## Res YAG
Part Number | Manufacturer | Alternative | Library Path | Library Ref | Footprint Path | Footprint Ref | Package | Value | Tolerance | ppm | Power | Voltage | Description | Component Note | Note
RC0402DR-071RL | Yageo |  | sch.SchLib | Res | rescap.PcbLib | C0402R | SMD 0402 | 1R | 0,5% | 200 | 0.0625 | 50 | RC0402DR-071RL, 0,5% 1R | 0402 1R 0,5%
RC0402FR-071RL | Yageo |  | sch.SchLib | Res | rescap.PcbLib | C0402R | SMD 0402 | 1R | 1% | 200 | 0.0625 | 50 | RC0402FR-071RL, 1% 1R | 0402 1R 1%
RC0402JR-071RL | Yageo |  | sch.SchLib | Res | rescap.PcbLib | C0402R | SMD 0402 | 1R | 5% | 200 | 0.0625 | 50 | RC0402JR-071RL, 5% 1R | 0402 1R 5%
RC0402DR-071R02L | Yageo |  | sch.SchLib | Res | rescap.PcbLib | C0402R | SMD 0402 | 1,02R | 0,5% | 200 | 0.0625 | 50 | RC0402DR-071R02L, 0,5% 1,02R | 0402 1,02R 0,5%
RC0402FR-071R02L | Yageo |  | sch.SchLib | Res | rescap.PcbLib | C0402R | SMD 0402 | 1,02R | 1% | 200 | 0.0625 | 50 | RC0402FR-071R02L, 1% 1,02R | 0402 1,02R 1%
RC0402DR-071R05L | Yageo |  | sch.SchLib | Res | rescap.PcbLib | C0402R | SMD 0402 | 1,05R | 0,5% | 200 | 0.0625 | 50 | RC0402DR-071R05L, 0,5% 1,05R | 0402 1,05R 0,5%
RC0402FR-071R05L | Yageo |  | sch.SchLib | Res | rescap.PcbLib | C0402R | SMD 0402 | 1,05R | 1% | 200 | 0.0625 | 50 | RC0402FR-071R05L, 1% 1,05R | 0402 1,05R 1%
RC0402DR-071R07L | Yageo |  | sch.SchLib | Res | rescap.PcbLib | C0402R | SMD 0402 | 1,07R | 0,5% | 200 | 0.0625 | 50 | RC0402DR-071R07L, 0,5% 1,07R | 0402 1,07R 0,5%
RC0402FR-071R07L | Yageo |  | sch.SchLib | Res | rescap.PcbLib | C0402R | SMD 0402 | 1,07R | 1% | 200 | 0.0625 | 50 | RC0402FR-071R07L, 1% 1,07R | 0402 1,07R 1%
RC0402DR-071R1L | Yageo |  | sch.SchLib | Res | rescap.PcbLib | C0402R | SMD 0402 | 1,1R | 0,5% | 200 | 0.0625 | 50 | RC0402DR-071R1L, 0,5% 1,1R | 0402 1,1R 0,5%
RC0402FR-071R1L | Yageo |  | sch.SchLib | Res | rescap.PcbLib | C0402R | SMD 0402 | 1,1R | 1% | 200 | 0.0625 | 50 | RC0402FR-071R1L, 1% 1,1R | 0402 1,1R 1%
RC0402JR-071R1L | Yageo |  | sch.SchLib | Res | rescap.PcbLib | C0402R | SMD 0402 | 1,1R | 5% | 200 | 0.0625 | 50 | RC0402JR-071R1L, 5% 1,1R | 0402 1,1R 5%
RC0402DR-071R13L | Yageo |  | sch.SchLib | Res | rescap.PcbLib | C0402R | SMD 0402 | 1,13R | 0,5% | 200 | 0.0625 | 50 | RC0402DR-071R13L, 0,5% 1,13R | 0402 1,13R 0,5%
RC0402FR-071R13L | Yageo |  | sch.SchLib | Res | rescap.PcbLib | C0402R | SMD 0402 | 1,13R | 1% | 200 | 0.0625 | 50 | RC0402FR-071R13L, 1% 1,13R | 0402 1,13R 1%
RC0402DR-071R15L | Yageo |  | sch.SchLib | Res | rescap.PcbLib | C0402R | SMD 0402 | 1,15R | 0,5% | 200 | 0.0625 | 50 | RC0402DR-071R15L, 0,5% 1,15R | 0402 1,15R 0,5%
RC0402FR-071R15L | Yageo |  | sch.SchLib | Res | rescap.PcbLib | C0402R | SMD 0402 | 1,15R | 1% | 200 | 0.0625 | 50 | RC0402FR-071R15L, 1% 1,15R | 0402 1,15R 1%
RC0402DR-071R18L | Yageo |  | sch.SchLib | Res | rescap.PcbLib | C0402R | SMD 0402 | 1,18R | 0,5% | 200 | 0.0625 | 50 | RC0402DR-071R18L, 0,5% 1,18R | 0402 1,18R 0,5%
RC0402FR-071R18L | Yageo |  | sch.SchLib | Res | rescap.PcbLib | C0402R | SMD 0402 | 1,18R | 1% | 200 | 0.0625 | 50 | RC0402FR-071R18L, 1% 1,18R | 0402 1,18R 1%
RC0402FR-071R2L | Yageo |  | sch.SchLib | Res | rescap.PcbLib | C0402R | SMD 0402 | 1,2R | 1% | 200 | 0.0625 | 50 | RC0402FR-071R2L, 1% 1,2R | 0402 1,2R 1%
RC0402JR-071R2L | Yageo |  | sch.SchLib | Res | rescap.PcbLib | C0402R | SMD 0402 | 1,2R | 5% | 200 | 0.0625 | 50 | RC0402JR-071R2L, 5% 1,2R | 0402 1,2R 5%
RC0402DR-071R21L | Yageo |  | sch.SchLib | Res | rescap.PcbLib | C0402R | SMD 0402 | 1,21R | 0,5% | 200 | 0.0625 | 50 | RC0402DR-071R21L, 0,5% 1,21R | 0402 1,21R 0,5%
RC0402FR-071R21L | Yageo |  | sch.SchLib | Res | rescap.PcbLib | C0402R | SMD 0402 | 1,21R | 1% | 200 | 0.0625 | 50 | RC0402FR-071R21L, 1% 1,21R | 0402 1,21R 1%
RC0402DR-071R24L | Yageo |  | sch.SchLib | Res | rescap.PcbLib | C0402R | SMD 0402 | 1,24R | 0,5% | 200 | 0.0625 | 50 | RC0402DR-071R24L, 0,5% 1,24R | 0402 1,24R 0,5%
RC0402FR-071R24L | Yageo |  | sch.SchLib | Res | rescap.PcbLib | C0402R | SMD 0402 | 1,24R | 1% | 200 | 0.0625 | 50 | RC0402FR-071R24L, 1% 1,24R | 0402 1,24R 1%
RC0402DR-071R27L | Yageo |  | sch.SchLib | Res | rescap.PcbLib | C0402R | SMD 0402 | 1,27R | 0,5% | 200 | 0.0625 | 50 | RC0402DR-071R27L, 0,5% 1,27R | 0402 1,27R 0,5%
RC0402FR-071R27L | Yageo |  | sch.SchLib | Res | rescap.PcbLib | C0402R | SMD 0402 | 1,27R | 1% | 200 | 0.0625 | 50 | RC0402FR-071R27L, 1% 1,27R | 0402 1,27R 1%
RC0402DR-071R3L | Yageo |  | sch.SchLib | Res | rescap.PcbLib | C0402R | SMD 0402 | 1,3R | 0,5% | 200 | 0.0625 | 50 | RC0402DR-071R3L, 0,5% 1,3R | 0402 1,3R 0,5%
RC0402FR-071R3L | Yageo |  | sch.SchLib | Res | rescap.PcbLib | C0402R | SMD 0402 | 1,3R | 1% | 200 | 0.0625 | 50 | RC0402FR-071R3L, 1% 1,3R | 0402 1,3R 1%
RC0402JR-071R3L | Yageo |  | sch.SchLib | Res | rescap.PcbLib | C0402R | SMD 0402 | 1,3R | 5% | 200 | 0.0625 | 50 | RC0402JR-071R3L, 5% 1,3R | 0402 1,3R 5%
RC0402DR-071R33L | Yageo |  | sch.SchLib | Res | rescap.PcbLib | C0402R | SMD 0402 | 1,33R | 0,5% | 200 | 0.0625 | 50 | RC0402DR-071R33L, 0,5% 1,33R | 0402 1,33R 0,5%
RC0402FR-071R33L | Yageo |  | sch.SchLib | Res | rescap.PcbLib | C0402R | SMD 0402 | 1,33R | 1% | 200 | 0.0625 | 50 | RC0402FR-071R33L, 1% 1,33R | 0402 1,33R 1%
RC0402DR-071R37L | Yageo |  | sch.SchLib | Res | rescap.PcbLib | C0402R | SMD 0402 | 1,37R | 0,5% | 200 | 0.0625 | 50 | RC0402DR-071R37L, 0,5% 1,37R | 0402 1,37R 0,5%
RC0402FR-071R37L | Yageo |  | sch.SchLib | Res | rescap.PcbLib | C0402R | SMD 0402 | 1,37R | 1% | 200 | 0.0625 | 50 | RC0402FR-071R37L, 1% 1,37R | 0402 1,37R 1%
RC0402DR-071R4L | Yageo |  | sch.SchLib | Res | rescap.PcbLib | C0402R | SMD 0402 | 1,4R | 0,5% | 200 | 0.0625 | 50 | RC0402DR-071R4L, 0,5% 1,4R | 0402 1,4R 0,5%
RC0402FR-071R4L | Yageo |  | sch.SchLib | Res | rescap.PcbLib | C0402R | SMD 0402 | 1,4R | 1% | 200 | 0.0625 | 50 | RC0402FR-071R4L, 1% 1,4R | 0402 1,4R 1%
RC0402DR-071R43L | Yageo |  | sch.SchLib | Res | rescap.PcbLib | C0402R | SMD 0402 | 1,43R | 0,5% | 200 | 0.0625 | 50 | RC0402DR-071R43L, 0,5% 1,43R | 0402 1,43R 0,5%
RC0402FR-071R43L | Yageo |  | sch.SchLib | Res | rescap.PcbLib | C0402R | SMD 0402 | 1,43R | 1% | 200 | 0.0625 | 50 | RC0402FR-071R43L, 1% 1,43R | 0402 1,43R 1%
RC0402DR-071R47L | Yageo |  | sch.SchLib | Res | rescap.PcbLib | C0402R | SMD 0402 | 1,47R | 0,5% | 200 | 0.0625 | 50 | RC0402DR-071R47L, 0,5% 1,47R | 0402 1,47R 0,5%
RC0402FR-071R47L | Yageo |  | sch.SchLib | Res | rescap.PcbLib | C0402R | SMD 0402 | 1,47R | 1% | 200 | 0.0625 | 50 | RC0402FR-071R47L, 1% 1,47R | 0402 1,47R 1%
RC0402DR-071R5L | Yageo |  | sch.SchLib | Res | rescap.PcbLib | C0402R | SMD 0402 | 1,5R | 0,5% | 200 | 0.0625 | 50 | RC0402DR-071R5L, 0,5% 1,5R | 0402 1,5R 0,5%
RC0402FR-071R5L | Yageo |  | sch.SchLib | Res | rescap.PcbLib | C0402R | SMD 0402 | 1,5R | 1% | 200 | 0.0625 | 50 | RC0402FR-071R5L, 1% 1,5R | 0402 1,5R 1%
RC0402JR-071R5L | Yageo |  | sch.SchLib | Res | rescap.PcbLib | C0402R | SMD 0402 | 1,5R | 5% | 200 | 0.0625 | 50 | RC0402JR-071R5L, 5% 1,5R | 0402 1,5R 5%
RC0402DR-071R54L | Yageo |  | sch.SchLib | Res | rescap.PcbLib | C0402R | SMD 0402 | 1,54R | 0,5% | 200 | 0.0625 | 50 | RC0402DR-071R54L, 0,5% 1,54R | 0402 1,54R 0,5%
RC0402FR-071R54L | Yageo |  | sch.SchLib | Res | rescap.PcbLib | C0402R | SMD 0402 | 1,54R | 1% | 200 | 0.0625 | 50 | RC0402FR-071R54L, 1% 1,54R | 0402 1,54R 1%
RC0402DR-071R58L | Yageo |  | sch.SchLib | Res | rescap.PcbLib | C0402R | SMD 0402 | 1,58R | 0,5% | 200 | 0.0625 | 50 | RC0402DR-071R58L, 0,5% 1,58R | 0402 1,58R 0,5%
RC0402FR-071R58L | Yageo |  | sch.SchLib | Res | rescap.PcbLib | C0402R | SMD 0402 | 1,58R | 1% | 200 | 0.0625 | 50 | RC0402FR-071R58L, 1% 1,58R | 0402 1,58R 1%
RC0402FR-071R6L | Yageo |  | sch.SchLib | Res | rescap.PcbLib | C0402R | SMD 0402 | 1,6R | 1% | 200 | 0.0625 | 50 | RC0402FR-071R6L, 1% 1,6R | 0402 1,6R 1%
RC0402JR-071R6L | Yageo |  | sch.SchLib | Res | rescap.PcbLib | C0402R | SMD 0402 | 1,6R | 5% | 200 | 0.0625 | 50 | RC0402JR-071R6L, 5% 1,6R | 0402 1,6R 5%
RC0402DR-071R62L | Yageo |  | sch.SchLib | Res | rescap.PcbLib | C0402R | SMD 0402 | 1,62R | 0,5% | 200 | 0.0625 | 50 | RC0402DR-071R62L, 0,5% 1,62R | 0402 1,62R 0,5%
RC0402FR-071R62L | Yageo |  | sch.SchLib | Res | rescap.PcbLib | C0402R | SMD 0402 | 1,62R | 1% | 200 | 0.0625 | 50 | RC0402FR-071R62L, 1% 1,62R | 0402 1,62R 1%
RC0402DR-071R65L | Yageo |  | sch.SchLib | Res | rescap.PcbLib | C0402R | SMD 0402 | 1,65R | 0,5% | 200 | 0.0625 | 50 | RC0402DR-071R65L, 0,5% 1,65R | 0402 1,65R 0,5%
RC0402FR-071R65L | Yageo |  | sch.SchLib | Res | rescap.PcbLib | C0402R | SMD 0402 | 1,65R | 1% | 200 | 0.0625 | 50 | RC0402FR-071R65L, 1% 1,65R | 0402 1,65R 1%
RC0402DR-071R69L | Yageo |  | sch.SchLib | Res | rescap.PcbLib | C0402R | SMD 0402 | 1,69R | 0,5% | 200 | 0.0625 | 50 | RC0402DR-071R69L, 0,5% 1,69R | 0402 1,69R 0,5%
RC0402FR-071R69L | Yageo |  | sch.SchLib | Res | rescap.PcbLib | C0402R | SMD 0402 | 1,69R | 1% | 200 | 0.0625 | 50 | RC0402FR-071R69L, 1% 1,69R | 0402 1,69R 1%
RC0402DR-071R74L | Yageo |  | sch.SchLib | Res | rescap.PcbLib | C0402R | SMD 0402 | 1,74R | 0,5% | 200 | 0.0625 | 50 | RC0402DR-071R74L, 0,5% 1,74R | 0402 1,74R 0,5%
RC0402FR-071R74L | Yageo |  | sch.SchLib | Res | rescap.PcbLib | C0402R | SMD 0402 | 1,74R | 1% | 200 | 0.0625 | 50 | RC0402FR-071R74L, 1% 1,74R | 0402 1,74R 1%
RC0402DR-071R78L | Yageo |  | sch.SchLib | Res | rescap.PcbLib | C0402R | SMD 0402 | 1,78R | 0,5% | 200 | 0.0625 | 50 | RC0402DR-071R78L, 0,5% 1,78R | 0402 1,78R 0,5%
RC0402FR-071R78L | Yageo |  | sch.SchLib | Res | rescap.PcbLib | C0402R | SMD 0402 | 1,78R | 1% | 200 | 0.0625 | 50 | RC0402FR-071R78L, 1% 1,78R | 0402 1,78R 1%
RC0402FR-071R8L | Yageo |  | sch.SchLib | Res | rescap.PcbLib | C0402R | SMD 0402 | 1,8R | 1% | 200 | 0.0625 | 50 | RC0402FR-071R8L, 1% 1,8R | 0402 1,8R 1%
RC0402JR-071R8L | Yageo |  | sch.SchLib | Res | rescap.PcbLib | C0402R | SMD 0402 | 1,8R | 5% | 200 | 0.0625 | 50 | RC0402JR-071R8L, 5% 1,8R | 0402 1,8R 5%
RC0402DR-071R82L | Yageo |  | sch.SchLib | Res | rescap.PcbLib | C0402R | SMD 0402 | 1,82R | 0,5% | 200 | 0.0625 | 50 | RC0402DR-071R82L, 0,5% 1,82R | 0402 1,82R 0,5%
RC0402FR-071R82L | Yageo |  | sch.SchLib | Res | rescap.PcbLib | C0402R | SMD 0402 | 1,82R | 1% | 200 | 0.0625 | 50 | RC0402FR-071R82L, 1% 1,82R | 0402 1,82R 1%
RC0402DR-071R87L | Yageo |  | sch.SchLib | Res | rescap.PcbLib | C0402R | SMD 0402 | 1,87R | 0,5% | 200 | 0.0625 | 50 | RC0402DR-071R87L, 0,5% 1,87R | 0402 1,87R 0,5%
RC0402FR-071R87L | Yageo |  | sch.SchLib | Res | rescap.PcbLib | C0402R | SMD 0402 | 1,87R | 1% | 200 | 0.0625 | 50 | RC0402FR-071R87L, 1% 1,87R | 0402 1,87R 1%
RC0402DR-071R91L | Yageo |  | sch.SchLib | Res | rescap.PcbLib | C0402R | SMD 0402 | 1,91R | 0,5% | 200 | 0.0625 | 50 | RC0402DR-071R91L, 0,5% 1,91R | 0402 1,91R 0,5%
RC0402FR-071R91L | Yageo |  | sch.SchLib | Res | rescap.PcbLib | C0402R | SMD 0402 | 1,91R | 1% | 200 | 0.0625 | 50 | RC0402FR-071R91L, 1% 1,91R | 0402 1,91R 1%
RC0402DR-071R96L | Yageo |  | sch.SchLib | Res | rescap.PcbLib | C0402R | SMD 0402 | 1,96R | 0,5% | 200 | 0.0625 | 50 | RC0402DR-071R96L, 0,5% 1,96R | 0402 1,96R 0,5%
RC0402FR-071R96L | Yageo |  | sch.SchLib | Res | rescap.PcbLib | C0402R | SMD 0402 | 1,96R | 1% | 200 | 0.0625 | 50 | RC0402FR-071R96L, 1% 1,96R | 0402 1,96R 1%
RC0402DR-072RL | Yageo |  | sch.SchLib | Res | rescap.PcbLib | C0402R | SMD 0402 | 2R | 0,5% | 200 | 0.0625 | 50 | RC0402DR-072RL, 0,5% 2R | 0402 2R 0,5%
RC0402FR-072RL | Yageo |  | sch.SchLib | Res | rescap.PcbLib | C0402R | SMD 0402 | 2R | 1% | 200 | 0.0625 | 50 | RC0402FR-072RL, 1% 2R | 0402 2R 1%
RC0402JR-072RL | Yageo |  | sch.SchLib | Res | rescap.PcbLib | C0402R | SMD 0402 | 2R | 5% | 200 | 0.0625 | 50 | RC0402JR-072RL, 5% 2R | 0402 2R 5%
RC0402DR-072R05L | Yageo |  | sch.SchLib | Res | rescap.PcbLib | C0402R | SMD 0402 | 2,05R | 0,5% | 200 | 0.0625 | 50 | RC0402DR-072R05L, 0,5% 2,05R | 0402 2,05R 0,5%
RC0402FR-072R05L | Yageo |  | sch.SchLib | Res | rescap.PcbLib | C0402R | SMD 0402 | 2,05R | 1% | 200 | 0.0625 | 50 | RC0402FR-072R05L, 1% 2,05R | 0402 2,05R 1%
RC0402DR-072R1L | Yageo |  | sch.SchLib | Res | rescap.PcbLib | C0402R | SMD 0402 | 2,1R | 0,5% | 200 | 0.0625 | 50 | RC0402DR-072R1L, 0,5% 2,1R | 0402 2,1R 0,5%
RC0402FR-072R1L | Yageo |  | sch.SchLib | Res | rescap.PcbLib | C0402R | SMD 0402 | 2,1R | 1% | 200 | 0.0625 | 50 | RC0402FR-072R1L, 1% 2,1R | 0402 2,1R 1%
RC0402DR-072R15L | Yageo |  | sch.SchLib | Res | rescap.PcbLib | C0402R | SMD 0402 | 2,15R | 0,5% | 200 | 0.0625 | 50 | RC0402DR-072R15L, 0,5% 2,15R | 0402 2,15R 0,5%
RC0402FR-072R15L | Yageo |  | sch.SchLib | Res | rescap.PcbLib | C0402R | SMD 0402 | 2,15R | 1% | 200 | 0.0625 | 50 | RC0402FR-072R15L, 1% 2,15R | 0402 2,15R 1%
RC0402FR-072R2L | Yageo |  | sch.SchLib | Res | rescap.PcbLib | C0402R | SMD 0402 | 2,2R | 1% | 200 | 0.0625 | 50 | RC0402FR-072R2L, 1% 2,2R | 0402 2,2R 1%
RC0402JR-072R2L | Yageo |  | sch.SchLib | Res | rescap.PcbLib | C0402R | SMD 0402 | 2,2R | 5% | 200 | 0.0625 | 50 | RC0402JR-072R2L, 5% 2,2R | 0402 2,2R 5%
RC0402DR-072R21L | Yageo |  | sch.SchLib | Res | rescap.PcbLib | C0402R | SMD 0402 | 2,21R | 0,5% | 200 | 0.0625 | 50 | RC0402DR-072R21L, 0,5% 2,21R | 0402 2,21R 0,5%
RC0402FR-072R21L | Yageo |  | sch.SchLib | Res | rescap.PcbLib | C0402R | SMD 0402 | 2,21R | 1% | 200 | 0.0625 | 50 | RC0402FR-072R21L, 1% 2,21R | 0402 2,21R 1%
RC0402DR-072R26L | Yageo |  | sch.SchLib | Res | rescap.PcbLib | C0402R | SMD 0402 | 2,26R | 0,5% | 200 | 0.0625 | 50 | RC0402DR-072R26L, 0,5% 2,26R | 0402 2,26R 0,5%
RC0402FR-072R26L | Yageo |  | sch.SchLib | Res | rescap.PcbLib | C0402R | SMD 0402 | 2,26R | 1% | 200 | 0.0625 | 50 | RC0402FR-072R26L, 1% 2,26R | 0402 2,26R 1%
RC0402DR-072R32L | Yageo |  | sch.SchLib | Res | rescap.PcbLib | C0402R | SMD 0402 | 2,32R | 0,5% | 200 | 0.0625 | 50 | RC0402DR-072R32L, 0,5% 2,32R | 0402 2,32R 0,5%
RC0402FR-072R32L | Yageo |  | sch.SchLib | Res | rescap.PcbLib | C0402R | SMD 0402 | 2,32R | 1% | 200 | 0.0625 | 50 | RC0402FR-072R32L, 1% 2,32R | 0402 2,32R 1%
RC0402DR-072R37L | Yageo |  | sch.SchLib | Res | rescap.PcbLib | C0402R | SMD 0402 | 2,37R | 0,5% | 200 | 0.0625 | 50 | RC0402DR-072R37L, 0,5% 2,37R | 0402 2,37R 0,5%
RC0402FR-072R37L | Yageo |  | sch.SchLib | Res | rescap.PcbLib | C0402R | SMD 0402 | 2,37R | 1% | 200 | 0.0625 | 50 | RC0402FR-072R37L, 1% 2,37R | 0402 2,37R 1%
RC0402FR-072R4L | Yageo |  | sch.SchLib | Res | rescap.PcbLib | C0402R | SMD 0402 | 2,4R | 1% | 200 | 0.0625 | 50 | RC0402FR-072R4L, 1% 2,4R | 0402 2,4R 1%
RC0402JR-072R4L | Yageo |  | sch.SchLib | Res | rescap.PcbLib | C0402R | SMD 0402 | 2,4R | 5% | 200 | 0.0625 | 50 | RC0402JR-072R4L, 5% 2,4R | 0402 2,4R 5%
RC0402DR-072R43L | Yageo |  | sch.SchLib | Res | rescap.PcbLib | C0402R | SMD 0402 | 2,43R | 0,5% | 200 | 0.0625 | 50 | RC0402DR-072R43L, 0,5% 2,43R | 0402 2,43R 0,5%
RC0402FR-072R43L | Yageo |  | sch.SchLib | Res | rescap.PcbLib | C0402R | SMD 0402 | 2,43R | 1% | 200 | 0.0625 | 50 | RC0402FR-072R43L, 1% 2,43R | 0402 2,43R 1%
RC0402DR-072R49L | Yageo |  | sch.SchLib | Res | rescap.PcbLib | C0402R | SMD 0402 | 2,49R | 0,5% | 200 | 0.0625 | 50 | RC0402DR-072R49L, 0,5% 2,49R | 0402 2,49R 0,5%
RC0402FR-072R49L | Yageo |  | sch.SchLib | Res | rescap.PcbLib | C0402R | SMD 0402 | 2,49R | 1% | 200 | 0.0625 | 50 | RC0402FR-072R49L, 1% 2,49R | 0402 2,49R 1%
RC0402DR-072R55L | Yageo |  | sch.SchLib | Res | rescap.PcbLib | C0402R | SMD 0402 | 2,55R | 0,5% | 200 | 0.0625 | 50 | RC0402DR-072R55L, 0,5% 2,55R | 0402 2,55R 0,5%
RC0402FR-072R55L | Yageo |  | sch.SchLib | Res | rescap.PcbLib | C0402R | SMD 0402 | 2,55R | 1% | 200 | 0.0625 | 50 | RC0402FR-072R55L, 1% 2,55R | 0402 2,55R 1%
RC0402DR-072R61L | Yageo |  | sch.SchLib | Res | rescap.PcbLib | C0402R | SMD 0402 | 2,61R | 0,5% | 200 | 0.0625 | 50 | RC0402DR-072R61L, 0,5% 2,61R | 0402 2,61R 0,5%
RC0402FR-072R61L | Yageo |  | sch.SchLib | Res | rescap.PcbLib | C0402R | SMD 0402 | 2,61R | 1% | 200 | 0.0625 | 50 | RC0402FR-072R61L, 1% 2,61R | 0402 2,61R 1%
RC0402DR-072R67L | Yageo |  | sch.SchLib | Res | rescap.PcbLib | C0402R | SMD 0402 | 2,67R | 0,5% | 200 | 0.0625 | 50 | RC0402DR-072R67L, 0,5% 2,67R | 0402 2,67R 0,5%
RC0402FR-072R67L | Yageo |  | sch.SchLib | Res | rescap.PcbLib | C0402R | SMD 0402 | 2,67R | 1% | 200 | 0.0625 | 50 | RC0402FR-072R67L, 1% 2,67R | 0402 2,67R 1%
RC0402FR-072R7L | Yageo |  | sch.SchLib | Res | rescap.PcbLib | C0402R | SMD 0402 | 2,7R | 1% | 200 | 0.0625 | 50 | RC0402FR-072R7L, 1% 2,7R | 0402 2,7R 1%
RC0402JR-072R7L | Yageo |  | sch.SchLib | Res | rescap.PcbLib | C0402R | SMD 0402 | 2,7R | 5% | 200 | 0.0625 | 50 | RC0402JR-072R7L, 5% 2,7R | 0402 2,7R 5%
RC0402DR-072R74L | Yageo |  | sch.SchLib | Res | rescap.PcbLib | C0402R | SMD 0402 | 2,74R | 0,5% | 200 | 0.0625 | 50 | RC0402DR-072R74L, 0,5% 2,74R | 0402 2,74R 0,5%
RC0402FR-072R74L | Yageo |  | sch.SchLib | Res | rescap.PcbLib | C0402R | SMD 0402 | 2,74R | 1% | 200 | 0.0625 | 50 | RC0402FR-072R74L, 1% 2,74R | 0402 2,74R 1%
RC0402DR-072R8L | Yageo |  | sch.SchLib | Res | rescap.PcbLib | C0402R | SMD 0402 | 2,8R | 0,5% | 200 | 0.0625 | 50 | RC0402DR-072R8L, 0,5% 2,8R | 0402 2,8R 0,5%
RC0402FR-072R8L | Yageo |  | sch.SchLib | Res | rescap.PcbLib | C0402R | SMD 0402 | 2,8R | 1% | 200 | 0.0625 | 50 | RC0402FR-072R8L, 1% 2,8R | 0402 2,8R 1%
RC0402DR-072R87L | Yageo |  | sch.SchLib | Res | rescap.PcbLib | C0402R | SMD 0402 | 2,87R | 0,5% | 200 | 0.0625 | 50 | RC0402DR-072R87L, 0,5% 2,87R | 0402 2,87R 0,5%
RC0402FR-072R87L | Yageo |  | sch.SchLib | Res | rescap.PcbLib | C0402R | SMD 0402 | 2,87R | 1% | 200 | 0.0625 | 50 | RC0402FR-072R87L, 1% 2,87R | 0402 2,87R 1%
RC0402DR-072R94L | Yageo |  | sch.SchLib | Res | rescap.PcbLib | C0402R | SMD 0402 | 2,94R | 0,5% | 200 | 0.0625 | 50 | RC0402DR-072R94L, 0,5% 2,94R | 0402 2,94R 0,5%
RC0402FR-072R94L | Yageo |  | sch.SchLib | Res | rescap.PcbLib | C0402R | SMD 0402 | 2,94R | 1% | 200 | 0.0625 | 50 | RC0402FR-072R94L, 1% 2,94R | 0402 2,94R 1%
RC0402FR-073RL | Yageo |  | sch.SchLib | Res | rescap.PcbLib | C0402R | SMD 0402 | 3R | 1% | 200 | 0.0625 | 50 | RC0402FR-073RL, 1% 3R | 0402 3R 1%
RC0402JR-073RL | Yageo |  | sch.SchLib | Res | rescap.PcbLib | C0402R | SMD 0402 | 3R | 5% | 200 | 0.0625 | 50 | RC0402JR-073RL, 5% 3R | 0402 3R 5%
RC0402DR-073R01L | Yageo |  | sch.SchLib | Res | rescap.PcbLib | C0402R | SMD 0402 | 3,01R | 0,5% | 200 | 0.0625 | 50 | RC0402DR-073R01L, 0,5% 3,01R | 0402 3,01R 0,5%
RC0402FR-073R01L | Yageo |  | sch.SchLib | Res | rescap.PcbLib | C0402R | SMD 0402 | 3,01R | 1% | 200 | 0.0625 | 50 | RC0402FR-073R01L, 1% 3,01R | 0402 3,01R 1%
RC0402DR-073R09L | Yageo |  | sch.SchLib | Res | rescap.PcbLib | C0402R | SMD 0402 | 3,09R | 0,5% | 200 | 0.0625 | 50 | RC0402DR-073R09L, 0,5% 3,09R | 0402 3,09R 0,5%
RC0402FR-073R09L | Yageo |  | sch.SchLib | Res | rescap.PcbLib | C0402R | SMD 0402 | 3,09R | 1% | 200 | 0.0625 | 50 | RC0402FR-073R09L, 1% 3,09R | 0402 3,09R 1%
RC0402DR-073R16L | Yageo |  | sch.SchLib | Res | rescap.PcbLib | C0402R | SMD 0402 | 3,16R | 0,5% | 200 | 0.0625 | 50 | RC0402DR-073R16L, 0,5% 3,16R | 0402 3,16R 0,5%
RC0402FR-073R16L | Yageo |  | sch.SchLib | Res | rescap.PcbLib | C0402R | SMD 0402 | 3,16R | 1% | 200 | 0.0625 | 50 | RC0402FR-073R16L, 1% 3,16R | 0402 3,16R 1%
RC0402DR-073R24L | Yageo |  | sch.SchLib | Res | rescap.PcbLib | C0402R | SMD 0402 | 3,24R | 0,5% | 200 | 0.0625 | 50 | RC0402DR-073R24L, 0,5% 3,24R | 0402 3,24R 0,5%
RC0402FR-073R24L | Yageo |  | sch.SchLib | Res | rescap.PcbLib | C0402R | SMD 0402 | 3,24R | 1% | 200 | 0.0625 | 50 | RC0402FR-073R24L, 1% 3,24R | 0402 3,24R 1%
RC0402FR-073R3L | Yageo |  | sch.SchLib | Res | rescap.PcbLib | C0402R | SMD 0402 | 3,3R | 1% | 200 | 0.0625 | 50 | RC0402FR-073R3L, 1% 3,3R | 0402 3,3R 1%
RC0402JR-073R3L | Yageo |  | sch.SchLib | Res | rescap.PcbLib | C0402R | SMD 0402 | 3,3R | 5% | 200 | 0.0625 | 50 | RC0402JR-073R3L, 5% 3,3R | 0402 3,3R 5%
RC0402DR-073R32L | Yageo |  | sch.SchLib | Res | rescap.PcbLib | C0402R | SMD 0402 | 3,32R | 0,5% | 200 | 0.0625 | 50 | RC0402DR-073R32L, 0,5% 3,32R | 0402 3,32R 0,5%
RC0402FR-073R32L | Yageo |  | sch.SchLib | Res | rescap.PcbLib | C0402R | SMD 0402 | 3,32R | 1% | 200 | 0.0625 | 50 | RC0402FR-073R32L, 1% 3,32R | 0402 3,32R 1%
RC0402DR-073R4L | Yageo |  | sch.SchLib | Res | rescap.PcbLib | C0402R | SMD 0402 | 3,4R | 0,5% | 200 | 0.0625 | 50 | RC0402DR-073R4L, 0,5% 3,4R | 0402 3,4R 0,5%
RC0402FR-073R4L | Yageo |  | sch.SchLib | Res | rescap.PcbLib | C0402R | SMD 0402 | 3,4R | 1% | 200 | 0.0625 | 50 | RC0402FR-073R4L, 1% 3,4R | 0402 3,4R 1%
RC0402DR-073R48L | Yageo |  | sch.SchLib | Res | rescap.PcbLib | C0402R | SMD 0402 | 3,48R | 0,5% | 200 | 0.0625 | 50 | RC0402DR-073R48L, 0,5% 3,48R | 0402 3,48R 0,5%
RC0402FR-073R48L | Yageo |  | sch.SchLib | Res | rescap.PcbLib | C0402R | SMD 0402 | 3,48R | 1% | 200 | 0.0625 | 50 | RC0402FR-073R48L, 1% 3,48R | 0402 3,48R 1%
RC0402DR-073R57L | Yageo |  | sch.SchLib | Res | rescap.PcbLib | C0402R | SMD 0402 | 3,57R | 0,5% | 200 | 0.0625 | 50 | RC0402DR-073R57L, 0,5% 3,57R | 0402 3,57R 0,5%
RC0402FR-073R57L | Yageo |  | sch.SchLib | Res | rescap.PcbLib | C0402R | SMD 0402 | 3,57R | 1% | 200 | 0.0625 | 50 | RC0402FR-073R57L, 1% 3,57R | 0402 3,57R 1%
RC0402FR-073R6L | Yageo |  | sch.SchLib | Res | rescap.PcbLib | C0402R | SMD 0402 | 3,6R | 1% | 200 | 0.0625 | 50 | RC0402FR-073R6L, 1% 3,6R | 0402 3,6R 1%
RC0402JR-073R6L | Yageo |  | sch.SchLib | Res | rescap.PcbLib | C0402R | SMD 0402 | 3,6R | 5% | 200 | 0.0625 | 50 | RC0402JR-073R6L, 5% 3,6R | 0402 3,6R 5%
RC0402DR-073R65L | Yageo |  | sch.SchLib | Res | rescap.PcbLib | C0402R | SMD 0402 | 3,65R | 0,5% | 200 | 0.0625 | 50 | RC0402DR-073R65L, 0,5% 3,65R | 0402 3,65R 0,5%
RC0402FR-073R65L | Yageo |  | sch.SchLib | Res | rescap.PcbLib | C0402R | SMD 0402 | 3,65R | 1% | 200 | 0.0625 | 50 | RC0402FR-073R65L, 1% 3,65R | 0402 3,65R 1%
RC0402DR-073R74L | Yageo |  | sch.SchLib | Res | rescap.PcbLib | C0402R | SMD 0402 | 3,74R | 0,5% | 200 | 0.0625 | 50 | RC0402DR-073R74L, 0,5% 3,74R | 0402 3,74R 0,5%
RC0402FR-073R74L | Yageo |  | sch.SchLib | Res | rescap.PcbLib | C0402R | SMD 0402 | 3,74R | 1% | 200 | 0.0625 | 50 | RC0402FR-073R74L, 1% 3,74R | 0402 3,74R 1%
RC0402DR-073R83L | Yageo |  | sch.SchLib | Res | rescap.PcbLib | C0402R | SMD 0402 | 3,83R | 0,5% | 200 | 0.0625 | 50 | RC0402DR-073R83L, 0,5% 3,83R | 0402 3,83R 0,5%
RC0402FR-073R83L | Yageo |  | sch.SchLib | Res | rescap.PcbLib | C0402R | SMD 0402 | 3,83R | 1% | 200 | 0.0625 | 50 | RC0402FR-073R83L, 1% 3,83R | 0402 3,83R 1%
RC0402FR-073R9L | Yageo |  | sch.SchLib | Res | rescap.PcbLib | C0402R | SMD 0402 | 3,9R | 1% | 200 | 0.0625 | 50 | RC0402FR-073R9L, 1% 3,9R | 0402 3,9R 1%
RC0402JR-073R9L | Yageo |  | sch.SchLib | Res | rescap.PcbLib | C0402R | SMD 0402 | 3,9R | 5% | 200 | 0.0625 | 50 | RC0402JR-073R9L, 5% 3,9R | 0402 3,9R 5%
RC0402DR-073R92L | Yageo |  | sch.SchLib | Res | rescap.PcbLib | C0402R | SMD 0402 | 3,92R | 0,5% | 200 | 0.0625 | 50 | RC0402DR-073R92L, 0,5% 3,92R | 0402 3,92R 0,5%
RC0402FR-073R92L | Yageo |  | sch.SchLib | Res | rescap.PcbLib | C0402R | SMD 0402 | 3,92R | 1% | 200 | 0.0625 | 50 | RC0402FR-073R92L, 1% 3,92R | 0402 3,92R 1%
RC0402DR-074R02L | Yageo |  | sch.SchLib | Res | rescap.PcbLib | C0402R | SMD 0402 | 4,02R | 0,5% | 200 | 0.0625 | 50 | RC0402DR-074R02L, 0,5% 4,02R | 0402 4,02R 0,5%
RC0402FR-074R02L | Yageo |  | sch.SchLib | Res | rescap.PcbLib | C0402R | SMD 0402 | 4,02R | 1% | 200 | 0.0625 | 50 | RC0402FR-074R02L, 1% 4,02R | 0402 4,02R 1%
RC0402DR-074R12L | Yageo |  | sch.SchLib | Res | rescap.PcbLib | C0402R | SMD 0402 | 4,12R | 0,5% | 200 | 0.0625 | 50 | RC0402DR-074R12L, 0,5% 4,12R | 0402 4,12R 0,5%
RC0402FR-074R12L | Yageo |  | sch.SchLib | Res | rescap.PcbLib | C0402R | SMD 0402 | 4,12R | 1% | 200 | 0.0625 | 50 | RC0402FR-074R12L, 1% 4,12R | 0402 4,12R 1%
RC0402DR-074R22L | Yageo |  | sch.SchLib | Res | rescap.PcbLib | C0402R | SMD 0402 | 4,22R | 0,5% | 200 | 0.0625 | 50 | RC0402DR-074R22L, 0,5% 4,22R | 0402 4,22R 0,5%
RC0402FR-074R22L | Yageo |  | sch.SchLib | Res | rescap.PcbLib | C0402R | SMD 0402 | 4,22R | 1% | 200 | 0.0625 | 50 | RC0402FR-074R22L, 1% 4,22R | 0402 4,22R 1%
RC0402FR-074R3L | Yageo |  | sch.SchLib | Res | rescap.PcbLib | C0402R | SMD 0402 | 4,3R | 1% | 200 | 0.0625 | 50 | RC0402FR-074R3L, 1% 4,3R | 0402 4,3R 1%
RC0402JR-074R3L | Yageo |  | sch.SchLib | Res | rescap.PcbLib | C0402R | SMD 0402 | 4,3R | 5% | 200 | 0.0625 | 50 | RC0402JR-074R3L, 5% 4,3R | 0402 4,3R 5%
RC0402DR-074R32L | Yageo |  | sch.SchLib | Res | rescap.PcbLib | C0402R | SMD 0402 | 4,32R | 0,5% | 200 | 0.0625 | 50 | RC0402DR-074R32L, 0,5% 4,32R | 0402 4,32R 0,5%
RC0402FR-074R32L | Yageo |  | sch.SchLib | Res | rescap.PcbLib | C0402R | SMD 0402 | 4,32R | 1% | 200 | 0.0625 | 50 | RC0402FR-074R32L, 1% 4,32R | 0402 4,32R 1%
RC0402DR-074R42L | Yageo |  | sch.SchLib | Res | rescap.PcbLib | C0402R | SMD 0402 | 4,42R | 0,5% | 200 | 0.0625 | 50 | RC0402DR-074R42L, 0,5% 4,42R | 0402 4,42R 0,5%
RC0402FR-074R42L | Yageo |  | sch.SchLib | Res | rescap.PcbLib | C0402R | SMD 0402 | 4,42R | 1% | 200 | 0.0625 | 50 | RC0402FR-074R42L, 1% 4,42R | 0402 4,42R 1%
RC0402DR-074R53L | Yageo |  | sch.SchLib | Res | rescap.PcbLib | C0402R | SMD 0402 | 4,53R | 0,5% | 200 | 0.0625 | 50 | RC0402DR-074R53L, 0,5% 4,53R | 0402 4,53R 0,5%
RC0402FR-074R53L | Yageo |  | sch.SchLib | Res | rescap.PcbLib | C0402R | SMD 0402 | 4,53R | 1% | 200 | 0.0625 | 50 | RC0402FR-074R53L, 1% 4,53R | 0402 4,53R 1%
RC0402DR-074R64L | Yageo |  | sch.SchLib | Res | rescap.PcbLib | C0402R | SMD 0402 | 4,64R | 0,5% | 200 | 0.0625 | 50 | RC0402DR-074R64L, 0,5% 4,64R | 0402 4,64R 0,5%
RC0402FR-074R64L | Yageo |  | sch.SchLib | Res | rescap.PcbLib | C0402R | SMD 0402 | 4,64R | 1% | 200 | 0.0625 | 50 | RC0402FR-074R64L, 1% 4,64R | 0402 4,64R 1%
RC0402FR-074R7L | Yageo |  | sch.SchLib | Res | rescap.PcbLib | C0402R | SMD 0402 | 4,7R | 1% | 200 | 0.0625 | 50 | RC0402FR-074R7L, 1% 4,7R | 0402 4,7R 1%
RC0402JR-074R7L | Yageo |  | sch.SchLib | Res | rescap.PcbLib | C0402R | SMD 0402 | 4,7R | 5% | 200 | 0.0625 | 50 | RC0402JR-074R7L, 5% 4,7R | 0402 4,7R 5%
RC0402DR-074R75L | Yageo |  | sch.SchLib | Res | rescap.PcbLib | C0402R | SMD 0402 | 4,75R | 0,5% | 200 | 0.0625 | 50 | RC0402DR-074R75L, 0,5% 4,75R | 0402 4,75R 0,5%
RC0402FR-074R75L | Yageo |  | sch.SchLib | Res | rescap.PcbLib | C0402R | SMD 0402 | 4,75R | 1% | 200 | 0.0625 | 50 | RC0402FR-074R75L, 1% 4,75R | 0402 4,75R 1%
RC0402DR-074R87L | Yageo |  | sch.SchLib | Res | rescap.PcbLib | C0402R | SMD 0402 | 4,87R | 0,5% | 200 | 0.0625 | 50 | RC0402DR-074R87L, 0,5% 4,87R | 0402 4,87R 0,5%
RC0402FR-074R87L | Yageo |  | sch.SchLib | Res | rescap.PcbLib | C0402R | SMD 0402 | 4,87R | 1% | 200 | 0.0625 | 50 | RC0402FR-074R87L, 1% 4,87R | 0402 4,87R 1%
RC0402DR-074R99L | Yageo |  | sch.SchLib | Res | rescap.PcbLib | C0402R | SMD 0402 | 4,99R | 0,5% | 200 | 0.0625 | 50 | RC0402DR-074R99L, 0,5% 4,99R | 0402 4,99R 0,5%
RC0402FR-074R99L | Yageo |  | sch.SchLib | Res | rescap.PcbLib | C0402R | SMD 0402 | 4,99R | 1% | 200 | 0.0625 | 50 | RC0402FR-074R99L, 1% 4,99R | 0402 4,99R 1%
RC0402FR-075R1L | Yageo |  | sch.SchLib | Res | rescap.PcbLib | C0402R | SMD 0402 | 5,1R | 1% | 200 | 0.0625 | 50 | RC0402FR-075R1L, 1% 5,1R | 0402 5,1R 1%
RC0402JR-075R1L | Yageo |  | sch.SchLib | Res | rescap.PcbLib | C0402R | SMD 0402 | 5,1R | 5% | 200 | 0.0625 | 50 | RC0402JR-075R1L, 5% 5,1R | 0402 5,1R 5%
RC0402DR-075R11L | Yageo |  | sch.SchLib | Res | rescap.PcbLib | C0402R | SMD 0402 | 5,11R | 0,5% | 200 | 0.0625 | 50 | RC0402DR-075R11L, 0,5% 5,11R | 0402 5,11R 0,5%
RC0402FR-075R11L | Yageo |  | sch.SchLib | Res | rescap.PcbLib | C0402R | SMD 0402 | 5,11R | 1% | 200 | 0.0625 | 50 | RC0402FR-075R11L, 1% 5,11R | 0402 5,11R 1%
RC0402DR-075R23L | Yageo |  | sch.SchLib | Res | rescap.PcbLib | C0402R | SMD 0402 | 5,23R | 0,5% | 200 | 0.0625 | 50 | RC0402DR-075R23L, 0,5% 5,23R | 0402 5,23R 0,5%
RC0402FR-075R23L | Yageo |  | sch.SchLib | Res | rescap.PcbLib | C0402R | SMD 0402 | 5,23R | 1% | 200 | 0.0625 | 50 | RC0402FR-075R23L, 1% 5,23R | 0402 5,23R 1%
RC0402DR-075R36L | Yageo |  | sch.SchLib | Res | rescap.PcbLib | C0402R | SMD 0402 | 5,36R | 0,5% | 200 | 0.0625 | 50 | RC0402DR-075R36L, 0,5% 5,36R | 0402 5,36R 0,5%
RC0402FR-075R36L | Yageo |  | sch.SchLib | Res | rescap.PcbLib | C0402R | SMD 0402 | 5,36R | 1% | 200 | 0.0625 | 50 | RC0402FR-075R36L, 1% 5,36R | 0402 5,36R 1%
RC0402DR-075R49L | Yageo |  | sch.SchLib | Res | rescap.PcbLib | C0402R | SMD 0402 | 5,49R | 0,5% | 200 | 0.0625 | 50 | RC0402DR-075R49L, 0,5% 5,49R | 0402 5,49R 0,5%
RC0402FR-075R49L | Yageo |  | sch.SchLib | Res | rescap.PcbLib | C0402R | SMD 0402 | 5,49R | 1% | 200 | 0.0625 | 50 | RC0402FR-075R49L, 1% 5,49R | 0402 5,49R 1%
RC0402FR-075R6L | Yageo |  | sch.SchLib | Res | rescap.PcbLib | C0402R | SMD 0402 | 5,6R | 1% | 200 | 0.0625 | 50 | RC0402FR-075R6L, 1% 5,6R | 0402 5,6R 1%
RC0402JR-075R6L | Yageo |  | sch.SchLib | Res | rescap.PcbLib | C0402R | SMD 0402 | 5,6R | 5% | 200 | 0.0625 | 50 | RC0402JR-075R6L, 5% 5,6R | 0402 5,6R 5%
RC0402DR-075R62L | Yageo |  | sch.SchLib | Res | rescap.PcbLib | C0402R | SMD 0402 | 5,62R | 0,5% | 200 | 0.0625 | 50 | RC0402DR-075R62L, 0,5% 5,62R | 0402 5,62R 0,5%
RC0402FR-075R62L | Yageo |  | sch.SchLib | Res | rescap.PcbLib | C0402R | SMD 0402 | 5,62R | 1% | 200 | 0.0625 | 50 | RC0402FR-075R62L, 1% 5,62R | 0402 5,62R 1%
RC0402DR-075R76L | Yageo |  | sch.SchLib | Res | rescap.PcbLib | C0402R | SMD 0402 | 5,76R | 0,5% | 200 | 0.0625 | 50 | RC0402DR-075R76L, 0,5% 5,76R | 0402 5,76R 0,5%
RC0402FR-075R76L | Yageo |  | sch.SchLib | Res | rescap.PcbLib | C0402R | SMD 0402 | 5,76R | 1% | 200 | 0.0625 | 50 | RC0402FR-075R76L, 1% 5,76R | 0402 5,76R 1%
RC0402DR-075R9L | Yageo |  | sch.SchLib | Res | rescap.PcbLib | C0402R | SMD 0402 | 5,9R | 0,5% | 200 | 0.0625 | 50 | RC0402DR-075R9L, 0,5% 5,9R | 0402 5,9R 0,5%
RC0402FR-075R9L | Yageo |  | sch.SchLib | Res | rescap.PcbLib | C0402R | SMD 0402 | 5,9R | 1% | 200 | 0.0625 | 50 | RC0402FR-075R9L, 1% 5,9R | 0402 5,9R 1%
RC0402DR-076R04L | Yageo |  | sch.SchLib | Res | rescap.PcbLib | C0402R | SMD 0402 | 6,04R | 0,5% | 200 | 0.0625 | 50 | RC0402DR-076R04L, 0,5% 6,04R | 0402 6,04R 0,5%
RC0402FR-076R04L | Yageo |  | sch.SchLib | Res | rescap.PcbLib | C0402R | SMD 0402 | 6,04R | 1% | 200 | 0.0625 | 50 | RC0402FR-076R04L, 1% 6,04R | 0402 6,04R 1%
RC0402DR-076R19L | Yageo |  | sch.SchLib | Res | rescap.PcbLib | C0402R | SMD 0402 | 6,19R | 0,5% | 200 | 0.0625 | 50 | RC0402DR-076R19L, 0,5% 6,19R | 0402 6,19R 0,5%
RC0402FR-076R19L | Yageo |  | sch.SchLib | Res | rescap.PcbLib | C0402R | SMD 0402 | 6,19R | 1% | 200 | 0.0625 | 50 | RC0402FR-076R19L, 1% 6,19R | 0402 6,19R 1%
RC0402FR-076R2L | Yageo |  | sch.SchLib | Res | rescap.PcbLib | C0402R | SMD 0402 | 6,2R | 1% | 200 | 0.0625 | 50 | RC0402FR-076R2L, 1% 6,2R | 0402 6,2R 1%
RC0402JR-076R2L | Yageo |  | sch.SchLib | Res | rescap.PcbLib | C0402R | SMD 0402 | 6,2R | 5% | 200 | 0.0625 | 50 | RC0402JR-076R2L, 5% 6,2R | 0402 6,2R 5%
RC0402DR-076R34L | Yageo |  | sch.SchLib | Res | rescap.PcbLib | C0402R | SMD 0402 | 6,34R | 0,5% | 200 | 0.0625 | 50 | RC0402DR-076R34L, 0,5% 6,34R | 0402 6,34R 0,5%
RC0402FR-076R34L | Yageo |  | sch.SchLib | Res | rescap.PcbLib | C0402R | SMD 0402 | 6,34R | 1% | 200 | 0.0625 | 50 | RC0402FR-076R34L, 1% 6,34R | 0402 6,34R 1%
RC0402DR-076R49L | Yageo |  | sch.SchLib | Res | rescap.PcbLib | C0402R | SMD 0402 | 6,49R | 0,5% | 200 | 0.0625 | 50 | RC0402DR-076R49L, 0,5% 6,49R | 0402 6,49R 0,5%
RC0402FR-076R49L | Yageo |  | sch.SchLib | Res | rescap.PcbLib | C0402R | SMD 0402 | 6,49R | 1% | 200 | 0.0625 | 50 | RC0402FR-076R49L, 1% 6,49R | 0402 6,49R 1%
RC0402DR-076R65L | Yageo |  | sch.SchLib | Res | rescap.PcbLib | C0402R | SMD 0402 | 6,65R | 0,5% | 200 | 0.0625 | 50 | RC0402DR-076R65L, 0,5% 6,65R | 0402 6,65R 0,5%
RC0402FR-076R65L | Yageo |  | sch.SchLib | Res | rescap.PcbLib | C0402R | SMD 0402 | 6,65R | 1% | 200 | 0.0625 | 50 | RC0402FR-076R65L, 1% 6,65R | 0402 6,65R 1%
RC0402FR-076R8L | Yageo |  | sch.SchLib | Res | rescap.PcbLib | C0402R | SMD 0402 | 6,8R | 1% | 200 | 0.0625 | 50 | RC0402FR-076R8L, 1% 6,8R | 0402 6,8R 1%
RC0402JR-076R8L | Yageo |  | sch.SchLib | Res | rescap.PcbLib | C0402R | SMD 0402 | 6,8R | 5% | 200 | 0.0625 | 50 | RC0402JR-076R8L, 5% 6,8R | 0402 6,8R 5%
RC0402DR-076R81L | Yageo |  | sch.SchLib | Res | rescap.PcbLib | C0402R | SMD 0402 | 6,81R | 0,5% | 200 | 0.0625 | 50 | RC0402DR-076R81L, 0,5% 6,81R | 0402 6,81R 0,5%
RC0402FR-076R81L | Yageo |  | sch.SchLib | Res | rescap.PcbLib | C0402R | SMD 0402 | 6,81R | 1% | 200 | 0.0625 | 50 | RC0402FR-076R81L, 1% 6,81R | 0402 6,81R 1%
RC0402DR-076R98L | Yageo |  | sch.SchLib | Res | rescap.PcbLib | C0402R | SMD 0402 | 6,98R | 0,5% | 200 | 0.0625 | 50 | RC0402DR-076R98L, 0,5% 6,98R | 0402 6,98R 0,5%
RC0402FR-076R98L | Yageo |  | sch.SchLib | Res | rescap.PcbLib | C0402R | SMD 0402 | 6,98R | 1% | 200 | 0.0625 | 50 | RC0402FR-076R98L, 1% 6,98R | 0402 6,98R 1%
RC0402DR-077R15L | Yageo |  | sch.SchLib | Res | rescap.PcbLib | C0402R | SMD 0402 | 7,15R | 0,5% | 200 | 0.0625 | 50 | RC0402DR-077R15L, 0,5% 7,15R | 0402 7,15R 0,5%
RC0402FR-077R15L | Yageo |  | sch.SchLib | Res | rescap.PcbLib | C0402R | SMD 0402 | 7,15R | 1% | 200 | 0.0625 | 50 | RC0402FR-077R15L, 1% 7,15R | 0402 7,15R 1%
RC0402DR-077R32L | Yageo |  | sch.SchLib | Res | rescap.PcbLib | C0402R | SMD 0402 | 7,32R | 0,5% | 200 | 0.0625 | 50 | RC0402DR-077R32L, 0,5% 7,32R | 0402 7,32R 0,5%
RC0402FR-077R32L | Yageo |  | sch.SchLib | Res | rescap.PcbLib | C0402R | SMD 0402 | 7,32R | 1% | 200 | 0.0625 | 50 | RC0402FR-077R32L, 1% 7,32R | 0402 7,32R 1%
RC0402DR-077R5L | Yageo |  | sch.SchLib | Res | rescap.PcbLib | C0402R | SMD 0402 | 7,5R | 0,5% | 200 | 0.0625 | 50 | RC0402DR-077R5L, 0,5% 7,5R | 0402 7,5R 0,5%
RC0402FR-077R5L | Yageo |  | sch.SchLib | Res | rescap.PcbLib | C0402R | SMD 0402 | 7,5R | 1% | 200 | 0.0625 | 50 | RC0402FR-077R5L, 1% 7,5R | 0402 7,5R 1%
RC0402JR-077R5L | Yageo |  | sch.SchLib | Res | rescap.PcbLib | C0402R | SMD 0402 | 7,5R | 5% | 200 | 0.0625 | 50 | RC0402JR-077R5L, 5% 7,5R | 0402 7,5R 5%
RC0402DR-077R68L | Yageo |  | sch.SchLib | Res | rescap.PcbLib | C0402R | SMD 0402 | 7,68R | 0,5% | 200 | 0.0625 | 50 | RC0402DR-077R68L, 0,5% 7,68R | 0402 7,68R 0,5%
RC0402FR-077R68L | Yageo |  | sch.SchLib | Res | rescap.PcbLib | C0402R | SMD 0402 | 7,68R | 1% | 200 | 0.0625 | 50 | RC0402FR-077R68L, 1% 7,68R | 0402 7,68R 1%
RC0402DR-077R87L | Yageo |  | sch.SchLib | Res | rescap.PcbLib | C0402R | SMD 0402 | 7,87R | 0,5% | 200 | 0.0625 | 50 | RC0402DR-077R87L, 0,5% 7,87R | 0402 7,87R 0,5%
RC0402FR-077R87L | Yageo |  | sch.SchLib | Res | rescap.PcbLib | C0402R | SMD 0402 | 7,87R | 1% | 200 | 0.0625 | 50 | RC0402FR-077R87L, 1% 7,87R | 0402 7,87R 1%
RC0402DR-078R06L | Yageo |  | sch.SchLib | Res | rescap.PcbLib | C0402R | SMD 0402 | 8,06R | 0,5% | 200 | 0.0625 | 50 | RC0402DR-078R06L, 0,5% 8,06R | 0402 8,06R 0,5%
RC0402FR-078R06L | Yageo |  | sch.SchLib | Res | rescap.PcbLib | C0402R | SMD 0402 | 8,06R | 1% | 200 | 0.0625 | 50 | RC0402FR-078R06L, 1% 8,06R | 0402 8,06R 1%
RC0402FR-078R2L | Yageo |  | sch.SchLib | Res | rescap.PcbLib | C0402R | SMD 0402 | 8,2R | 1% | 200 | 0.0625 | 50 | RC0402FR-078R2L, 1% 8,2R | 0402 8,2R 1%
RC0402JR-078R2L | Yageo |  | sch.SchLib | Res | rescap.PcbLib | C0402R | SMD 0402 | 8,2R | 5% | 200 | 0.0625 | 50 | RC0402JR-078R2L, 5% 8,2R | 0402 8,2R 5%
RC0402DR-078R25L | Yageo |  | sch.SchLib | Res | rescap.PcbLib | C0402R | SMD 0402 | 8,25R | 0,5% | 200 | 0.0625 | 50 | RC0402DR-078R25L, 0,5% 8,25R | 0402 8,25R 0,5%
RC0402FR-078R25L | Yageo |  | sch.SchLib | Res | rescap.PcbLib | C0402R | SMD 0402 | 8,25R | 1% | 200 | 0.0625 | 50 | RC0402FR-078R25L, 1% 8,25R | 0402 8,25R 1%
RC0402DR-078R45L | Yageo |  | sch.SchLib | Res | rescap.PcbLib | C0402R | SMD 0402 | 8,45R | 0,5% | 200 | 0.0625 | 50 | RC0402DR-078R45L, 0,5% 8,45R | 0402 8,45R 0,5%
RC0402FR-078R45L | Yageo |  | sch.SchLib | Res | rescap.PcbLib | C0402R | SMD 0402 | 8,45R | 1% | 200 | 0.0625 | 50 | RC0402FR-078R45L, 1% 8,45R | 0402 8,45R 1%
RC0402DR-078R66L | Yageo |  | sch.SchLib | Res | rescap.PcbLib | C0402R | SMD 0402 | 8,66R | 0,5% | 200 | 0.0625 | 50 | RC0402DR-078R66L, 0,5% 8,66R | 0402 8,66R 0,5%
RC0402FR-078R66L | Yageo |  | sch.SchLib | Res | rescap.PcbLib | C0402R | SMD 0402 | 8,66R | 1% | 200 | 0.0625 | 50 | RC0402FR-078R66L, 1% 8,66R | 0402 8,66R 1%
RC0402DR-078R87L | Yageo |  | sch.SchLib | Res | rescap.PcbLib | C0402R | SMD 0402 | 8,87R | 0,5% | 200 | 0.0625 | 50 | RC0402DR-078R87L, 0,5% 8,87R | 0402 8,87R 0,5%
RC0402FR-078R87L | Yageo |  | sch.SchLib | Res | rescap.PcbLib | C0402R | SMD 0402 | 8,87R | 1% | 200 | 0.0625 | 50 | RC0402FR-078R87L, 1% 8,87R | 0402 8,87R 1%
RC0402DR-079R09L | Yageo |  | sch.SchLib | Res | rescap.PcbLib | C0402R | SMD 0402 | 9,09R | 0,5% | 200 | 0.0625 | 50 | RC0402DR-079R09L, 0,5% 9,09R | 0402 9,09R 0,5%
RC0402FR-079R09L | Yageo |  | sch.SchLib | Res | rescap.PcbLib | C0402R | SMD 0402 | 9,09R | 1% | 200 | 0.0625 | 50 | RC0402FR-079R09L, 1% 9,09R | 0402 9,09R 1%
RC0402FR-079R1L | Yageo |  | sch.SchLib | Res | rescap.PcbLib | C0402R | SMD 0402 | 9,1R | 1% | 200 | 0.0625 | 50 | RC0402FR-079R1L, 1% 9,1R | 0402 9,1R 1%
RC0402JR-079R1L | Yageo |  | sch.SchLib | Res | rescap.PcbLib | C0402R | SMD 0402 | 9,1R | 5% | 200 | 0.0625 | 50 | RC0402JR-079R1L, 5% 9,1R | 0402 9,1R 5%
RC0402DR-079R31L | Yageo |  | sch.SchLib | Res | rescap.PcbLib | C0402R | SMD 0402 | 9,31R | 0,5% | 200 | 0.0625 | 50 | RC0402DR-079R31L, 0,5% 9,31R | 0402 9,31R 0,5%
RC0402FR-079R31L | Yageo |  | sch.SchLib | Res | rescap.PcbLib | C0402R | SMD 0402 | 9,31R | 1% | 200 | 0.0625 | 50 | RC0402FR-079R31L, 1% 9,31R | 0402 9,31R 1%
RC0402DR-079R53L | Yageo |  | sch.SchLib | Res | rescap.PcbLib | C0402R | SMD 0402 | 9,53R | 0,5% | 200 | 0.0625 | 50 | RC0402DR-079R53L, 0,5% 9,53R | 0402 9,53R 0,5%
RC0402FR-079R53L | Yageo |  | sch.SchLib | Res | rescap.PcbLib | C0402R | SMD 0402 | 9,53R | 1% | 200 | 0.0625 | 50 | RC0402FR-079R53L, 1% 9,53R | 0402 9,53R 1%
RC0402DR-079R76L | Yageo |  | sch.SchLib | Res | rescap.PcbLib | C0402R | SMD 0402 | 9,76R | 0,5% | 200 | 0.0625 | 50 | RC0402DR-079R76L, 0,5% 9,76R | 0402 9,76R 0,5%
RC0402FR-079R76L | Yageo |  | sch.SchLib | Res | rescap.PcbLib | C0402R | SMD 0402 | 9,76R | 1% | 200 | 0.0625 | 50 | RC0402FR-079R76L, 1% 9,76R | 0402 9,76R 1%
RC0402DR-0710RL | Yageo |  | sch.SchLib | Res | rescap.PcbLib | C0402R | SMD 0402 | 10R | 0,5% | 200 | 0.0625 | 50 | RC0402DR-0710RL, 0,5% 10R | 0402 10R 0,5%
RC0402FR-0710RL | Yageo |  | sch.SchLib | Res | rescap.PcbLib | C0402R | SMD 0402 | 10R | 1% | 200 | 0.0625 | 50 | RC0402FR-0710RL, 1% 10R | 0402 10R 1%
RC0402JR-0710RL | Yageo |  | sch.SchLib | Res | rescap.PcbLib | C0402R | SMD 0402 | 10R | 5% | 200 | 0.0625 | 50 | RC0402JR-0710RL, 5% 10R | 0402 10R 5%
RC0402DR-0710R2L | Yageo |  | sch.SchLib | Res | rescap.PcbLib | C0402R | SMD 0402 | 10,2R | 0,5% | 100 | 0.0625 | 50 | RC0402DR-0710R2L, 0,5% 10,2R | 0402 10,2R 0,5%
RC0402FR-0710R2L | Yageo |  | sch.SchLib | Res | rescap.PcbLib | C0402R | SMD 0402 | 10,2R | 1% | 100 | 0.0625 | 50 | RC0402FR-0710R2L, 1% 10,2R | 0402 10,2R 1%
RC0402DR-0710R5L | Yageo |  | sch.SchLib | Res | rescap.PcbLib | C0402R | SMD 0402 | 10,5R | 0,5% | 100 | 0.0625 | 50 | RC0402DR-0710R5L, 0,5% 10,5R | 0402 10,5R 0,5%
RC0402FR-0710R5L | Yageo |  | sch.SchLib | Res | rescap.PcbLib | C0402R | SMD 0402 | 10,5R | 1% | 100 | 0.0625 | 50 | RC0402FR-0710R5L, 1% 10,5R | 0402 10,5R 1%
RC0402DR-0710R7L | Yageo |  | sch.SchLib | Res | rescap.PcbLib | C0402R | SMD 0402 | 10,7R | 0,5% | 100 | 0.0625 | 50 | RC0402DR-0710R7L, 0,5% 10,7R | 0402 10,7R 0,5%
RC0402FR-0710R7L | Yageo |  | sch.SchLib | Res | rescap.PcbLib | C0402R | SMD 0402 | 10,7R | 1% | 100 | 0.0625 | 50 | RC0402FR-0710R7L, 1% 10,7R | 0402 10,7R 1%
RC0402DR-0711RL | Yageo |  | sch.SchLib | Res | rescap.PcbLib | C0402R | SMD 0402 | 11R | 0,5% | 100 | 0.0625 | 50 | RC0402DR-0711RL, 0,5% 11R | 0402 11R 0,5%
RC0402FR-0711RL | Yageo |  | sch.SchLib | Res | rescap.PcbLib | C0402R | SMD 0402 | 11R | 1% | 100 | 0.0625 | 50 | RC0402FR-0711RL, 1% 11R | 0402 11R 1%
RC0402JR-0711RL | Yageo |  | sch.SchLib | Res | rescap.PcbLib | C0402R | SMD 0402 | 11R | 5% | 100 | 0.0625 | 50 | RC0402JR-0711RL, 5% 11R | 0402 11R 5%
RC0402DR-0711R3L | Yageo |  | sch.SchLib | Res | rescap.PcbLib | C0402R | SMD 0402 | 11,3R | 0,5% | 100 | 0.0625 | 50 | RC0402DR-0711R3L, 0,5% 11,3R | 0402 11,3R 0,5%
RC0402FR-0711R3L | Yageo |  | sch.SchLib | Res | rescap.PcbLib | C0402R | SMD 0402 | 11,3R | 1% | 100 | 0.0625 | 50 | RC0402FR-0711R3L, 1% 11,3R | 0402 11,3R 1%
RC0402DR-0711R5L | Yageo |  | sch.SchLib | Res | rescap.PcbLib | C0402R | SMD 0402 | 11,5R | 0,5% | 100 | 0.0625 | 50 | RC0402DR-0711R5L, 0,5% 11,5R | 0402 11,5R 0,5%
RC0402FR-0711R5L | Yageo |  | sch.SchLib | Res | rescap.PcbLib | C0402R | SMD 0402 | 11,5R | 1% | 100 | 0.0625 | 50 | RC0402FR-0711R5L, 1% 11,5R | 0402 11,5R 1%
RC0402DR-0711R8L | Yageo |  | sch.SchLib | Res | rescap.PcbLib | C0402R | SMD 0402 | 11,8R | 0,5% | 100 | 0.0625 | 50 | RC0402DR-0711R8L, 0,5% 11,8R | 0402 11,8R 0,5%
RC0402FR-0711R8L | Yageo |  | sch.SchLib | Res | rescap.PcbLib | C0402R | SMD 0402 | 11,8R | 1% | 100 | 0.0625 | 50 | RC0402FR-0711R8L, 1% 11,8R | 0402 11,8R 1%
RC0402FR-0712RL | Yageo |  | sch.SchLib | Res | rescap.PcbLib | C0402R | SMD 0402 | 12R | 1% | 100 | 0.0625 | 50 | RC0402FR-0712RL, 1% 12R | 0402 12R 1%
RC0402JR-0712RL | Yageo |  | sch.SchLib | Res | rescap.PcbLib | C0402R | SMD 0402 | 12R | 5% | 100 | 0.0625 | 50 | RC0402JR-0712RL, 5% 12R | 0402 12R 5%
RC0402DR-0712R1L | Yageo |  | sch.SchLib | Res | rescap.PcbLib | C0402R | SMD 0402 | 12,1R | 0,5% | 100 | 0.0625 | 50 | RC0402DR-0712R1L, 0,5% 12,1R | 0402 12,1R 0,5%
RC0402FR-0712R1L | Yageo |  | sch.SchLib | Res | rescap.PcbLib | C0402R | SMD 0402 | 12,1R | 1% | 100 | 0.0625 | 50 | RC0402FR-0712R1L, 1% 12,1R | 0402 12,1R 1%
RC0402DR-0712R4L | Yageo |  | sch.SchLib | Res | rescap.PcbLib | C0402R | SMD 0402 | 12,4R | 0,5% | 100 | 0.0625 | 50 | RC0402DR-0712R4L, 0,5% 12,4R | 0402 12,4R 0,5%
RC0402FR-0712R4L | Yageo |  | sch.SchLib | Res | rescap.PcbLib | C0402R | SMD 0402 | 12,4R | 1% | 100 | 0.0625 | 50 | RC0402FR-0712R4L, 1% 12,4R | 0402 12,4R 1%
RC0402DR-0712R7L | Yageo |  | sch.SchLib | Res | rescap.PcbLib | C0402R | SMD 0402 | 12,7R | 0,5% | 100 | 0.0625 | 50 | RC0402DR-0712R7L, 0,5% 12,7R | 0402 12,7R 0,5%
RC0402FR-0712R7L | Yageo |  | sch.SchLib | Res | rescap.PcbLib | C0402R | SMD 0402 | 12,7R | 1% | 100 | 0.0625 | 50 | RC0402FR-0712R7L, 1% 12,7R | 0402 12,7R 1%
RC0402DR-0713RL | Yageo |  | sch.SchLib | Res | rescap.PcbLib | C0402R | SMD 0402 | 13R | 0,5% | 100 | 0.0625 | 50 | RC0402DR-0713RL, 0,5% 13R | 0402 13R 0,5%
RC0402FR-0713RL | Yageo |  | sch.SchLib | Res | rescap.PcbLib | C0402R | SMD 0402 | 13R | 1% | 100 | 0.0625 | 50 | RC0402FR-0713RL, 1% 13R | 0402 13R 1%
RC0402JR-0713RL | Yageo |  | sch.SchLib | Res | rescap.PcbLib | C0402R | SMD 0402 | 13R | 5% | 100 | 0.0625 | 50 | RC0402JR-0713RL, 5% 13R | 0402 13R 5%
RC0402DR-0713R3L | Yageo |  | sch.SchLib | Res | rescap.PcbLib | C0402R | SMD 0402 | 13,3R | 0,5% | 100 | 0.0625 | 50 | RC0402DR-0713R3L, 0,5% 13,3R | 0402 13,3R 0,5%
RC0402FR-0713R3L | Yageo |  | sch.SchLib | Res | rescap.PcbLib | C0402R | SMD 0402 | 13,3R | 1% | 100 | 0.0625 | 50 | RC0402FR-0713R3L, 1% 13,3R | 0402 13,3R 1%
RC0402DR-0713R7L | Yageo |  | sch.SchLib | Res | rescap.PcbLib | C0402R | SMD 0402 | 13,7R | 0,5% | 100 | 0.0625 | 50 | RC0402DR-0713R7L, 0,5% 13,7R | 0402 13,7R 0,5%
RC0402FR-0713R7L | Yageo |  | sch.SchLib | Res | rescap.PcbLib | C0402R | SMD 0402 | 13,7R | 1% | 100 | 0.0625 | 50 | RC0402FR-0713R7L, 1% 13,7R | 0402 13,7R 1%
RC0402DR-0714RL | Yageo |  | sch.SchLib | Res | rescap.PcbLib | C0402R | SMD 0402 | 14R | 0,5% | 100 | 0.0625 | 50 | RC0402DR-0714RL, 0,5% 14R | 0402 14R 0,5%
RC0402FR-0714RL | Yageo |  | sch.SchLib | Res | rescap.PcbLib | C0402R | SMD 0402 | 14R | 1% | 100 | 0.0625 | 50 | RC0402FR-0714RL, 1% 14R | 0402 14R 1%
RC0402DR-0714R3L | Yageo |  | sch.SchLib | Res | rescap.PcbLib | C0402R | SMD 0402 | 14,3R | 0,5% | 100 | 0.0625 | 50 | RC0402DR-0714R3L, 0,5% 14,3R | 0402 14,3R 0,5%
RC0402FR-0714R3L | Yageo |  | sch.SchLib | Res | rescap.PcbLib | C0402R | SMD 0402 | 14,3R | 1% | 100 | 0.0625 | 50 | RC0402FR-0714R3L, 1% 14,3R | 0402 14,3R 1%
RC0402DR-0714R7L | Yageo |  | sch.SchLib | Res | rescap.PcbLib | C0402R | SMD 0402 | 14,7R | 0,5% | 100 | 0.0625 | 50 | RC0402DR-0714R7L, 0,5% 14,7R | 0402 14,7R 0,5%
RC0402FR-0714R7L | Yageo |  | sch.SchLib | Res | rescap.PcbLib | C0402R | SMD 0402 | 14,7R | 1% | 100 | 0.0625 | 50 | RC0402FR-0714R7L, 1% 14,7R | 0402 14,7R 1%
RC0402DR-0715RL | Yageo |  | sch.SchLib | Res | rescap.PcbLib | C0402R | SMD 0402 | 15R | 0,5% | 100 | 0.0625 | 50 | RC0402DR-0715RL, 0,5% 15R | 0402 15R 0,5%
RC0402FR-0715RL | Yageo |  | sch.SchLib | Res | rescap.PcbLib | C0402R | SMD 0402 | 15R | 1% | 100 | 0.0625 | 50 | RC0402FR-0715RL, 1% 15R | 0402 15R 1%
RC0402JR-0715RL | Yageo |  | sch.SchLib | Res | rescap.PcbLib | C0402R | SMD 0402 | 15R | 5% | 100 | 0.0625 | 50 | RC0402JR-0715RL, 5% 15R | 0402 15R 5%
RC0402DR-0715R4L | Yageo |  | sch.SchLib | Res | rescap.PcbLib | C0402R | SMD 0402 | 15,4R | 0,5% | 100 | 0.0625 | 50 | RC0402DR-0715R4L, 0,5% 15,4R | 0402 15,4R 0,5%
RC0402FR-0715R4L | Yageo |  | sch.SchLib | Res | rescap.PcbLib | C0402R | SMD 0402 | 15,4R | 1% | 100 | 0.0625 | 50 | RC0402FR-0715R4L, 1% 15,4R | 0402 15,4R 1%
RC0402DR-0715R8L | Yageo |  | sch.SchLib | Res | rescap.PcbLib | C0402R | SMD 0402 | 15,8R | 0,5% | 100 | 0.0625 | 50 | RC0402DR-0715R8L, 0,5% 15,8R | 0402 15,8R 0,5%
RC0402FR-0715R8L | Yageo |  | sch.SchLib | Res | rescap.PcbLib | C0402R | SMD 0402 | 15,8R | 1% | 100 | 0.0625 | 50 | RC0402FR-0715R8L, 1% 15,8R | 0402 15,8R 1%
RC0402FR-0716RL | Yageo |  | sch.SchLib | Res | rescap.PcbLib | C0402R | SMD 0402 | 16R | 1% | 100 | 0.0625 | 50 | RC0402FR-0716RL, 1% 16R | 0402 16R 1%
RC0402JR-0716RL | Yageo |  | sch.SchLib | Res | rescap.PcbLib | C0402R | SMD 0402 | 16R | 5% | 100 | 0.0625 | 50 | RC0402JR-0716RL, 5% 16R | 0402 16R 5%
RC0402DR-0716R2L | Yageo |  | sch.SchLib | Res | rescap.PcbLib | C0402R | SMD 0402 | 16,2R | 0,5% | 100 | 0.0625 | 50 | RC0402DR-0716R2L, 0,5% 16,2R | 0402 16,2R 0,5%
RC0402FR-0716R2L | Yageo |  | sch.SchLib | Res | rescap.PcbLib | C0402R | SMD 0402 | 16,2R | 1% | 100 | 0.0625 | 50 | RC0402FR-0716R2L, 1% 16,2R | 0402 16,2R 1%
RC0402DR-0716R5L | Yageo |  | sch.SchLib | Res | rescap.PcbLib | C0402R | SMD 0402 | 16,5R | 0,5% | 100 | 0.0625 | 50 | RC0402DR-0716R5L, 0,5% 16,5R | 0402 16,5R 0,5%
RC0402FR-0716R5L | Yageo |  | sch.SchLib | Res | rescap.PcbLib | C0402R | SMD 0402 | 16,5R | 1% | 100 | 0.0625 | 50 | RC0402FR-0716R5L, 1% 16,5R | 0402 16,5R 1%
RC0402DR-0716R9L | Yageo |  | sch.SchLib | Res | rescap.PcbLib | C0402R | SMD 0402 | 16,9R | 0,5% | 100 | 0.0625 | 50 | RC0402DR-0716R9L, 0,5% 16,9R | 0402 16,9R 0,5%
RC0402FR-0716R9L | Yageo |  | sch.SchLib | Res | rescap.PcbLib | C0402R | SMD 0402 | 16,9R | 1% | 100 | 0.0625 | 50 | RC0402FR-0716R9L, 1% 16,9R | 0402 16,9R 1%
RC0402DR-0717R4L | Yageo |  | sch.SchLib | Res | rescap.PcbLib | C0402R | SMD 0402 | 17,4R | 0,5% | 100 | 0.0625 | 50 | RC0402DR-0717R4L, 0,5% 17,4R | 0402 17,4R 0,5%
RC0402FR-0717R4L | Yageo |  | sch.SchLib | Res | rescap.PcbLib | C0402R | SMD 0402 | 17,4R | 1% | 100 | 0.0625 | 50 | RC0402FR-0717R4L, 1% 17,4R | 0402 17,4R 1%
RC0402DR-0717R8L | Yageo |  | sch.SchLib | Res | rescap.PcbLib | C0402R | SMD 0402 | 17,8R | 0,5% | 100 | 0.0625 | 50 | RC0402DR-0717R8L, 0,5% 17,8R | 0402 17,8R 0,5%
RC0402FR-0717R8L | Yageo |  | sch.SchLib | Res | rescap.PcbLib | C0402R | SMD 0402 | 17,8R | 1% | 100 | 0.0625 | 50 | RC0402FR-0717R8L, 1% 17,8R | 0402 17,8R 1%
RC0402FR-0718RL | Yageo |  | sch.SchLib | Res | rescap.PcbLib | C0402R | SMD 0402 | 18R | 1% | 100 | 0.0625 | 50 | RC0402FR-0718RL, 1% 18R | 0402 18R 1%
RC0402JR-0718RL | Yageo |  | sch.SchLib | Res | rescap.PcbLib | C0402R | SMD 0402 | 18R | 5% | 100 | 0.0625 | 50 | RC0402JR-0718RL, 5% 18R | 0402 18R 5%
RC0402DR-0718R2L | Yageo |  | sch.SchLib | Res | rescap.PcbLib | C0402R | SMD 0402 | 18,2R | 0,5% | 100 | 0.0625 | 50 | RC0402DR-0718R2L, 0,5% 18,2R | 0402 18,2R 0,5%
RC0402FR-0718R2L | Yageo |  | sch.SchLib | Res | rescap.PcbLib | C0402R | SMD 0402 | 18,2R | 1% | 100 | 0.0625 | 50 | RC0402FR-0718R2L, 1% 18,2R | 0402 18,2R 1%
RC0402DR-0718R7L | Yageo |  | sch.SchLib | Res | rescap.PcbLib | C0402R | SMD 0402 | 18,7R | 0,5% | 100 | 0.0625 | 50 | RC0402DR-0718R7L, 0,5% 18,7R | 0402 18,7R 0,5%
RC0402FR-0718R7L | Yageo |  | sch.SchLib | Res | rescap.PcbLib | C0402R | SMD 0402 | 18,7R | 1% | 100 | 0.0625 | 50 | RC0402FR-0718R7L, 1% 18,7R | 0402 18,7R 1%
RC0402DR-0719R1L | Yageo |  | sch.SchLib | Res | rescap.PcbLib | C0402R | SMD 0402 | 19,1R | 0,5% | 100 | 0.0625 | 50 | RC0402DR-0719R1L, 0,5% 19,1R | 0402 19,1R 0,5%
RC0402FR-0719R1L | Yageo |  | sch.SchLib | Res | rescap.PcbLib | C0402R | SMD 0402 | 19,1R | 1% | 100 | 0.0625 | 50 | RC0402FR-0719R1L, 1% 19,1R | 0402 19,1R 1%
RC0402DR-0719R6L | Yageo |  | sch.SchLib | Res | rescap.PcbLib | C0402R | SMD 0402 | 19,6R | 0,5% | 100 | 0.0625 | 50 | RC0402DR-0719R6L, 0,5% 19,6R | 0402 19,6R 0,5%
RC0402FR-0719R6L | Yageo |  | sch.SchLib | Res | rescap.PcbLib | C0402R | SMD 0402 | 19,6R | 1% | 100 | 0.0625 | 50 | RC0402FR-0719R6L, 1% 19,6R | 0402 19,6R 1%
RC0402DR-0720RL | Yageo |  | sch.SchLib | Res | rescap.PcbLib | C0402R | SMD 0402 | 20R | 0,5% | 100 | 0.0625 | 50 | RC0402DR-0720RL, 0,5% 20R | 0402 20R 0,5%
RC0402FR-0720RL | Yageo |  | sch.SchLib | Res | rescap.PcbLib | C0402R | SMD 0402 | 20R | 1% | 100 | 0.0625 | 50 | RC0402FR-0720RL, 1% 20R | 0402 20R 1%
RC0402JR-0720RL | Yageo |  | sch.SchLib | Res | rescap.PcbLib | C0402R | SMD 0402 | 20R | 5% | 100 | 0.0625 | 50 | RC0402JR-0720RL, 5% 20R | 0402 20R 5%
RC0402DR-0720R5L | Yageo |  | sch.SchLib | Res | rescap.PcbLib | C0402R | SMD 0402 | 20,5R | 0,5% | 100 | 0.0625 | 50 | RC0402DR-0720R5L, 0,5% 20,5R | 0402 20,5R 0,5%
RC0402FR-0720R5L | Yageo |  | sch.SchLib | Res | rescap.PcbLib | C0402R | SMD 0402 | 20,5R | 1% | 100 | 0.0625 | 50 | RC0402FR-0720R5L, 1% 20,5R | 0402 20,5R 1%
RC0402DR-0721RL | Yageo |  | sch.SchLib | Res | rescap.PcbLib | C0402R | SMD 0402 | 21R | 0,5% | 100 | 0.0625 | 50 | RC0402DR-0721RL, 0,5% 21R | 0402 21R 0,5%
RC0402FR-0721RL | Yageo |  | sch.SchLib | Res | rescap.PcbLib | C0402R | SMD 0402 | 21R | 1% | 100 | 0.0625 | 50 | RC0402FR-0721RL, 1% 21R | 0402 21R 1%
RC0402DR-0721R5L | Yageo |  | sch.SchLib | Res | rescap.PcbLib | C0402R | SMD 0402 | 21,5R | 0,5% | 100 | 0.0625 | 50 | RC0402DR-0721R5L, 0,5% 21,5R | 0402 21,5R 0,5%
RC0402FR-0721R5L | Yageo |  | sch.SchLib | Res | rescap.PcbLib | C0402R | SMD 0402 | 21,5R | 1% | 100 | 0.0625 | 50 | RC0402FR-0721R5L, 1% 21,5R | 0402 21,5R 1%
RC0402FR-0722RL | Yageo |  | sch.SchLib | Res | rescap.PcbLib | C0402R | SMD 0402 | 22R | 1% | 100 | 0.0625 | 50 | RC0402FR-0722RL, 1% 22R | 0402 22R 1%
RC0402JR-0722RL | Yageo |  | sch.SchLib | Res | rescap.PcbLib | C0402R | SMD 0402 | 22R | 5% | 100 | 0.0625 | 50 | RC0402JR-0722RL, 5% 22R | 0402 22R 5%
RC0402DR-0722R1L | Yageo |  | sch.SchLib | Res | rescap.PcbLib | C0402R | SMD 0402 | 22,1R | 0,5% | 100 | 0.0625 | 50 | RC0402DR-0722R1L, 0,5% 22,1R | 0402 22,1R 0,5%
RC0402FR-0722R1L | Yageo |  | sch.SchLib | Res | rescap.PcbLib | C0402R | SMD 0402 | 22,1R | 1% | 100 | 0.0625 | 50 | RC0402FR-0722R1L, 1% 22,1R | 0402 22,1R 1%
RC0402DR-0722R6L | Yageo |  | sch.SchLib | Res | rescap.PcbLib | C0402R | SMD 0402 | 22,6R | 0,5% | 100 | 0.0625 | 50 | RC0402DR-0722R6L, 0,5% 22,6R | 0402 22,6R 0,5%
RC0402FR-0722R6L | Yageo |  | sch.SchLib | Res | rescap.PcbLib | C0402R | SMD 0402 | 22,6R | 1% | 100 | 0.0625 | 50 | RC0402FR-0722R6L, 1% 22,6R | 0402 22,6R 1%
RC0402DR-0723R2L | Yageo |  | sch.SchLib | Res | rescap.PcbLib | C0402R | SMD 0402 | 23,2R | 0,5% | 100 | 0.0625 | 50 | RC0402DR-0723R2L, 0,5% 23,2R | 0402 23,2R 0,5%
RC0402FR-0723R2L | Yageo |  | sch.SchLib | Res | rescap.PcbLib | C0402R | SMD 0402 | 23,2R | 1% | 100 | 0.0625 | 50 | RC0402FR-0723R2L, 1% 23,2R | 0402 23,2R 1%
RC0402DR-0723R7L | Yageo |  | sch.SchLib | Res | rescap.PcbLib | C0402R | SMD 0402 | 23,7R | 0,5% | 100 | 0.0625 | 50 | RC0402DR-0723R7L, 0,5% 23,7R | 0402 23,7R 0,5%
RC0402FR-0723R7L | Yageo |  | sch.SchLib | Res | rescap.PcbLib | C0402R | SMD 0402 | 23,7R | 1% | 100 | 0.0625 | 50 | RC0402FR-0723R7L, 1% 23,7R | 0402 23,7R 1%
RC0402FR-0724RL | Yageo |  | sch.SchLib | Res | rescap.PcbLib | C0402R | SMD 0402 | 24R | 1% | 100 | 0.0625 | 50 | RC0402FR-0724RL, 1% 24R | 0402 24R 1%
RC0402JR-0724RL | Yageo |  | sch.SchLib | Res | rescap.PcbLib | C0402R | SMD 0402 | 24R | 5% | 100 | 0.0625 | 50 | RC0402JR-0724RL, 5% 24R | 0402 24R 5%
RC0402DR-0724R3L | Yageo |  | sch.SchLib | Res | rescap.PcbLib | C0402R | SMD 0402 | 24,3R | 0,5% | 100 | 0.0625 | 50 | RC0402DR-0724R3L, 0,5% 24,3R | 0402 24,3R 0,5%
RC0402FR-0724R3L | Yageo |  | sch.SchLib | Res | rescap.PcbLib | C0402R | SMD 0402 | 24,3R | 1% | 100 | 0.0625 | 50 | RC0402FR-0724R3L, 1% 24,3R | 0402 24,3R 1%
RC0402DR-0724R9L | Yageo |  | sch.SchLib | Res | rescap.PcbLib | C0402R | SMD 0402 | 24,9R | 0,5% | 100 | 0.0625 | 50 | RC0402DR-0724R9L, 0,5% 24,9R | 0402 24,9R 0,5%
RC0402FR-0724R9L | Yageo |  | sch.SchLib | Res | rescap.PcbLib | C0402R | SMD 0402 | 24,9R | 1% | 100 | 0.0625 | 50 | RC0402FR-0724R9L, 1% 24,9R | 0402 24,9R 1%
RC0402DR-0725R5L | Yageo |  | sch.SchLib | Res | rescap.PcbLib | C0402R | SMD 0402 | 25,5R | 0,5% | 100 | 0.0625 | 50 | RC0402DR-0725R5L, 0,5% 25,5R | 0402 25,5R 0,5%
RC0402FR-0725R5L | Yageo |  | sch.SchLib | Res | rescap.PcbLib | C0402R | SMD 0402 | 25,5R | 1% | 100 | 0.0625 | 50 | RC0402FR-0725R5L, 1% 25,5R | 0402 25,5R 1%
RC0402DR-0726R1L | Yageo |  | sch.SchLib | Res | rescap.PcbLib | C0402R | SMD 0402 | 26,1R | 0,5% | 100 | 0.0625 | 50 | RC0402DR-0726R1L, 0,5% 26,1R | 0402 26,1R 0,5%
RC0402FR-0726R1L | Yageo |  | sch.SchLib | Res | rescap.PcbLib | C0402R | SMD 0402 | 26,1R | 1% | 100 | 0.0625 | 50 | RC0402FR-0726R1L, 1% 26,1R | 0402 26,1R 1%
RC0402DR-0726R7L | Yageo |  | sch.SchLib | Res | rescap.PcbLib | C0402R | SMD 0402 | 26,7R | 0,5% | 100 | 0.0625 | 50 | RC0402DR-0726R7L, 0,5% 26,7R | 0402 26,7R 0,5%
RC0402FR-0726R7L | Yageo |  | sch.SchLib | Res | rescap.PcbLib | C0402R | SMD 0402 | 26,7R | 1% | 100 | 0.0625 | 50 | RC0402FR-0726R7L, 1% 26,7R | 0402 26,7R 1%
RC0402FR-0727RL | Yageo |  | sch.SchLib | Res | rescap.PcbLib | C0402R | SMD 0402 | 27R | 1% | 100 | 0.0625 | 50 | RC0402FR-0727RL, 1% 27R | 0402 27R 1%
RC0402JR-0727RL | Yageo |  | sch.SchLib | Res | rescap.PcbLib | C0402R | SMD 0402 | 27R | 5% | 100 | 0.0625 | 50 | RC0402JR-0727RL, 5% 27R | 0402 27R 5%
RC0402DR-0727R4L | Yageo |  | sch.SchLib | Res | rescap.PcbLib | C0402R | SMD 0402 | 27,4R | 0,5% | 100 | 0.0625 | 50 | RC0402DR-0727R4L, 0,5% 27,4R | 0402 27,4R 0,5%
RC0402FR-0727R4L | Yageo |  | sch.SchLib | Res | rescap.PcbLib | C0402R | SMD 0402 | 27,4R | 1% | 100 | 0.0625 | 50 | RC0402FR-0727R4L, 1% 27,4R | 0402 27,4R 1%
RC0402DR-0728RL | Yageo |  | sch.SchLib | Res | rescap.PcbLib | C0402R | SMD 0402 | 28R | 0,5% | 100 | 0.0625 | 50 | RC0402DR-0728RL, 0,5% 28R | 0402 28R 0,5%
RC0402FR-0728RL | Yageo |  | sch.SchLib | Res | rescap.PcbLib | C0402R | SMD 0402 | 28R | 1% | 100 | 0.0625 | 50 | RC0402FR-0728RL, 1% 28R | 0402 28R 1%
RC0402DR-0728R7L | Yageo |  | sch.SchLib | Res | rescap.PcbLib | C0402R | SMD 0402 | 28,7R | 0,5% | 100 | 0.0625 | 50 | RC0402DR-0728R7L, 0,5% 28,7R | 0402 28,7R 0,5%
RC0402FR-0728R7L | Yageo |  | sch.SchLib | Res | rescap.PcbLib | C0402R | SMD 0402 | 28,7R | 1% | 100 | 0.0625 | 50 | RC0402FR-0728R7L, 1% 28,7R | 0402 28,7R 1%
RC0402DR-0729R4L | Yageo |  | sch.SchLib | Res | rescap.PcbLib | C0402R | SMD 0402 | 29,4R | 0,5% | 100 | 0.0625 | 50 | RC0402DR-0729R4L, 0,5% 29,4R | 0402 29,4R 0,5%
RC0402FR-0729R4L | Yageo |  | sch.SchLib | Res | rescap.PcbLib | C0402R | SMD 0402 | 29,4R | 1% | 100 | 0.0625 | 50 | RC0402FR-0729R4L, 1% 29,4R | 0402 29,4R 1%
RC0402FR-0730RL | Yageo |  | sch.SchLib | Res | rescap.PcbLib | C0402R | SMD 0402 | 30R | 1% | 100 | 0.0625 | 50 | RC0402FR-0730RL, 1% 30R | 0402 30R 1%
RC0402JR-0730RL | Yageo |  | sch.SchLib | Res | rescap.PcbLib | C0402R | SMD 0402 | 30R | 5% | 100 | 0.0625 | 50 | RC0402JR-0730RL, 5% 30R | 0402 30R 5%
RC0402DR-0730R1L | Yageo |  | sch.SchLib | Res | rescap.PcbLib | C0402R | SMD 0402 | 30,1R | 0,5% | 100 | 0.0625 | 50 | RC0402DR-0730R1L, 0,5% 30,1R | 0402 30,1R 0,5%
RC0402FR-0730R1L | Yageo |  | sch.SchLib | Res | rescap.PcbLib | C0402R | SMD 0402 | 30,1R | 1% | 100 | 0.0625 | 50 | RC0402FR-0730R1L, 1% 30,1R | 0402 30,1R 1%
RC0402DR-0730R9L | Yageo |  | sch.SchLib | Res | rescap.PcbLib | C0402R | SMD 0402 | 30,9R | 0,5% | 100 | 0.0625 | 50 | RC0402DR-0730R9L, 0,5% 30,9R | 0402 30,9R 0,5%
RC0402FR-0730R9L | Yageo |  | sch.SchLib | Res | rescap.PcbLib | C0402R | SMD 0402 | 30,9R | 1% | 100 | 0.0625 | 50 | RC0402FR-0730R9L, 1% 30,9R | 0402 30,9R 1%
RC0402DR-0731R6L | Yageo |  | sch.SchLib | Res | rescap.PcbLib | C0402R | SMD 0402 | 31,6R | 0,5% | 100 | 0.0625 | 50 | RC0402DR-0731R6L, 0,5% 31,6R | 0402 31,6R 0,5%
RC0402FR-0731R6L | Yageo |  | sch.SchLib | Res | rescap.PcbLib | C0402R | SMD 0402 | 31,6R | 1% | 100 | 0.0625 | 50 | RC0402FR-0731R6L, 1% 31,6R | 0402 31,6R 1%
RC0402DR-0732R4L | Yageo |  | sch.SchLib | Res | rescap.PcbLib | C0402R | SMD 0402 | 32,4R | 0,5% | 100 | 0.0625 | 50 | RC0402DR-0732R4L, 0,5% 32,4R | 0402 32,4R 0,5%
RC0402FR-0732R4L | Yageo |  | sch.SchLib | Res | rescap.PcbLib | C0402R | SMD 0402 | 32,4R | 1% | 100 | 0.0625 | 50 | RC0402FR-0732R4L, 1% 32,4R | 0402 32,4R 1%
RC0402FR-0733RL | Yageo |  | sch.SchLib | Res | rescap.PcbLib | C0402R | SMD 0402 | 33R | 1% | 100 | 0.0625 | 50 | RC0402FR-0733RL, 1% 33R | 0402 33R 1%
RC0402JR-0733RL | Yageo |  | sch.SchLib | Res | rescap.PcbLib | C0402R | SMD 0402 | 33R | 5% | 100 | 0.0625 | 50 | RC0402JR-0733RL, 5% 33R | 0402 33R 5%
RC0402DR-0733R2L | Yageo |  | sch.SchLib | Res | rescap.PcbLib | C0402R | SMD 0402 | 33,2R | 0,5% | 100 | 0.0625 | 50 | RC0402DR-0733R2L, 0,5% 33,2R | 0402 33,2R 0,5%
RC0402FR-0733R2L | Yageo |  | sch.SchLib | Res | rescap.PcbLib | C0402R | SMD 0402 | 33,2R | 1% | 100 | 0.0625 | 50 | RC0402FR-0733R2L, 1% 33,2R | 0402 33,2R 1%
RC0402DR-0734RL | Yageo |  | sch.SchLib | Res | rescap.PcbLib | C0402R | SMD 0402 | 34R | 0,5% | 100 | 0.0625 | 50 | RC0402DR-0734RL, 0,5% 34R | 0402 34R 0,5%
RC0402FR-0734RL | Yageo |  | sch.SchLib | Res | rescap.PcbLib | C0402R | SMD 0402 | 34R | 1% | 100 | 0.0625 | 50 | RC0402FR-0734RL, 1% 34R | 0402 34R 1%
RC0402DR-0734R8L | Yageo |  | sch.SchLib | Res | rescap.PcbLib | C0402R | SMD 0402 | 34,8R | 0,5% | 100 | 0.0625 | 50 | RC0402DR-0734R8L, 0,5% 34,8R | 0402 34,8R 0,5%
RC0402FR-0734R8L | Yageo |  | sch.SchLib | Res | rescap.PcbLib | C0402R | SMD 0402 | 34,8R | 1% | 100 | 0.0625 | 50 | RC0402FR-0734R8L, 1% 34,8R | 0402 34,8R 1%
RC0402DR-0735R7L | Yageo |  | sch.SchLib | Res | rescap.PcbLib | C0402R | SMD 0402 | 35,7R | 0,5% | 100 | 0.0625 | 50 | RC0402DR-0735R7L, 0,5% 35,7R | 0402 35,7R 0,5%
RC0402FR-0735R7L | Yageo |  | sch.SchLib | Res | rescap.PcbLib | C0402R | SMD 0402 | 35,7R | 1% | 100 | 0.0625 | 50 | RC0402FR-0735R7L, 1% 35,7R | 0402 35,7R 1%
RC0402FR-0736RL | Yageo |  | sch.SchLib | Res | rescap.PcbLib | C0402R | SMD 0402 | 36R | 1% | 100 | 0.0625 | 50 | RC0402FR-0736RL, 1% 36R | 0402 36R 1%
RC0402JR-0736RL | Yageo |  | sch.SchLib | Res | rescap.PcbLib | C0402R | SMD 0402 | 36R | 5% | 100 | 0.0625 | 50 | RC0402JR-0736RL, 5% 36R | 0402 36R 5%
RC0402DR-0736R5L | Yageo |  | sch.SchLib | Res | rescap.PcbLib | C0402R | SMD 0402 | 36,5R | 0,5% | 100 | 0.0625 | 50 | RC0402DR-0736R5L, 0,5% 36,5R | 0402 36,5R 0,5%
RC0402FR-0736R5L | Yageo |  | sch.SchLib | Res | rescap.PcbLib | C0402R | SMD 0402 | 36,5R | 1% | 100 | 0.0625 | 50 | RC0402FR-0736R5L, 1% 36,5R | 0402 36,5R 1%
RC0402DR-0737R4L | Yageo |  | sch.SchLib | Res | rescap.PcbLib | C0402R | SMD 0402 | 37,4R | 0,5% | 100 | 0.0625 | 50 | RC0402DR-0737R4L, 0,5% 37,4R | 0402 37,4R 0,5%
RC0402FR-0737R4L | Yageo |  | sch.SchLib | Res | rescap.PcbLib | C0402R | SMD 0402 | 37,4R | 1% | 100 | 0.0625 | 50 | RC0402FR-0737R4L, 1% 37,4R | 0402 37,4R 1%
RC0402DR-0738R3L | Yageo |  | sch.SchLib | Res | rescap.PcbLib | C0402R | SMD 0402 | 38,3R | 0,5% | 100 | 0.0625 | 50 | RC0402DR-0738R3L, 0,5% 38,3R | 0402 38,3R 0,5%
RC0402FR-0738R3L | Yageo |  | sch.SchLib | Res | rescap.PcbLib | C0402R | SMD 0402 | 38,3R | 1% | 100 | 0.0625 | 50 | RC0402FR-0738R3L, 1% 38,3R | 0402 38,3R 1%
RC0402FR-0739RL | Yageo |  | sch.SchLib | Res | rescap.PcbLib | C0402R | SMD 0402 | 39R | 1% | 100 | 0.0625 | 50 | RC0402FR-0739RL, 1% 39R | 0402 39R 1%
RC0402JR-0739RL | Yageo |  | sch.SchLib | Res | rescap.PcbLib | C0402R | SMD 0402 | 39R | 5% | 100 | 0.0625 | 50 | RC0402JR-0739RL, 5% 39R | 0402 39R 5%
RC0402DR-0739R2L | Yageo |  | sch.SchLib | Res | rescap.PcbLib | C0402R | SMD 0402 | 39,2R | 0,5% | 100 | 0.0625 | 50 | RC0402DR-0739R2L, 0,5% 39,2R | 0402 39,2R 0,5%
RC0402FR-0739R2L | Yageo |  | sch.SchLib | Res | rescap.PcbLib | C0402R | SMD 0402 | 39,2R | 1% | 100 | 0.0625 | 50 | RC0402FR-0739R2L, 1% 39,2R | 0402 39,2R 1%
RC0402DR-0740R2L | Yageo |  | sch.SchLib | Res | rescap.PcbLib | C0402R | SMD 0402 | 40,2R | 0,5% | 100 | 0.0625 | 50 | RC0402DR-0740R2L, 0,5% 40,2R | 0402 40,2R 0,5%
RC0402FR-0740R2L | Yageo |  | sch.SchLib | Res | rescap.PcbLib | C0402R | SMD 0402 | 40,2R | 1% | 100 | 0.0625 | 50 | RC0402FR-0740R2L, 1% 40,2R | 0402 40,2R 1%
RC0402DR-0741R2L | Yageo |  | sch.SchLib | Res | rescap.PcbLib | C0402R | SMD 0402 | 41,2R | 0,5% | 100 | 0.0625 | 50 | RC0402DR-0741R2L, 0,5% 41,2R | 0402 41,2R 0,5%
RC0402FR-0741R2L | Yageo |  | sch.SchLib | Res | rescap.PcbLib | C0402R | SMD 0402 | 41,2R | 1% | 100 | 0.0625 | 50 | RC0402FR-0741R2L, 1% 41,2R | 0402 41,2R 1%
RC0402DR-0742R2L | Yageo |  | sch.SchLib | Res | rescap.PcbLib | C0402R | SMD 0402 | 42,2R | 0,5% | 100 | 0.0625 | 50 | RC0402DR-0742R2L, 0,5% 42,2R | 0402 42,2R 0,5%
RC0402FR-0742R2L | Yageo |  | sch.SchLib | Res | rescap.PcbLib | C0402R | SMD 0402 | 42,2R | 1% | 100 | 0.0625 | 50 | RC0402FR-0742R2L, 1% 42,2R | 0402 42,2R 1%
RC0402FR-0743RL | Yageo |  | sch.SchLib | Res | rescap.PcbLib | C0402R | SMD 0402 | 43R | 1% | 100 | 0.0625 | 50 | RC0402FR-0743RL, 1% 43R | 0402 43R 1%
RC0402JR-0743RL | Yageo |  | sch.SchLib | Res | rescap.PcbLib | C0402R | SMD 0402 | 43R | 5% | 100 | 0.0625 | 50 | RC0402JR-0743RL, 5% 43R | 0402 43R 5%
RC0402DR-0743R2L | Yageo |  | sch.SchLib | Res | rescap.PcbLib | C0402R | SMD 0402 | 43,2R | 0,5% | 100 | 0.0625 | 50 | RC0402DR-0743R2L, 0,5% 43,2R | 0402 43,2R 0,5%
RC0402FR-0743R2L | Yageo |  | sch.SchLib | Res | rescap.PcbLib | C0402R | SMD 0402 | 43,2R | 1% | 100 | 0.0625 | 50 | RC0402FR-0743R2L, 1% 43,2R | 0402 43,2R 1%
RC0402DR-0744R2L | Yageo |  | sch.SchLib | Res | rescap.PcbLib | C0402R | SMD 0402 | 44,2R | 0,5% | 100 | 0.0625 | 50 | RC0402DR-0744R2L, 0,5% 44,2R | 0402 44,2R 0,5%
RC0402FR-0744R2L | Yageo |  | sch.SchLib | Res | rescap.PcbLib | C0402R | SMD 0402 | 44,2R | 1% | 100 | 0.0625 | 50 | RC0402FR-0744R2L, 1% 44,2R | 0402 44,2R 1%
RC0402DR-0745R3L | Yageo |  | sch.SchLib | Res | rescap.PcbLib | C0402R | SMD 0402 | 45,3R | 0,5% | 100 | 0.0625 | 50 | RC0402DR-0745R3L, 0,5% 45,3R | 0402 45,3R 0,5%
RC0402FR-0745R3L | Yageo |  | sch.SchLib | Res | rescap.PcbLib | C0402R | SMD 0402 | 45,3R | 1% | 100 | 0.0625 | 50 | RC0402FR-0745R3L, 1% 45,3R | 0402 45,3R 1%
RC0402DR-0746R4L | Yageo |  | sch.SchLib | Res | rescap.PcbLib | C0402R | SMD 0402 | 46,4R | 0,5% | 100 | 0.0625 | 50 | RC0402DR-0746R4L, 0,5% 46,4R | 0402 46,4R 0,5%
RC0402FR-0746R4L | Yageo |  | sch.SchLib | Res | rescap.PcbLib | C0402R | SMD 0402 | 46,4R | 1% | 100 | 0.0625 | 50 | RC0402FR-0746R4L, 1% 46,4R | 0402 46,4R 1%
RC0402FR-0747RL | Yageo |  | sch.SchLib | Res | rescap.PcbLib | C0402R | SMD 0402 | 47R | 1% | 100 | 0.0625 | 50 | RC0402FR-0747RL, 1% 47R | 0402 47R 1%
RC0402JR-0747RL | Yageo |  | sch.SchLib | Res | rescap.PcbLib | C0402R | SMD 0402 | 47R | 5% | 100 | 0.0625 | 50 | RC0402JR-0747RL, 5% 47R | 0402 47R 5%
RC0402DR-0747R5L | Yageo |  | sch.SchLib | Res | rescap.PcbLib | C0402R | SMD 0402 | 47,5R | 0,5% | 100 | 0.0625 | 50 | RC0402DR-0747R5L, 0,5% 47,5R | 0402 47,5R 0,5%
RC0402FR-0747R5L | Yageo |  | sch.SchLib | Res | rescap.PcbLib | C0402R | SMD 0402 | 47,5R | 1% | 100 | 0.0625 | 50 | RC0402FR-0747R5L, 1% 47,5R | 0402 47,5R 1%
RC0402DR-0748R7L | Yageo |  | sch.SchLib | Res | rescap.PcbLib | C0402R | SMD 0402 | 48,7R | 0,5% | 100 | 0.0625 | 50 | RC0402DR-0748R7L, 0,5% 48,7R | 0402 48,7R 0,5%
RC0402FR-0748R7L | Yageo |  | sch.SchLib | Res | rescap.PcbLib | C0402R | SMD 0402 | 48,7R | 1% | 100 | 0.0625 | 50 | RC0402FR-0748R7L, 1% 48,7R | 0402 48,7R 1%
RC0402DR-0749R9L | Yageo |  | sch.SchLib | Res | rescap.PcbLib | C0402R | SMD 0402 | 49,9R | 0,5% | 100 | 0.0625 | 50 | RC0402DR-0749R9L, 0,5% 49,9R | 0402 49,9R 0,5%
RC0402FR-0749R9L | Yageo |  | sch.SchLib | Res | rescap.PcbLib | C0402R | SMD 0402 | 49,9R | 1% | 100 | 0.0625 | 50 | RC0402FR-0749R9L, 1% 49,9R | 0402 49,9R 1%
RC0402FR-0751RL | Yageo |  | sch.SchLib | Res | rescap.PcbLib | C0402R | SMD 0402 | 51R | 1% | 100 | 0.0625 | 50 | RC0402FR-0751RL, 1% 51R | 0402 51R 1%
RC0402JR-0751RL | Yageo |  | sch.SchLib | Res | rescap.PcbLib | C0402R | SMD 0402 | 51R | 5% | 100 | 0.0625 | 50 | RC0402JR-0751RL, 5% 51R | 0402 51R 5%
RC0402DR-0751R1L | Yageo |  | sch.SchLib | Res | rescap.PcbLib | C0402R | SMD 0402 | 51,1R | 0,5% | 100 | 0.0625 | 50 | RC0402DR-0751R1L, 0,5% 51,1R | 0402 51,1R 0,5%
RC0402FR-0751R1L | Yageo |  | sch.SchLib | Res | rescap.PcbLib | C0402R | SMD 0402 | 51,1R | 1% | 100 | 0.0625 | 50 | RC0402FR-0751R1L, 1% 51,1R | 0402 51,1R 1%
RC0402DR-0752R3L | Yageo |  | sch.SchLib | Res | rescap.PcbLib | C0402R | SMD 0402 | 52,3R | 0,5% | 100 | 0.0625 | 50 | RC0402DR-0752R3L, 0,5% 52,3R | 0402 52,3R 0,5%
RC0402FR-0752R3L | Yageo |  | sch.SchLib | Res | rescap.PcbLib | C0402R | SMD 0402 | 52,3R | 1% | 100 | 0.0625 | 50 | RC0402FR-0752R3L, 1% 52,3R | 0402 52,3R 1%
RC0402DR-0753R6L | Yageo |  | sch.SchLib | Res | rescap.PcbLib | C0402R | SMD 0402 | 53,6R | 0,5% | 100 | 0.0625 | 50 | RC0402DR-0753R6L, 0,5% 53,6R | 0402 53,6R 0,5%
RC0402FR-0753R6L | Yageo |  | sch.SchLib | Res | rescap.PcbLib | C0402R | SMD 0402 | 53,6R | 1% | 100 | 0.0625 | 50 | RC0402FR-0753R6L, 1% 53,6R | 0402 53,6R 1%
RC0402DR-0754R9L | Yageo |  | sch.SchLib | Res | rescap.PcbLib | C0402R | SMD 0402 | 54,9R | 0,5% | 100 | 0.0625 | 50 | RC0402DR-0754R9L, 0,5% 54,9R | 0402 54,9R 0,5%
RC0402FR-0754R9L | Yageo |  | sch.SchLib | Res | rescap.PcbLib | C0402R | SMD 0402 | 54,9R | 1% | 100 | 0.0625 | 50 | RC0402FR-0754R9L, 1% 54,9R | 0402 54,9R 1%
RC0402FR-0756RL | Yageo |  | sch.SchLib | Res | rescap.PcbLib | C0402R | SMD 0402 | 56R | 1% | 100 | 0.0625 | 50 | RC0402FR-0756RL, 1% 56R | 0402 56R 1%
RC0402JR-0756RL | Yageo |  | sch.SchLib | Res | rescap.PcbLib | C0402R | SMD 0402 | 56R | 5% | 100 | 0.0625 | 50 | RC0402JR-0756RL, 5% 56R | 0402 56R 5%
RC0402DR-0756R2L | Yageo |  | sch.SchLib | Res | rescap.PcbLib | C0402R | SMD 0402 | 56,2R | 0,5% | 100 | 0.0625 | 50 | RC0402DR-0756R2L, 0,5% 56,2R | 0402 56,2R 0,5%
RC0402FR-0756R2L | Yageo |  | sch.SchLib | Res | rescap.PcbLib | C0402R | SMD 0402 | 56,2R | 1% | 100 | 0.0625 | 50 | RC0402FR-0756R2L, 1% 56,2R | 0402 56,2R 1%
RC0402DR-0757R6L | Yageo |  | sch.SchLib | Res | rescap.PcbLib | C0402R | SMD 0402 | 57,6R | 0,5% | 100 | 0.0625 | 50 | RC0402DR-0757R6L, 0,5% 57,6R | 0402 57,6R 0,5%
RC0402FR-0757R6L | Yageo |  | sch.SchLib | Res | rescap.PcbLib | C0402R | SMD 0402 | 57,6R | 1% | 100 | 0.0625 | 50 | RC0402FR-0757R6L, 1% 57,6R | 0402 57,6R 1%
RC0402DR-0759RL | Yageo |  | sch.SchLib | Res | rescap.PcbLib | C0402R | SMD 0402 | 59R | 0,5% | 100 | 0.0625 | 50 | RC0402DR-0759RL, 0,5% 59R | 0402 59R 0,5%
RC0402FR-0759RL | Yageo |  | sch.SchLib | Res | rescap.PcbLib | C0402R | SMD 0402 | 59R | 1% | 100 | 0.0625 | 50 | RC0402FR-0759RL, 1% 59R | 0402 59R 1%
RC0402DR-0760R4L | Yageo |  | sch.SchLib | Res | rescap.PcbLib | C0402R | SMD 0402 | 60,4R | 0,5% | 100 | 0.0625 | 50 | RC0402DR-0760R4L, 0,5% 60,4R | 0402 60,4R 0,5%
RC0402FR-0760R4L | Yageo |  | sch.SchLib | Res | rescap.PcbLib | C0402R | SMD 0402 | 60,4R | 1% | 100 | 0.0625 | 50 | RC0402FR-0760R4L, 1% 60,4R | 0402 60,4R 1%
RC0402DR-0761R9L | Yageo |  | sch.SchLib | Res | rescap.PcbLib | C0402R | SMD 0402 | 61,9R | 0,5% | 100 | 0.0625 | 50 | RC0402DR-0761R9L, 0,5% 61,9R | 0402 61,9R 0,5%
RC0402FR-0761R9L | Yageo |  | sch.SchLib | Res | rescap.PcbLib | C0402R | SMD 0402 | 61,9R | 1% | 100 | 0.0625 | 50 | RC0402FR-0761R9L, 1% 61,9R | 0402 61,9R 1%
RC0402FR-0762RL | Yageo |  | sch.SchLib | Res | rescap.PcbLib | C0402R | SMD 0402 | 62R | 1% | 100 | 0.0625 | 50 | RC0402FR-0762RL, 1% 62R | 0402 62R 1%
RC0402JR-0762RL | Yageo |  | sch.SchLib | Res | rescap.PcbLib | C0402R | SMD 0402 | 62R | 5% | 100 | 0.0625 | 50 | RC0402JR-0762RL, 5% 62R | 0402 62R 5%
RC0402DR-0763R4L | Yageo |  | sch.SchLib | Res | rescap.PcbLib | C0402R | SMD 0402 | 63,4R | 0,5% | 100 | 0.0625 | 50 | RC0402DR-0763R4L, 0,5% 63,4R | 0402 63,4R 0,5%
RC0402FR-0763R4L | Yageo |  | sch.SchLib | Res | rescap.PcbLib | C0402R | SMD 0402 | 63,4R | 1% | 100 | 0.0625 | 50 | RC0402FR-0763R4L, 1% 63,4R | 0402 63,4R 1%
RC0402DR-0764R9L | Yageo |  | sch.SchLib | Res | rescap.PcbLib | C0402R | SMD 0402 | 64,9R | 0,5% | 100 | 0.0625 | 50 | RC0402DR-0764R9L, 0,5% 64,9R | 0402 64,9R 0,5%
RC0402FR-0764R9L | Yageo |  | sch.SchLib | Res | rescap.PcbLib | C0402R | SMD 0402 | 64,9R | 1% | 100 | 0.0625 | 50 | RC0402FR-0764R9L, 1% 64,9R | 0402 64,9R 1%
RC0402DR-0766R5L | Yageo |  | sch.SchLib | Res | rescap.PcbLib | C0402R | SMD 0402 | 66,5R | 0,5% | 100 | 0.0625 | 50 | RC0402DR-0766R5L, 0,5% 66,5R | 0402 66,5R 0,5%
RC0402FR-0766R5L | Yageo |  | sch.SchLib | Res | rescap.PcbLib | C0402R | SMD 0402 | 66,5R | 1% | 100 | 0.0625 | 50 | RC0402FR-0766R5L, 1% 66,5R | 0402 66,5R 1%
RC0402FR-0768RL | Yageo |  | sch.SchLib | Res | rescap.PcbLib | C0402R | SMD 0402 | 68R | 1% | 100 | 0.0625 | 50 | RC0402FR-0768RL, 1% 68R | 0402 68R 1%
RC0402JR-0768RL | Yageo |  | sch.SchLib | Res | rescap.PcbLib | C0402R | SMD 0402 | 68R | 5% | 100 | 0.0625 | 50 | RC0402JR-0768RL, 5% 68R | 0402 68R 5%
RC0402DR-0768R1L | Yageo |  | sch.SchLib | Res | rescap.PcbLib | C0402R | SMD 0402 | 68,1R | 0,5% | 100 | 0.0625 | 50 | RC0402DR-0768R1L, 0,5% 68,1R | 0402 68,1R 0,5%
RC0402FR-0768R1L | Yageo |  | sch.SchLib | Res | rescap.PcbLib | C0402R | SMD 0402 | 68,1R | 1% | 100 | 0.0625 | 50 | RC0402FR-0768R1L, 1% 68,1R | 0402 68,1R 1%
RC0402DR-0769R8L | Yageo |  | sch.SchLib | Res | rescap.PcbLib | C0402R | SMD 0402 | 69,8R | 0,5% | 100 | 0.0625 | 50 | RC0402DR-0769R8L, 0,5% 69,8R | 0402 69,8R 0,5%
RC0402FR-0769R8L | Yageo |  | sch.SchLib | Res | rescap.PcbLib | C0402R | SMD 0402 | 69,8R | 1% | 100 | 0.0625 | 50 | RC0402FR-0769R8L, 1% 69,8R | 0402 69,8R 1%
RC0402DR-0771R5L | Yageo |  | sch.SchLib | Res | rescap.PcbLib | C0402R | SMD 0402 | 71,5R | 0,5% | 100 | 0.0625 | 50 | RC0402DR-0771R5L, 0,5% 71,5R | 0402 71,5R 0,5%
RC0402FR-0771R5L | Yageo |  | sch.SchLib | Res | rescap.PcbLib | C0402R | SMD 0402 | 71,5R | 1% | 100 | 0.0625 | 50 | RC0402FR-0771R5L, 1% 71,5R | 0402 71,5R 1%
RC0402DR-0773R2L | Yageo |  | sch.SchLib | Res | rescap.PcbLib | C0402R | SMD 0402 | 73,2R | 0,5% | 100 | 0.0625 | 50 | RC0402DR-0773R2L, 0,5% 73,2R | 0402 73,2R 0,5%
RC0402FR-0773R2L | Yageo |  | sch.SchLib | Res | rescap.PcbLib | C0402R | SMD 0402 | 73,2R | 1% | 100 | 0.0625 | 50 | RC0402FR-0773R2L, 1% 73,2R | 0402 73,2R 1%
RC0402DR-0775RL | Yageo |  | sch.SchLib | Res | rescap.PcbLib | C0402R | SMD 0402 | 75R | 0,5% | 100 | 0.0625 | 50 | RC0402DR-0775RL, 0,5% 75R | 0402 75R 0,5%
RC0402FR-0775RL | Yageo |  | sch.SchLib | Res | rescap.PcbLib | C0402R | SMD 0402 | 75R | 1% | 100 | 0.0625 | 50 | RC0402FR-0775RL, 1% 75R | 0402 75R 1%
RC0402JR-0775RL | Yageo |  | sch.SchLib | Res | rescap.PcbLib | C0402R | SMD 0402 | 75R | 5% | 100 | 0.0625 | 50 | RC0402JR-0775RL, 5% 75R | 0402 75R 5%
RC0402DR-0776R8L | Yageo |  | sch.SchLib | Res | rescap.PcbLib | C0402R | SMD 0402 | 76,8R | 0,5% | 100 | 0.0625 | 50 | RC0402DR-0776R8L, 0,5% 76,8R | 0402 76,8R 0,5%
RC0402FR-0776R8L | Yageo |  | sch.SchLib | Res | rescap.PcbLib | C0402R | SMD 0402 | 76,8R | 1% | 100 | 0.0625 | 50 | RC0402FR-0776R8L, 1% 76,8R | 0402 76,8R 1%
RC0402DR-0778R7L | Yageo |  | sch.SchLib | Res | rescap.PcbLib | C0402R | SMD 0402 | 78,7R | 0,5% | 100 | 0.0625 | 50 | RC0402DR-0778R7L, 0,5% 78,7R | 0402 78,7R 0,5%
RC0402FR-0778R7L | Yageo |  | sch.SchLib | Res | rescap.PcbLib | C0402R | SMD 0402 | 78,7R | 1% | 100 | 0.0625 | 50 | RC0402FR-0778R7L, 1% 78,7R | 0402 78,7R 1%
RC0402DR-0780R6L | Yageo |  | sch.SchLib | Res | rescap.PcbLib | C0402R | SMD 0402 | 80,6R | 0,5% | 100 | 0.0625 | 50 | RC0402DR-0780R6L, 0,5% 80,6R | 0402 80,6R 0,5%
RC0402FR-0780R6L | Yageo |  | sch.SchLib | Res | rescap.PcbLib | C0402R | SMD 0402 | 80,6R | 1% | 100 | 0.0625 | 50 | RC0402FR-0780R6L, 1% 80,6R | 0402 80,6R 1%
RC0402FR-0782RL | Yageo |  | sch.SchLib | Res | rescap.PcbLib | C0402R | SMD 0402 | 82R | 1% | 100 | 0.0625 | 50 | RC0402FR-0782RL, 1% 82R | 0402 82R 1%
RC0402JR-0782RL | Yageo |  | sch.SchLib | Res | rescap.PcbLib | C0402R | SMD 0402 | 82R | 5% | 100 | 0.0625 | 50 | RC0402JR-0782RL, 5% 82R | 0402 82R 5%
RC0402DR-0782R5L | Yageo |  | sch.SchLib | Res | rescap.PcbLib | C0402R | SMD 0402 | 82,5R | 0,5% | 100 | 0.0625 | 50 | RC0402DR-0782R5L, 0,5% 82,5R | 0402 82,5R 0,5%
RC0402FR-0782R5L | Yageo |  | sch.SchLib | Res | rescap.PcbLib | C0402R | SMD 0402 | 82,5R | 1% | 100 | 0.0625 | 50 | RC0402FR-0782R5L, 1% 82,5R | 0402 82,5R 1%
RC0402DR-0784R5L | Yageo |  | sch.SchLib | Res | rescap.PcbLib | C0402R | SMD 0402 | 84,5R | 0,5% | 100 | 0.0625 | 50 | RC0402DR-0784R5L, 0,5% 84,5R | 0402 84,5R 0,5%
RC0402FR-0784R5L | Yageo |  | sch.SchLib | Res | rescap.PcbLib | C0402R | SMD 0402 | 84,5R | 1% | 100 | 0.0625 | 50 | RC0402FR-0784R5L, 1% 84,5R | 0402 84,5R 1%
RC0402DR-0786R6L | Yageo |  | sch.SchLib | Res | rescap.PcbLib | C0402R | SMD 0402 | 86,6R | 0,5% | 100 | 0.0625 | 50 | RC0402DR-0786R6L, 0,5% 86,6R | 0402 86,6R 0,5%
RC0402FR-0786R6L | Yageo |  | sch.SchLib | Res | rescap.PcbLib | C0402R | SMD 0402 | 86,6R | 1% | 100 | 0.0625 | 50 | RC0402FR-0786R6L, 1% 86,6R | 0402 86,6R 1%
RC0402DR-0788R7L | Yageo |  | sch.SchLib | Res | rescap.PcbLib | C0402R | SMD 0402 | 88,7R | 0,5% | 100 | 0.0625 | 50 | RC0402DR-0788R7L, 0,5% 88,7R | 0402 88,7R 0,5%
RC0402FR-0788R7L | Yageo |  | sch.SchLib | Res | rescap.PcbLib | C0402R | SMD 0402 | 88,7R | 1% | 100 | 0.0625 | 50 | RC0402FR-0788R7L, 1% 88,7R | 0402 88,7R 1%
RC0402DR-0790R9L | Yageo |  | sch.SchLib | Res | rescap.PcbLib | C0402R | SMD 0402 | 90,9R | 0,5% | 100 | 0.0625 | 50 | RC0402DR-0790R9L, 0,5% 90,9R | 0402 90,9R 0,5%
RC0402FR-0790R9L | Yageo |  | sch.SchLib | Res | rescap.PcbLib | C0402R | SMD 0402 | 90,9R | 1% | 100 | 0.0625 | 50 | RC0402FR-0790R9L, 1% 90,9R | 0402 90,9R 1%
RC0402FR-0791RL | Yageo |  | sch.SchLib | Res | rescap.PcbLib | C0402R | SMD 0402 | 91R | 1% | 100 | 0.0625 | 50 | RC0402FR-0791RL, 1% 91R | 0402 91R 1%
RC0402JR-0791RL | Yageo |  | sch.SchLib | Res | rescap.PcbLib | C0402R | SMD 0402 | 91R | 5% | 100 | 0.0625 | 50 | RC0402JR-0791RL, 5% 91R | 0402 91R 5%
RC0402DR-0793R1L | Yageo |  | sch.SchLib | Res | rescap.PcbLib | C0402R | SMD 0402 | 93,1R | 0,5% | 100 | 0.0625 | 50 | RC0402DR-0793R1L, 0,5% 93,1R | 0402 93,1R 0,5%
RC0402FR-0793R1L | Yageo |  | sch.SchLib | Res | rescap.PcbLib | C0402R | SMD 0402 | 93,1R | 1% | 100 | 0.0625 | 50 | RC0402FR-0793R1L, 1% 93,1R | 0402 93,1R 1%
RC0402DR-0795R3L | Yageo |  | sch.SchLib | Res | rescap.PcbLib | C0402R | SMD 0402 | 95,3R | 0,5% | 100 | 0.0625 | 50 | RC0402DR-0795R3L, 0,5% 95,3R | 0402 95,3R 0,5%
RC0402FR-0795R3L | Yageo |  | sch.SchLib | Res | rescap.PcbLib | C0402R | SMD 0402 | 95,3R | 1% | 100 | 0.0625 | 50 | RC0402FR-0795R3L, 1% 95,3R | 0402 95,3R 1%
RC0402DR-0797R6L | Yageo |  | sch.SchLib | Res | rescap.PcbLib | C0402R | SMD 0402 | 97,6R | 0,5% | 100 | 0.0625 | 50 | RC0402DR-0797R6L, 0,5% 97,6R | 0402 97,6R 0,5%
RC0402FR-0797R6L | Yageo |  | sch.SchLib | Res | rescap.PcbLib | C0402R | SMD 0402 | 97,6R | 1% | 100 | 0.0625 | 50 | RC0402FR-0797R6L, 1% 97,6R | 0402 97,6R 1%
RC0402DR-07100RL | Yageo |  | sch.SchLib | Res | rescap.PcbLib | C0402R | SMD 0402 | 100R | 0,5% | 100 | 0.0625 | 50 | RC0402DR-07100RL, 0,5% 100R | 0402 100R 0,5%
RC0402FR-07100RL | Yageo |  | sch.SchLib | Res | rescap.PcbLib | C0402R | SMD 0402 | 100R | 1% | 100 | 0.0625 | 50 | RC0402FR-07100RL, 1% 100R | 0402 100R 1%
RC0402JR-07100RL | Yageo |  | sch.SchLib | Res | rescap.PcbLib | C0402R | SMD 0402 | 100R | 5% | 100 | 0.0625 | 50 | RC0402JR-07100RL, 5% 100R | 0402 100R 5%
RC0402DR-07102RL | Yageo |  | sch.SchLib | Res | rescap.PcbLib | C0402R | SMD 0402 | 102R | 0,5% | 100 | 0.0625 | 50 | RC0402DR-07102RL, 0,5% 102R | 0402 102R 0,5%
RC0402FR-07102RL | Yageo |  | sch.SchLib | Res | rescap.PcbLib | C0402R | SMD 0402 | 102R | 1% | 100 | 0.0625 | 50 | RC0402FR-07102RL, 1% 102R | 0402 102R 1%
RC0402DR-07105RL | Yageo |  | sch.SchLib | Res | rescap.PcbLib | C0402R | SMD 0402 | 105R | 0,5% | 100 | 0.0625 | 50 | RC0402DR-07105RL, 0,5% 105R | 0402 105R 0,5%
RC0402FR-07105RL | Yageo |  | sch.SchLib | Res | rescap.PcbLib | C0402R | SMD 0402 | 105R | 1% | 100 | 0.0625 | 50 | RC0402FR-07105RL, 1% 105R | 0402 105R 1%
RC0402DR-07107RL | Yageo |  | sch.SchLib | Res | rescap.PcbLib | C0402R | SMD 0402 | 107R | 0,5% | 100 | 0.0625 | 50 | RC0402DR-07107RL, 0,5% 107R | 0402 107R 0,5%
RC0402FR-07107RL | Yageo |  | sch.SchLib | Res | rescap.PcbLib | C0402R | SMD 0402 | 107R | 1% | 100 | 0.0625 | 50 | RC0402FR-07107RL, 1% 107R | 0402 107R 1%
RC0402DR-07110RL | Yageo |  | sch.SchLib | Res | rescap.PcbLib | C0402R | SMD 0402 | 110R | 0,5% | 100 | 0.0625 | 50 | RC0402DR-07110RL, 0,5% 110R | 0402 110R 0,5%
RC0402FR-07110RL | Yageo |  | sch.SchLib | Res | rescap.PcbLib | C0402R | SMD 0402 | 110R | 1% | 100 | 0.0625 | 50 | RC0402FR-07110RL, 1% 110R | 0402 110R 1%
RC0402JR-07110RL | Yageo |  | sch.SchLib | Res | rescap.PcbLib | C0402R | SMD 0402 | 110R | 5% | 100 | 0.0625 | 50 | RC0402JR-07110RL, 5% 110R | 0402 110R 5%
RC0402DR-07113RL | Yageo |  | sch.SchLib | Res | rescap.PcbLib | C0402R | SMD 0402 | 113R | 0,5% | 100 | 0.0625 | 50 | RC0402DR-07113RL, 0,5% 113R | 0402 113R 0,5%
RC0402FR-07113RL | Yageo |  | sch.SchLib | Res | rescap.PcbLib | C0402R | SMD 0402 | 113R | 1% | 100 | 0.0625 | 50 | RC0402FR-07113RL, 1% 113R | 0402 113R 1%
RC0402DR-07115RL | Yageo |  | sch.SchLib | Res | rescap.PcbLib | C0402R | SMD 0402 | 115R | 0,5% | 100 | 0.0625 | 50 | RC0402DR-07115RL, 0,5% 115R | 0402 115R 0,5%
RC0402FR-07115RL | Yageo |  | sch.SchLib | Res | rescap.PcbLib | C0402R | SMD 0402 | 115R | 1% | 100 | 0.0625 | 50 | RC0402FR-07115RL, 1% 115R | 0402 115R 1%
RC0402DR-07118RL | Yageo |  | sch.SchLib | Res | rescap.PcbLib | C0402R | SMD 0402 | 118R | 0,5% | 100 | 0.0625 | 50 | RC0402DR-07118RL, 0,5% 118R | 0402 118R 0,5%
RC0402FR-07118RL | Yageo |  | sch.SchLib | Res | rescap.PcbLib | C0402R | SMD 0402 | 118R | 1% | 100 | 0.0625 | 50 | RC0402FR-07118RL, 1% 118R | 0402 118R 1%
RC0402FR-07120RL | Yageo |  | sch.SchLib | Res | rescap.PcbLib | C0402R | SMD 0402 | 120R | 1% | 100 | 0.0625 | 50 | RC0402FR-07120RL, 1% 120R | 0402 120R 1%
RC0402JR-07120RL | Yageo |  | sch.SchLib | Res | rescap.PcbLib | C0402R | SMD 0402 | 120R | 5% | 100 | 0.0625 | 50 | RC0402JR-07120RL, 5% 120R | 0402 120R 5%
RC0402DR-07121RL | Yageo |  | sch.SchLib | Res | rescap.PcbLib | C0402R | SMD 0402 | 121R | 0,5% | 100 | 0.0625 | 50 | RC0402DR-07121RL, 0,5% 121R | 0402 121R 0,5%
RC0402FR-07121RL | Yageo |  | sch.SchLib | Res | rescap.PcbLib | C0402R | SMD 0402 | 121R | 1% | 100 | 0.0625 | 50 | RC0402FR-07121RL, 1% 121R | 0402 121R 1%
RC0402DR-07124RL | Yageo |  | sch.SchLib | Res | rescap.PcbLib | C0402R | SMD 0402 | 124R | 0,5% | 100 | 0.0625 | 50 | RC0402DR-07124RL, 0,5% 124R | 0402 124R 0,5%
RC0402FR-07124RL | Yageo |  | sch.SchLib | Res | rescap.PcbLib | C0402R | SMD 0402 | 124R | 1% | 100 | 0.0625 | 50 | RC0402FR-07124RL, 1% 124R | 0402 124R 1%
RC0402DR-07127RL | Yageo |  | sch.SchLib | Res | rescap.PcbLib | C0402R | SMD 0402 | 127R | 0,5% | 100 | 0.0625 | 50 | RC0402DR-07127RL, 0,5% 127R | 0402 127R 0,5%
RC0402FR-07127RL | Yageo |  | sch.SchLib | Res | rescap.PcbLib | C0402R | SMD 0402 | 127R | 1% | 100 | 0.0625 | 50 | RC0402FR-07127RL, 1% 127R | 0402 127R 1%
RC0402DR-07130RL | Yageo |  | sch.SchLib | Res | rescap.PcbLib | C0402R | SMD 0402 | 130R | 0,5% | 100 | 0.0625 | 50 | RC0402DR-07130RL, 0,5% 130R | 0402 130R 0,5%
RC0402FR-07130RL | Yageo |  | sch.SchLib | Res | rescap.PcbLib | C0402R | SMD 0402 | 130R | 1% | 100 | 0.0625 | 50 | RC0402FR-07130RL, 1% 130R | 0402 130R 1%
RC0402JR-07130RL | Yageo |  | sch.SchLib | Res | rescap.PcbLib | C0402R | SMD 0402 | 130R | 5% | 100 | 0.0625 | 50 | RC0402JR-07130RL, 5% 130R | 0402 130R 5%
RC0402DR-07133RL | Yageo |  | sch.SchLib | Res | rescap.PcbLib | C0402R | SMD 0402 | 133R | 0,5% | 100 | 0.0625 | 50 | RC0402DR-07133RL, 0,5% 133R | 0402 133R 0,5%
RC0402FR-07133RL | Yageo |  | sch.SchLib | Res | rescap.PcbLib | C0402R | SMD 0402 | 133R | 1% | 100 | 0.0625 | 50 | RC0402FR-07133RL, 1% 133R | 0402 133R 1%
RC0402DR-07137RL | Yageo |  | sch.SchLib | Res | rescap.PcbLib | C0402R | SMD 0402 | 137R | 0,5% | 100 | 0.0625 | 50 | RC0402DR-07137RL, 0,5% 137R | 0402 137R 0,5%
RC0402FR-07137RL | Yageo |  | sch.SchLib | Res | rescap.PcbLib | C0402R | SMD 0402 | 137R | 1% | 100 | 0.0625 | 50 | RC0402FR-07137RL, 1% 137R | 0402 137R 1%
RC0402DR-07140RL | Yageo |  | sch.SchLib | Res | rescap.PcbLib | C0402R | SMD 0402 | 140R | 0,5% | 100 | 0.0625 | 50 | RC0402DR-07140RL, 0,5% 140R | 0402 140R 0,5%
RC0402FR-07140RL | Yageo |  | sch.SchLib | Res | rescap.PcbLib | C0402R | SMD 0402 | 140R | 1% | 100 | 0.0625 | 50 | RC0402FR-07140RL, 1% 140R | 0402 140R 1%
RC0402DR-07143RL | Yageo |  | sch.SchLib | Res | rescap.PcbLib | C0402R | SMD 0402 | 143R | 0,5% | 100 | 0.0625 | 50 | RC0402DR-07143RL, 0,5% 143R | 0402 143R 0,5%
RC0402FR-07143RL | Yageo |  | sch.SchLib | Res | rescap.PcbLib | C0402R | SMD 0402 | 143R | 1% | 100 | 0.0625 | 50 | RC0402FR-07143RL, 1% 143R | 0402 143R 1%
RC0402DR-07147RL | Yageo |  | sch.SchLib | Res | rescap.PcbLib | C0402R | SMD 0402 | 147R | 0,5% | 100 | 0.0625 | 50 | RC0402DR-07147RL, 0,5% 147R | 0402 147R 0,5%
RC0402FR-07147RL | Yageo |  | sch.SchLib | Res | rescap.PcbLib | C0402R | SMD 0402 | 147R | 1% | 100 | 0.0625 | 50 | RC0402FR-07147RL, 1% 147R | 0402 147R 1%
RC0402DR-07150RL | Yageo |  | sch.SchLib | Res | rescap.PcbLib | C0402R | SMD 0402 | 150R | 0,5% | 100 | 0.0625 | 50 | RC0402DR-07150RL, 0,5% 150R | 0402 150R 0,5%
RC0402FR-07150RL | Yageo |  | sch.SchLib | Res | rescap.PcbLib | C0402R | SMD 0402 | 150R | 1% | 100 | 0.0625 | 50 | RC0402FR-07150RL, 1% 150R | 0402 150R 1%
RC0402JR-07150RL | Yageo |  | sch.SchLib | Res | rescap.PcbLib | C0402R | SMD 0402 | 150R | 5% | 100 | 0.0625 | 50 | RC0402JR-07150RL, 5% 150R | 0402 150R 5%
RC0402DR-07154RL | Yageo |  | sch.SchLib | Res | rescap.PcbLib | C0402R | SMD 0402 | 154R | 0,5% | 100 | 0.0625 | 50 | RC0402DR-07154RL, 0,5% 154R | 0402 154R 0,5%
RC0402FR-07154RL | Yageo |  | sch.SchLib | Res | rescap.PcbLib | C0402R | SMD 0402 | 154R | 1% | 100 | 0.0625 | 50 | RC0402FR-07154RL, 1% 154R | 0402 154R 1%
RC0402DR-07158RL | Yageo |  | sch.SchLib | Res | rescap.PcbLib | C0402R | SMD 0402 | 158R | 0,5% | 100 | 0.0625 | 50 | RC0402DR-07158RL, 0,5% 158R | 0402 158R 0,5%
RC0402FR-07158RL | Yageo |  | sch.SchLib | Res | rescap.PcbLib | C0402R | SMD 0402 | 158R | 1% | 100 | 0.0625 | 50 | RC0402FR-07158RL, 1% 158R | 0402 158R 1%
RC0402FR-07160RL | Yageo |  | sch.SchLib | Res | rescap.PcbLib | C0402R | SMD 0402 | 160R | 1% | 100 | 0.0625 | 50 | RC0402FR-07160RL, 1% 160R | 0402 160R 1%
RC0402JR-07160RL | Yageo |  | sch.SchLib | Res | rescap.PcbLib | C0402R | SMD 0402 | 160R | 5% | 100 | 0.0625 | 50 | RC0402JR-07160RL, 5% 160R | 0402 160R 5%
RC0402DR-07162RL | Yageo |  | sch.SchLib | Res | rescap.PcbLib | C0402R | SMD 0402 | 162R | 0,5% | 100 | 0.0625 | 50 | RC0402DR-07162RL, 0,5% 162R | 0402 162R 0,5%
RC0402FR-07162RL | Yageo |  | sch.SchLib | Res | rescap.PcbLib | C0402R | SMD 0402 | 162R | 1% | 100 | 0.0625 | 50 | RC0402FR-07162RL, 1% 162R | 0402 162R 1%
RC0402DR-07165RL | Yageo |  | sch.SchLib | Res | rescap.PcbLib | C0402R | SMD 0402 | 165R | 0,5% | 100 | 0.0625 | 50 | RC0402DR-07165RL, 0,5% 165R | 0402 165R 0,5%
RC0402FR-07165RL | Yageo |  | sch.SchLib | Res | rescap.PcbLib | C0402R | SMD 0402 | 165R | 1% | 100 | 0.0625 | 50 | RC0402FR-07165RL, 1% 165R | 0402 165R 1%
RC0402DR-07169RL | Yageo |  | sch.SchLib | Res | rescap.PcbLib | C0402R | SMD 0402 | 169R | 0,5% | 100 | 0.0625 | 50 | RC0402DR-07169RL, 0,5% 169R | 0402 169R 0,5%
RC0402FR-07169RL | Yageo |  | sch.SchLib | Res | rescap.PcbLib | C0402R | SMD 0402 | 169R | 1% | 100 | 0.0625 | 50 | RC0402FR-07169RL, 1% 169R | 0402 169R 1%
RC0402DR-07174RL | Yageo |  | sch.SchLib | Res | rescap.PcbLib | C0402R | SMD 0402 | 174R | 0,5% | 100 | 0.0625 | 50 | RC0402DR-07174RL, 0,5% 174R | 0402 174R 0,5%
RC0402FR-07174RL | Yageo |  | sch.SchLib | Res | rescap.PcbLib | C0402R | SMD 0402 | 174R | 1% | 100 | 0.0625 | 50 | RC0402FR-07174RL, 1% 174R | 0402 174R 1%
RC0402DR-07178RL | Yageo |  | sch.SchLib | Res | rescap.PcbLib | C0402R | SMD 0402 | 178R | 0,5% | 100 | 0.0625 | 50 | RC0402DR-07178RL, 0,5% 178R | 0402 178R 0,5%
RC0402FR-07178RL | Yageo |  | sch.SchLib | Res | rescap.PcbLib | C0402R | SMD 0402 | 178R | 1% | 100 | 0.0625 | 50 | RC0402FR-07178RL, 1% 178R | 0402 178R 1%
RC0402FR-07180RL | Yageo |  | sch.SchLib | Res | rescap.PcbLib | C0402R | SMD 0402 | 180R | 1% | 100 | 0.0625 | 50 | RC0402FR-07180RL, 1% 180R | 0402 180R 1%
RC0402JR-07180RL | Yageo |  | sch.SchLib | Res | rescap.PcbLib | C0402R | SMD 0402 | 180R | 5% | 100 | 0.0625 | 50 | RC0402JR-07180RL, 5% 180R | 0402 180R 5%
RC0402DR-07182RL | Yageo |  | sch.SchLib | Res | rescap.PcbLib | C0402R | SMD 0402 | 182R | 0,5% | 100 | 0.0625 | 50 | RC0402DR-07182RL, 0,5% 182R | 0402 182R 0,5%
RC0402FR-07182RL | Yageo |  | sch.SchLib | Res | rescap.PcbLib | C0402R | SMD 0402 | 182R | 1% | 100 | 0.0625 | 50 | RC0402FR-07182RL, 1% 182R | 0402 182R 1%
RC0402DR-07187RL | Yageo |  | sch.SchLib | Res | rescap.PcbLib | C0402R | SMD 0402 | 187R | 0,5% | 100 | 0.0625 | 50 | RC0402DR-07187RL, 0,5% 187R | 0402 187R 0,5%
RC0402FR-07187RL | Yageo |  | sch.SchLib | Res | rescap.PcbLib | C0402R | SMD 0402 | 187R | 1% | 100 | 0.0625 | 50 | RC0402FR-07187RL, 1% 187R | 0402 187R 1%
RC0402DR-07191RL | Yageo |  | sch.SchLib | Res | rescap.PcbLib | C0402R | SMD 0402 | 191R | 0,5% | 100 | 0.0625 | 50 | RC0402DR-07191RL, 0,5% 191R | 0402 191R 0,5%
RC0402FR-07191RL | Yageo |  | sch.SchLib | Res | rescap.PcbLib | C0402R | SMD 0402 | 191R | 1% | 100 | 0.0625 | 50 | RC0402FR-07191RL, 1% 191R | 0402 191R 1%
RC0402DR-07196RL | Yageo |  | sch.SchLib | Res | rescap.PcbLib | C0402R | SMD 0402 | 196R | 0,5% | 100 | 0.0625 | 50 | RC0402DR-07196RL, 0,5% 196R | 0402 196R 0,5%
RC0402FR-07196RL | Yageo |  | sch.SchLib | Res | rescap.PcbLib | C0402R | SMD 0402 | 196R | 1% | 100 | 0.0625 | 50 | RC0402FR-07196RL, 1% 196R | 0402 196R 1%
RC0402DR-07200RL | Yageo |  | sch.SchLib | Res | rescap.PcbLib | C0402R | SMD 0402 | 200R | 0,5% | 100 | 0.0625 | 50 | RC0402DR-07200RL, 0,5% 200R | 0402 200R 0,5%
RC0402FR-07200RL | Yageo |  | sch.SchLib | Res | rescap.PcbLib | C0402R | SMD 0402 | 200R | 1% | 100 | 0.0625 | 50 | RC0402FR-07200RL, 1% 200R | 0402 200R 1%
RC0402JR-07200RL | Yageo |  | sch.SchLib | Res | rescap.PcbLib | C0402R | SMD 0402 | 200R | 5% | 100 | 0.0625 | 50 | RC0402JR-07200RL, 5% 200R | 0402 200R 5%
RC0402DR-07205RL | Yageo |  | sch.SchLib | Res | rescap.PcbLib | C0402R | SMD 0402 | 205R | 0,5% | 100 | 0.0625 | 50 | RC0402DR-07205RL, 0,5% 205R | 0402 205R 0,5%
RC0402FR-07205RL | Yageo |  | sch.SchLib | Res | rescap.PcbLib | C0402R | SMD 0402 | 205R | 1% | 100 | 0.0625 | 50 | RC0402FR-07205RL, 1% 205R | 0402 205R 1%
RC0402DR-07210RL | Yageo |  | sch.SchLib | Res | rescap.PcbLib | C0402R | SMD 0402 | 210R | 0,5% | 100 | 0.0625 | 50 | RC0402DR-07210RL, 0,5% 210R | 0402 210R 0,5%
RC0402FR-07210RL | Yageo |  | sch.SchLib | Res | rescap.PcbLib | C0402R | SMD 0402 | 210R | 1% | 100 | 0.0625 | 50 | RC0402FR-07210RL, 1% 210R | 0402 210R 1%
RC0402DR-07215RL | Yageo |  | sch.SchLib | Res | rescap.PcbLib | C0402R | SMD 0402 | 215R | 0,5% | 100 | 0.0625 | 50 | RC0402DR-07215RL, 0,5% 215R | 0402 215R 0,5%
RC0402FR-07215RL | Yageo |  | sch.SchLib | Res | rescap.PcbLib | C0402R | SMD 0402 | 215R | 1% | 100 | 0.0625 | 50 | RC0402FR-07215RL, 1% 215R | 0402 215R 1%
RC0402FR-07220RL | Yageo |  | sch.SchLib | Res | rescap.PcbLib | C0402R | SMD 0402 | 220R | 1% | 100 | 0.0625 | 50 | RC0402FR-07220RL, 1% 220R | 0402 220R 1%
RC0402JR-07220RL | Yageo |  | sch.SchLib | Res | rescap.PcbLib | C0402R | SMD 0402 | 220R | 5% | 100 | 0.0625 | 50 | RC0402JR-07220RL, 5% 220R | 0402 220R 5%
RC0402DR-07221RL | Yageo |  | sch.SchLib | Res | rescap.PcbLib | C0402R | SMD 0402 | 221R | 0,5% | 100 | 0.0625 | 50 | RC0402DR-07221RL, 0,5% 221R | 0402 221R 0,5%
RC0402FR-07221RL | Yageo |  | sch.SchLib | Res | rescap.PcbLib | C0402R | SMD 0402 | 221R | 1% | 100 | 0.0625 | 50 | RC0402FR-07221RL, 1% 221R | 0402 221R 1%
RC0402DR-07226RL | Yageo |  | sch.SchLib | Res | rescap.PcbLib | C0402R | SMD 0402 | 226R | 0,5% | 100 | 0.0625 | 50 | RC0402DR-07226RL, 0,5% 226R | 0402 226R 0,5%
RC0402FR-07226RL | Yageo |  | sch.SchLib | Res | rescap.PcbLib | C0402R | SMD 0402 | 226R | 1% | 100 | 0.0625 | 50 | RC0402FR-07226RL, 1% 226R | 0402 226R 1%
RC0402DR-07232RL | Yageo |  | sch.SchLib | Res | rescap.PcbLib | C0402R | SMD 0402 | 232R | 0,5% | 100 | 0.0625 | 50 | RC0402DR-07232RL, 0,5% 232R | 0402 232R 0,5%
RC0402FR-07232RL | Yageo |  | sch.SchLib | Res | rescap.PcbLib | C0402R | SMD 0402 | 232R | 1% | 100 | 0.0625 | 50 | RC0402FR-07232RL, 1% 232R | 0402 232R 1%
RC0402DR-07237RL | Yageo |  | sch.SchLib | Res | rescap.PcbLib | C0402R | SMD 0402 | 237R | 0,5% | 100 | 0.0625 | 50 | RC0402DR-07237RL, 0,5% 237R | 0402 237R 0,5%
RC0402FR-07237RL | Yageo |  | sch.SchLib | Res | rescap.PcbLib | C0402R | SMD 0402 | 237R | 1% | 100 | 0.0625 | 50 | RC0402FR-07237RL, 1% 237R | 0402 237R 1%
RC0402FR-07240RL | Yageo |  | sch.SchLib | Res | rescap.PcbLib | C0402R | SMD 0402 | 240R | 1% | 100 | 0.0625 | 50 | RC0402FR-07240RL, 1% 240R | 0402 240R 1%
RC0402JR-07240RL | Yageo |  | sch.SchLib | Res | rescap.PcbLib | C0402R | SMD 0402 | 240R | 5% | 100 | 0.0625 | 50 | RC0402JR-07240RL, 5% 240R | 0402 240R 5%
RC0402DR-07243RL | Yageo |  | sch.SchLib | Res | rescap.PcbLib | C0402R | SMD 0402 | 243R | 0,5% | 100 | 0.0625 | 50 | RC0402DR-07243RL, 0,5% 243R | 0402 243R 0,5%
RC0402FR-07243RL | Yageo |  | sch.SchLib | Res | rescap.PcbLib | C0402R | SMD 0402 | 243R | 1% | 100 | 0.0625 | 50 | RC0402FR-07243RL, 1% 243R | 0402 243R 1%
RC0402DR-07249RL | Yageo |  | sch.SchLib | Res | rescap.PcbLib | C0402R | SMD 0402 | 249R | 0,5% | 100 | 0.0625 | 50 | RC0402DR-07249RL, 0,5% 249R | 0402 249R 0,5%
RC0402FR-07249RL | Yageo |  | sch.SchLib | Res | rescap.PcbLib | C0402R | SMD 0402 | 249R | 1% | 100 | 0.0625 | 50 | RC0402FR-07249RL, 1% 249R | 0402 249R 1%
RC0402DR-07255RL | Yageo |  | sch.SchLib | Res | rescap.PcbLib | C0402R | SMD 0402 | 255R | 0,5% | 100 | 0.0625 | 50 | RC0402DR-07255RL, 0,5% 255R | 0402 255R 0,5%
RC0402FR-07255RL | Yageo |  | sch.SchLib | Res | rescap.PcbLib | C0402R | SMD 0402 | 255R | 1% | 100 | 0.0625 | 50 | RC0402FR-07255RL, 1% 255R | 0402 255R 1%
RC0402DR-07261RL | Yageo |  | sch.SchLib | Res | rescap.PcbLib | C0402R | SMD 0402 | 261R | 0,5% | 100 | 0.0625 | 50 | RC0402DR-07261RL, 0,5% 261R | 0402 261R 0,5%
RC0402FR-07261RL | Yageo |  | sch.SchLib | Res | rescap.PcbLib | C0402R | SMD 0402 | 261R | 1% | 100 | 0.0625 | 50 | RC0402FR-07261RL, 1% 261R | 0402 261R 1%
RC0402DR-07267RL | Yageo |  | sch.SchLib | Res | rescap.PcbLib | C0402R | SMD 0402 | 267R | 0,5% | 100 | 0.0625 | 50 | RC0402DR-07267RL, 0,5% 267R | 0402 267R 0,5%
RC0402FR-07267RL | Yageo |  | sch.SchLib | Res | rescap.PcbLib | C0402R | SMD 0402 | 267R | 1% | 100 | 0.0625 | 50 | RC0402FR-07267RL, 1% 267R | 0402 267R 1%
RC0402FR-07270RL | Yageo |  | sch.SchLib | Res | rescap.PcbLib | C0402R | SMD 0402 | 270R | 1% | 100 | 0.0625 | 50 | RC0402FR-07270RL, 1% 270R | 0402 270R 1%
RC0402JR-07270RL | Yageo |  | sch.SchLib | Res | rescap.PcbLib | C0402R | SMD 0402 | 270R | 5% | 100 | 0.0625 | 50 | RC0402JR-07270RL, 5% 270R | 0402 270R 5%
RC0402DR-07274RL | Yageo |  | sch.SchLib | Res | rescap.PcbLib | C0402R | SMD 0402 | 274R | 0,5% | 100 | 0.0625 | 50 | RC0402DR-07274RL, 0,5% 274R | 0402 274R 0,5%
RC0402FR-07274RL | Yageo |  | sch.SchLib | Res | rescap.PcbLib | C0402R | SMD 0402 | 274R | 1% | 100 | 0.0625 | 50 | RC0402FR-07274RL, 1% 274R | 0402 274R 1%
RC0402DR-07280RL | Yageo |  | sch.SchLib | Res | rescap.PcbLib | C0402R | SMD 0402 | 280R | 0,5% | 100 | 0.0625 | 50 | RC0402DR-07280RL, 0,5% 280R | 0402 280R 0,5%
RC0402FR-07280RL | Yageo |  | sch.SchLib | Res | rescap.PcbLib | C0402R | SMD 0402 | 280R | 1% | 100 | 0.0625 | 50 | RC0402FR-07280RL, 1% 280R | 0402 280R 1%
RC0402DR-07287RL | Yageo |  | sch.SchLib | Res | rescap.PcbLib | C0402R | SMD 0402 | 287R | 0,5% | 100 | 0.0625 | 50 | RC0402DR-07287RL, 0,5% 287R | 0402 287R 0,5%
RC0402FR-07287RL | Yageo |  | sch.SchLib | Res | rescap.PcbLib | C0402R | SMD 0402 | 287R | 1% | 100 | 0.0625 | 50 | RC0402FR-07287RL, 1% 287R | 0402 287R 1%
RC0402DR-07294RL | Yageo |  | sch.SchLib | Res | rescap.PcbLib | C0402R | SMD 0402 | 294R | 0,5% | 100 | 0.0625 | 50 | RC0402DR-07294RL, 0,5% 294R | 0402 294R 0,5%
RC0402FR-07294RL | Yageo |  | sch.SchLib | Res | rescap.PcbLib | C0402R | SMD 0402 | 294R | 1% | 100 | 0.0625 | 50 | RC0402FR-07294RL, 1% 294R | 0402 294R 1%
RC0402FR-07300RL | Yageo |  | sch.SchLib | Res | rescap.PcbLib | C0402R | SMD 0402 | 300R | 1% | 100 | 0.0625 | 50 | RC0402FR-07300RL, 1% 300R | 0402 300R 1%
RC0402JR-07300RL | Yageo |  | sch.SchLib | Res | rescap.PcbLib | C0402R | SMD 0402 | 300R | 5% | 100 | 0.0625 | 50 | RC0402JR-07300RL, 5% 300R | 0402 300R 5%
RC0402DR-07301RL | Yageo |  | sch.SchLib | Res | rescap.PcbLib | C0402R | SMD 0402 | 301R | 0,5% | 100 | 0.0625 | 50 | RC0402DR-07301RL, 0,5% 301R | 0402 301R 0,5%
RC0402FR-07301RL | Yageo |  | sch.SchLib | Res | rescap.PcbLib | C0402R | SMD 0402 | 301R | 1% | 100 | 0.0625 | 50 | RC0402FR-07301RL, 1% 301R | 0402 301R 1%
RC0402DR-07309RL | Yageo |  | sch.SchLib | Res | rescap.PcbLib | C0402R | SMD 0402 | 309R | 0,5% | 100 | 0.0625 | 50 | RC0402DR-07309RL, 0,5% 309R | 0402 309R 0,5%
RC0402FR-07309RL | Yageo |  | sch.SchLib | Res | rescap.PcbLib | C0402R | SMD 0402 | 309R | 1% | 100 | 0.0625 | 50 | RC0402FR-07309RL, 1% 309R | 0402 309R 1%
RC0402DR-07316RL | Yageo |  | sch.SchLib | Res | rescap.PcbLib | C0402R | SMD 0402 | 316R | 0,5% | 100 | 0.0625 | 50 | RC0402DR-07316RL, 0,5% 316R | 0402 316R 0,5%
RC0402FR-07316RL | Yageo |  | sch.SchLib | Res | rescap.PcbLib | C0402R | SMD 0402 | 316R | 1% | 100 | 0.0625 | 50 | RC0402FR-07316RL, 1% 316R | 0402 316R 1%
RC0402DR-07324RL | Yageo |  | sch.SchLib | Res | rescap.PcbLib | C0402R | SMD 0402 | 324R | 0,5% | 100 | 0.0625 | 50 | RC0402DR-07324RL, 0,5% 324R | 0402 324R 0,5%
RC0402FR-07324RL | Yageo |  | sch.SchLib | Res | rescap.PcbLib | C0402R | SMD 0402 | 324R | 1% | 100 | 0.0625 | 50 | RC0402FR-07324RL, 1% 324R | 0402 324R 1%
RC0402FR-07330RL | Yageo |  | sch.SchLib | Res | rescap.PcbLib | C0402R | SMD 0402 | 330R | 1% | 100 | 0.0625 | 50 | RC0402FR-07330RL, 1% 330R | 0402 330R 1%
RC0402JR-07330RL | Yageo |  | sch.SchLib | Res | rescap.PcbLib | C0402R | SMD 0402 | 330R | 5% | 100 | 0.0625 | 50 | RC0402JR-07330RL, 5% 330R | 0402 330R 5%
RC0402DR-07332RL | Yageo |  | sch.SchLib | Res | rescap.PcbLib | C0402R | SMD 0402 | 332R | 0,5% | 100 | 0.0625 | 50 | RC0402DR-07332RL, 0,5% 332R | 0402 332R 0,5%
RC0402FR-07332RL | Yageo |  | sch.SchLib | Res | rescap.PcbLib | C0402R | SMD 0402 | 332R | 1% | 100 | 0.0625 | 50 | RC0402FR-07332RL, 1% 332R | 0402 332R 1%
RC0402DR-07340RL | Yageo |  | sch.SchLib | Res | rescap.PcbLib | C0402R | SMD 0402 | 340R | 0,5% | 100 | 0.0625 | 50 | RC0402DR-07340RL, 0,5% 340R | 0402 340R 0,5%
RC0402FR-07340RL | Yageo |  | sch.SchLib | Res | rescap.PcbLib | C0402R | SMD 0402 | 340R | 1% | 100 | 0.0625 | 50 | RC0402FR-07340RL, 1% 340R | 0402 340R 1%
RC0402DR-07348RL | Yageo |  | sch.SchLib | Res | rescap.PcbLib | C0402R | SMD 0402 | 348R | 0,5% | 100 | 0.0625 | 50 | RC0402DR-07348RL, 0,5% 348R | 0402 348R 0,5%
RC0402FR-07348RL | Yageo |  | sch.SchLib | Res | rescap.PcbLib | C0402R | SMD 0402 | 348R | 1% | 100 | 0.0625 | 50 | RC0402FR-07348RL, 1% 348R | 0402 348R 1%
RC0402DR-07357RL | Yageo |  | sch.SchLib | Res | rescap.PcbLib | C0402R | SMD 0402 | 357R | 0,5% | 100 | 0.0625 | 50 | RC0402DR-07357RL, 0,5% 357R | 0402 357R 0,5%
RC0402FR-07357RL | Yageo |  | sch.SchLib | Res | rescap.PcbLib | C0402R | SMD 0402 | 357R | 1% | 100 | 0.0625 | 50 | RC0402FR-07357RL, 1% 357R | 0402 357R 1%
RC0402FR-07360RL | Yageo |  | sch.SchLib | Res | rescap.PcbLib | C0402R | SMD 0402 | 360R | 1% | 100 | 0.0625 | 50 | RC0402FR-07360RL, 1% 360R | 0402 360R 1%
RC0402JR-07360RL | Yageo |  | sch.SchLib | Res | rescap.PcbLib | C0402R | SMD 0402 | 360R | 5% | 100 | 0.0625 | 50 | RC0402JR-07360RL, 5% 360R | 0402 360R 5%
RC0402DR-07365RL | Yageo |  | sch.SchLib | Res | rescap.PcbLib | C0402R | SMD 0402 | 365R | 0,5% | 100 | 0.0625 | 50 | RC0402DR-07365RL, 0,5% 365R | 0402 365R 0,5%
RC0402FR-07365RL | Yageo |  | sch.SchLib | Res | rescap.PcbLib | C0402R | SMD 0402 | 365R | 1% | 100 | 0.0625 | 50 | RC0402FR-07365RL, 1% 365R | 0402 365R 1%
RC0402DR-07374RL | Yageo |  | sch.SchLib | Res | rescap.PcbLib | C0402R | SMD 0402 | 374R | 0,5% | 100 | 0.0625 | 50 | RC0402DR-07374RL, 0,5% 374R | 0402 374R 0,5%
RC0402FR-07374RL | Yageo |  | sch.SchLib | Res | rescap.PcbLib | C0402R | SMD 0402 | 374R | 1% | 100 | 0.0625 | 50 | RC0402FR-07374RL, 1% 374R | 0402 374R 1%
RC0402DR-07383RL | Yageo |  | sch.SchLib | Res | rescap.PcbLib | C0402R | SMD 0402 | 383R | 0,5% | 100 | 0.0625 | 50 | RC0402DR-07383RL, 0,5% 383R | 0402 383R 0,5%
RC0402FR-07383RL | Yageo |  | sch.SchLib | Res | rescap.PcbLib | C0402R | SMD 0402 | 383R | 1% | 100 | 0.0625 | 50 | RC0402FR-07383RL, 1% 383R | 0402 383R 1%
RC0402FR-07390RL | Yageo |  | sch.SchLib | Res | rescap.PcbLib | C0402R | SMD 0402 | 390R | 1% | 100 | 0.0625 | 50 | RC0402FR-07390RL, 1% 390R | 0402 390R 1%
RC0402JR-07390RL | Yageo |  | sch.SchLib | Res | rescap.PcbLib | C0402R | SMD 0402 | 390R | 5% | 100 | 0.0625 | 50 | RC0402JR-07390RL, 5% 390R | 0402 390R 5%
RC0402DR-07392RL | Yageo |  | sch.SchLib | Res | rescap.PcbLib | C0402R | SMD 0402 | 392R | 0,5% | 100 | 0.0625 | 50 | RC0402DR-07392RL, 0,5% 392R | 0402 392R 0,5%
RC0402FR-07392RL | Yageo |  | sch.SchLib | Res | rescap.PcbLib | C0402R | SMD 0402 | 392R | 1% | 100 | 0.0625 | 50 | RC0402FR-07392RL, 1% 392R | 0402 392R 1%
RC0402DR-07402RL | Yageo |  | sch.SchLib | Res | rescap.PcbLib | C0402R | SMD 0402 | 402R | 0,5% | 100 | 0.0625 | 50 | RC0402DR-07402RL, 0,5% 402R | 0402 402R 0,5%
RC0402FR-07402RL | Yageo |  | sch.SchLib | Res | rescap.PcbLib | C0402R | SMD 0402 | 402R | 1% | 100 | 0.0625 | 50 | RC0402FR-07402RL, 1% 402R | 0402 402R 1%
RC0402DR-07412RL | Yageo |  | sch.SchLib | Res | rescap.PcbLib | C0402R | SMD 0402 | 412R | 0,5% | 100 | 0.0625 | 50 | RC0402DR-07412RL, 0,5% 412R | 0402 412R 0,5%
RC0402FR-07412RL | Yageo |  | sch.SchLib | Res | rescap.PcbLib | C0402R | SMD 0402 | 412R | 1% | 100 | 0.0625 | 50 | RC0402FR-07412RL, 1% 412R | 0402 412R 1%
RC0402DR-07422RL | Yageo |  | sch.SchLib | Res | rescap.PcbLib | C0402R | SMD 0402 | 422R | 0,5% | 100 | 0.0625 | 50 | RC0402DR-07422RL, 0,5% 422R | 0402 422R 0,5%
RC0402FR-07422RL | Yageo |  | sch.SchLib | Res | rescap.PcbLib | C0402R | SMD 0402 | 422R | 1% | 100 | 0.0625 | 50 | RC0402FR-07422RL, 1% 422R | 0402 422R 1%
RC0402FR-07430RL | Yageo |  | sch.SchLib | Res | rescap.PcbLib | C0402R | SMD 0402 | 430R | 1% | 100 | 0.0625 | 50 | RC0402FR-07430RL, 1% 430R | 0402 430R 1%
RC0402JR-07430RL | Yageo |  | sch.SchLib | Res | rescap.PcbLib | C0402R | SMD 0402 | 430R | 5% | 100 | 0.0625 | 50 | RC0402JR-07430RL, 5% 430R | 0402 430R 5%
RC0402DR-07432RL | Yageo |  | sch.SchLib | Res | rescap.PcbLib | C0402R | SMD 0402 | 432R | 0,5% | 100 | 0.0625 | 50 | RC0402DR-07432RL, 0,5% 432R | 0402 432R 0,5%
RC0402FR-07432RL | Yageo |  | sch.SchLib | Res | rescap.PcbLib | C0402R | SMD 0402 | 432R | 1% | 100 | 0.0625 | 50 | RC0402FR-07432RL, 1% 432R | 0402 432R 1%
RC0402DR-07442RL | Yageo |  | sch.SchLib | Res | rescap.PcbLib | C0402R | SMD 0402 | 442R | 0,5% | 100 | 0.0625 | 50 | RC0402DR-07442RL, 0,5% 442R | 0402 442R 0,5%
RC0402FR-07442RL | Yageo |  | sch.SchLib | Res | rescap.PcbLib | C0402R | SMD 0402 | 442R | 1% | 100 | 0.0625 | 50 | RC0402FR-07442RL, 1% 442R | 0402 442R 1%
RC0402DR-07453RL | Yageo |  | sch.SchLib | Res | rescap.PcbLib | C0402R | SMD 0402 | 453R | 0,5% | 100 | 0.0625 | 50 | RC0402DR-07453RL, 0,5% 453R | 0402 453R 0,5%
RC0402FR-07453RL | Yageo |  | sch.SchLib | Res | rescap.PcbLib | C0402R | SMD 0402 | 453R | 1% | 100 | 0.0625 | 50 | RC0402FR-07453RL, 1% 453R | 0402 453R 1%
RC0402DR-07464RL | Yageo |  | sch.SchLib | Res | rescap.PcbLib | C0402R | SMD 0402 | 464R | 0,5% | 100 | 0.0625 | 50 | RC0402DR-07464RL, 0,5% 464R | 0402 464R 0,5%
RC0402FR-07464RL | Yageo |  | sch.SchLib | Res | rescap.PcbLib | C0402R | SMD 0402 | 464R | 1% | 100 | 0.0625 | 50 | RC0402FR-07464RL, 1% 464R | 0402 464R 1%
RC0402FR-07470RL | Yageo |  | sch.SchLib | Res | rescap.PcbLib | C0402R | SMD 0402 | 470R | 1% | 100 | 0.0625 | 50 | RC0402FR-07470RL, 1% 470R | 0402 470R 1%
RC0402JR-07470RL | Yageo |  | sch.SchLib | Res | rescap.PcbLib | C0402R | SMD 0402 | 470R | 5% | 100 | 0.0625 | 50 | RC0402JR-07470RL, 5% 470R | 0402 470R 5%
RC0402DR-07475RL | Yageo |  | sch.SchLib | Res | rescap.PcbLib | C0402R | SMD 0402 | 475R | 0,5% | 100 | 0.0625 | 50 | RC0402DR-07475RL, 0,5% 475R | 0402 475R 0,5%
RC0402FR-07475RL | Yageo |  | sch.SchLib | Res | rescap.PcbLib | C0402R | SMD 0402 | 475R | 1% | 100 | 0.0625 | 50 | RC0402FR-07475RL, 1% 475R | 0402 475R 1%
RC0402DR-07487RL | Yageo |  | sch.SchLib | Res | rescap.PcbLib | C0402R | SMD 0402 | 487R | 0,5% | 100 | 0.0625 | 50 | RC0402DR-07487RL, 0,5% 487R | 0402 487R 0,5%
RC0402FR-07487RL | Yageo |  | sch.SchLib | Res | rescap.PcbLib | C0402R | SMD 0402 | 487R | 1% | 100 | 0.0625 | 50 | RC0402FR-07487RL, 1% 487R | 0402 487R 1%
RC0402DR-07499RL | Yageo |  | sch.SchLib | Res | rescap.PcbLib | C0402R | SMD 0402 | 499R | 0,5% | 100 | 0.0625 | 50 | RC0402DR-07499RL, 0,5% 499R | 0402 499R 0,5%
RC0402FR-07499RL | Yageo |  | sch.SchLib | Res | rescap.PcbLib | C0402R | SMD 0402 | 499R | 1% | 100 | 0.0625 | 50 | RC0402FR-07499RL, 1% 499R | 0402 499R 1%
RC0402FR-07510RL | Yageo |  | sch.SchLib | Res | rescap.PcbLib | C0402R | SMD 0402 | 510R | 1% | 100 | 0.0625 | 50 | RC0402FR-07510RL, 1% 510R | 0402 510R 1%
RC0402JR-07510RL | Yageo |  | sch.SchLib | Res | rescap.PcbLib | C0402R | SMD 0402 | 510R | 5% | 100 | 0.0625 | 50 | RC0402JR-07510RL, 5% 510R | 0402 510R 5%
RC0402DR-07511RL | Yageo |  | sch.SchLib | Res | rescap.PcbLib | C0402R | SMD 0402 | 511R | 0,5% | 100 | 0.0625 | 50 | RC0402DR-07511RL, 0,5% 511R | 0402 511R 0,5%
RC0402FR-07511RL | Yageo |  | sch.SchLib | Res | rescap.PcbLib | C0402R | SMD 0402 | 511R | 1% | 100 | 0.0625 | 50 | RC0402FR-07511RL, 1% 511R | 0402 511R 1%
RC0402DR-07523RL | Yageo |  | sch.SchLib | Res | rescap.PcbLib | C0402R | SMD 0402 | 523R | 0,5% | 100 | 0.0625 | 50 | RC0402DR-07523RL, 0,5% 523R | 0402 523R 0,5%
RC0402FR-07523RL | Yageo |  | sch.SchLib | Res | rescap.PcbLib | C0402R | SMD 0402 | 523R | 1% | 100 | 0.0625 | 50 | RC0402FR-07523RL, 1% 523R | 0402 523R 1%
RC0402DR-07536RL | Yageo |  | sch.SchLib | Res | rescap.PcbLib | C0402R | SMD 0402 | 536R | 0,5% | 100 | 0.0625 | 50 | RC0402DR-07536RL, 0,5% 536R | 0402 536R 0,5%
RC0402FR-07536RL | Yageo |  | sch.SchLib | Res | rescap.PcbLib | C0402R | SMD 0402 | 536R | 1% | 100 | 0.0625 | 50 | RC0402FR-07536RL, 1% 536R | 0402 536R 1%
RC0402DR-07549RL | Yageo |  | sch.SchLib | Res | rescap.PcbLib | C0402R | SMD 0402 | 549R | 0,5% | 100 | 0.0625 | 50 | RC0402DR-07549RL, 0,5% 549R | 0402 549R 0,5%
RC0402FR-07549RL | Yageo |  | sch.SchLib | Res | rescap.PcbLib | C0402R | SMD 0402 | 549R | 1% | 100 | 0.0625 | 50 | RC0402FR-07549RL, 1% 549R | 0402 549R 1%
RC0402FR-07560RL | Yageo |  | sch.SchLib | Res | rescap.PcbLib | C0402R | SMD 0402 | 560R | 1% | 100 | 0.0625 | 50 | RC0402FR-07560RL, 1% 560R | 0402 560R 1%
RC0402JR-07560RL | Yageo |  | sch.SchLib | Res | rescap.PcbLib | C0402R | SMD 0402 | 560R | 5% | 100 | 0.0625 | 50 | RC0402JR-07560RL, 5% 560R | 0402 560R 5%
RC0402DR-07562RL | Yageo |  | sch.SchLib | Res | rescap.PcbLib | C0402R | SMD 0402 | 562R | 0,5% | 100 | 0.0625 | 50 | RC0402DR-07562RL, 0,5% 562R | 0402 562R 0,5%
RC0402FR-07562RL | Yageo |  | sch.SchLib | Res | rescap.PcbLib | C0402R | SMD 0402 | 562R | 1% | 100 | 0.0625 | 50 | RC0402FR-07562RL, 1% 562R | 0402 562R 1%
RC0402DR-07576RL | Yageo |  | sch.SchLib | Res | rescap.PcbLib | C0402R | SMD 0402 | 576R | 0,5% | 100 | 0.0625 | 50 | RC0402DR-07576RL, 0,5% 576R | 0402 576R 0,5%
RC0402FR-07576RL | Yageo |  | sch.SchLib | Res | rescap.PcbLib | C0402R | SMD 0402 | 576R | 1% | 100 | 0.0625 | 50 | RC0402FR-07576RL, 1% 576R | 0402 576R 1%
RC0402DR-07590RL | Yageo |  | sch.SchLib | Res | rescap.PcbLib | C0402R | SMD 0402 | 590R | 0,5% | 100 | 0.0625 | 50 | RC0402DR-07590RL, 0,5% 590R | 0402 590R 0,5%
RC0402FR-07590RL | Yageo |  | sch.SchLib | Res | rescap.PcbLib | C0402R | SMD 0402 | 590R | 1% | 100 | 0.0625 | 50 | RC0402FR-07590RL, 1% 590R | 0402 590R 1%
RC0402DR-07604RL | Yageo |  | sch.SchLib | Res | rescap.PcbLib | C0402R | SMD 0402 | 604R | 0,5% | 100 | 0.0625 | 50 | RC0402DR-07604RL, 0,5% 604R | 0402 604R 0,5%
RC0402FR-07604RL | Yageo |  | sch.SchLib | Res | rescap.PcbLib | C0402R | SMD 0402 | 604R | 1% | 100 | 0.0625 | 50 | RC0402FR-07604RL, 1% 604R | 0402 604R 1%
RC0402DR-07619RL | Yageo |  | sch.SchLib | Res | rescap.PcbLib | C0402R | SMD 0402 | 619R | 0,5% | 100 | 0.0625 | 50 | RC0402DR-07619RL, 0,5% 619R | 0402 619R 0,5%
RC0402FR-07619RL | Yageo |  | sch.SchLib | Res | rescap.PcbLib | C0402R | SMD 0402 | 619R | 1% | 100 | 0.0625 | 50 | RC0402FR-07619RL, 1% 619R | 0402 619R 1%
RC0402FR-07620RL | Yageo |  | sch.SchLib | Res | rescap.PcbLib | C0402R | SMD 0402 | 620R | 1% | 100 | 0.0625 | 50 | RC0402FR-07620RL, 1% 620R | 0402 620R 1%
RC0402JR-07620RL | Yageo |  | sch.SchLib | Res | rescap.PcbLib | C0402R | SMD 0402 | 620R | 5% | 100 | 0.0625 | 50 | RC0402JR-07620RL, 5% 620R | 0402 620R 5%
RC0402DR-07634RL | Yageo |  | sch.SchLib | Res | rescap.PcbLib | C0402R | SMD 0402 | 634R | 0,5% | 100 | 0.0625 | 50 | RC0402DR-07634RL, 0,5% 634R | 0402 634R 0,5%
RC0402FR-07634RL | Yageo |  | sch.SchLib | Res | rescap.PcbLib | C0402R | SMD 0402 | 634R | 1% | 100 | 0.0625 | 50 | RC0402FR-07634RL, 1% 634R | 0402 634R 1%
RC0402DR-07649RL | Yageo |  | sch.SchLib | Res | rescap.PcbLib | C0402R | SMD 0402 | 649R | 0,5% | 100 | 0.0625 | 50 | RC0402DR-07649RL, 0,5% 649R | 0402 649R 0,5%
RC0402FR-07649RL | Yageo |  | sch.SchLib | Res | rescap.PcbLib | C0402R | SMD 0402 | 649R | 1% | 100 | 0.0625 | 50 | RC0402FR-07649RL, 1% 649R | 0402 649R 1%
RC0402DR-07665RL | Yageo |  | sch.SchLib | Res | rescap.PcbLib | C0402R | SMD 0402 | 665R | 0,5% | 100 | 0.0625 | 50 | RC0402DR-07665RL, 0,5% 665R | 0402 665R 0,5%
RC0402FR-07665RL | Yageo |  | sch.SchLib | Res | rescap.PcbLib | C0402R | SMD 0402 | 665R | 1% | 100 | 0.0625 | 50 | RC0402FR-07665RL, 1% 665R | 0402 665R 1%
RC0402FR-07680RL | Yageo |  | sch.SchLib | Res | rescap.PcbLib | C0402R | SMD 0402 | 680R | 1% | 100 | 0.0625 | 50 | RC0402FR-07680RL, 1% 680R | 0402 680R 1%
RC0402JR-07680RL | Yageo |  | sch.SchLib | Res | rescap.PcbLib | C0402R | SMD 0402 | 680R | 5% | 100 | 0.0625 | 50 | RC0402JR-07680RL, 5% 680R | 0402 680R 5%
RC0402DR-07681RL | Yageo |  | sch.SchLib | Res | rescap.PcbLib | C0402R | SMD 0402 | 681R | 0,5% | 100 | 0.0625 | 50 | RC0402DR-07681RL, 0,5% 681R | 0402 681R 0,5%
RC0402FR-07681RL | Yageo |  | sch.SchLib | Res | rescap.PcbLib | C0402R | SMD 0402 | 681R | 1% | 100 | 0.0625 | 50 | RC0402FR-07681RL, 1% 681R | 0402 681R 1%
RC0402DR-07698RL | Yageo |  | sch.SchLib | Res | rescap.PcbLib | C0402R | SMD 0402 | 698R | 0,5% | 100 | 0.0625 | 50 | RC0402DR-07698RL, 0,5% 698R | 0402 698R 0,5%
RC0402FR-07698RL | Yageo |  | sch.SchLib | Res | rescap.PcbLib | C0402R | SMD 0402 | 698R | 1% | 100 | 0.0625 | 50 | RC0402FR-07698RL, 1% 698R | 0402 698R 1%
RC0402DR-07715RL | Yageo |  | sch.SchLib | Res | rescap.PcbLib | C0402R | SMD 0402 | 715R | 0,5% | 100 | 0.0625 | 50 | RC0402DR-07715RL, 0,5% 715R | 0402 715R 0,5%
RC0402FR-07715RL | Yageo |  | sch.SchLib | Res | rescap.PcbLib | C0402R | SMD 0402 | 715R | 1% | 100 | 0.0625 | 50 | RC0402FR-07715RL, 1% 715R | 0402 715R 1%
RC0402DR-07732RL | Yageo |  | sch.SchLib | Res | rescap.PcbLib | C0402R | SMD 0402 | 732R | 0,5% | 100 | 0.0625 | 50 | RC0402DR-07732RL, 0,5% 732R | 0402 732R 0,5%
RC0402FR-07732RL | Yageo |  | sch.SchLib | Res | rescap.PcbLib | C0402R | SMD 0402 | 732R | 1% | 100 | 0.0625 | 50 | RC0402FR-07732RL, 1% 732R | 0402 732R 1%
RC0402DR-07750RL | Yageo |  | sch.SchLib | Res | rescap.PcbLib | C0402R | SMD 0402 | 750R | 0,5% | 100 | 0.0625 | 50 | RC0402DR-07750RL, 0,5% 750R | 0402 750R 0,5%
RC0402FR-07750RL | Yageo |  | sch.SchLib | Res | rescap.PcbLib | C0402R | SMD 0402 | 750R | 1% | 100 | 0.0625 | 50 | RC0402FR-07750RL, 1% 750R | 0402 750R 1%
RC0402JR-07750RL | Yageo |  | sch.SchLib | Res | rescap.PcbLib | C0402R | SMD 0402 | 750R | 5% | 100 | 0.0625 | 50 | RC0402JR-07750RL, 5% 750R | 0402 750R 5%
RC0402DR-07768RL | Yageo |  | sch.SchLib | Res | rescap.PcbLib | C0402R | SMD 0402 | 768R | 0,5% | 100 | 0.0625 | 50 | RC0402DR-07768RL, 0,5% 768R | 0402 768R 0,5%
RC0402FR-07768RL | Yageo |  | sch.SchLib | Res | rescap.PcbLib | C0402R | SMD 0402 | 768R | 1% | 100 | 0.0625 | 50 | RC0402FR-07768RL, 1% 768R | 0402 768R 1%
RC0402DR-07787RL | Yageo |  | sch.SchLib | Res | rescap.PcbLib | C0402R | SMD 0402 | 787R | 0,5% | 100 | 0.0625 | 50 | RC0402DR-07787RL, 0,5% 787R | 0402 787R 0,5%
RC0402FR-07787RL | Yageo |  | sch.SchLib | Res | rescap.PcbLib | C0402R | SMD 0402 | 787R | 1% | 100 | 0.0625 | 50 | RC0402FR-07787RL, 1% 787R | 0402 787R 1%
RC0402DR-07806RL | Yageo |  | sch.SchLib | Res | rescap.PcbLib | C0402R | SMD 0402 | 806R | 0,5% | 100 | 0.0625 | 50 | RC0402DR-07806RL, 0,5% 806R | 0402 806R 0,5%
RC0402FR-07806RL | Yageo |  | sch.SchLib | Res | rescap.PcbLib | C0402R | SMD 0402 | 806R | 1% | 100 | 0.0625 | 50 | RC0402FR-07806RL, 1% 806R | 0402 806R 1%
RC0402FR-07820RL | Yageo |  | sch.SchLib | Res | rescap.PcbLib | C0402R | SMD 0402 | 820R | 1% | 100 | 0.0625 | 50 | RC0402FR-07820RL, 1% 820R | 0402 820R 1%
RC0402JR-07820RL | Yageo |  | sch.SchLib | Res | rescap.PcbLib | C0402R | SMD 0402 | 820R | 5% | 100 | 0.0625 | 50 | RC0402JR-07820RL, 5% 820R | 0402 820R 5%
RC0402DR-07825RL | Yageo |  | sch.SchLib | Res | rescap.PcbLib | C0402R | SMD 0402 | 825R | 0,5% | 100 | 0.0625 | 50 | RC0402DR-07825RL, 0,5% 825R | 0402 825R 0,5%
RC0402FR-07825RL | Yageo |  | sch.SchLib | Res | rescap.PcbLib | C0402R | SMD 0402 | 825R | 1% | 100 | 0.0625 | 50 | RC0402FR-07825RL, 1% 825R | 0402 825R 1%
RC0402DR-07845RL | Yageo |  | sch.SchLib | Res | rescap.PcbLib | C0402R | SMD 0402 | 845R | 0,5% | 100 | 0.0625 | 50 | RC0402DR-07845RL, 0,5% 845R | 0402 845R 0,5%
RC0402FR-07845RL | Yageo |  | sch.SchLib | Res | rescap.PcbLib | C0402R | SMD 0402 | 845R | 1% | 100 | 0.0625 | 50 | RC0402FR-07845RL, 1% 845R | 0402 845R 1%
RC0402DR-07866RL | Yageo |  | sch.SchLib | Res | rescap.PcbLib | C0402R | SMD 0402 | 866R | 0,5% | 100 | 0.0625 | 50 | RC0402DR-07866RL, 0,5% 866R | 0402 866R 0,5%
RC0402FR-07866RL | Yageo |  | sch.SchLib | Res | rescap.PcbLib | C0402R | SMD 0402 | 866R | 1% | 100 | 0.0625 | 50 | RC0402FR-07866RL, 1% 866R | 0402 866R 1%
RC0402DR-07887RL | Yageo |  | sch.SchLib | Res | rescap.PcbLib | C0402R | SMD 0402 | 887R | 0,5% | 100 | 0.0625 | 50 | RC0402DR-07887RL, 0,5% 887R | 0402 887R 0,5%
RC0402FR-07887RL | Yageo |  | sch.SchLib | Res | rescap.PcbLib | C0402R | SMD 0402 | 887R | 1% | 100 | 0.0625 | 50 | RC0402FR-07887RL, 1% 887R | 0402 887R 1%
RC0402DR-07909RL | Yageo |  | sch.SchLib | Res | rescap.PcbLib | C0402R | SMD 0402 | 909R | 0,5% | 100 | 0.0625 | 50 | RC0402DR-07909RL, 0,5% 909R | 0402 909R 0,5%
RC0402FR-07909RL | Yageo |  | sch.SchLib | Res | rescap.PcbLib | C0402R | SMD 0402 | 909R | 1% | 100 | 0.0625 | 50 | RC0402FR-07909RL, 1% 909R | 0402 909R 1%
RC0402FR-07910RL | Yageo |  | sch.SchLib | Res | rescap.PcbLib | C0402R | SMD 0402 | 910R | 1% | 100 | 0.0625 | 50 | RC0402FR-07910RL, 1% 910R | 0402 910R 1%
RC0402JR-07910RL | Yageo |  | sch.SchLib | Res | rescap.PcbLib | C0402R | SMD 0402 | 910R | 5% | 100 | 0.0625 | 50 | RC0402JR-07910RL, 5% 910R | 0402 910R 5%
RC0402DR-07931RL | Yageo |  | sch.SchLib | Res | rescap.PcbLib | C0402R | SMD 0402 | 931R | 0,5% | 100 | 0.0625 | 50 | RC0402DR-07931RL, 0,5% 931R | 0402 931R 0,5%
RC0402FR-07931RL | Yageo |  | sch.SchLib | Res | rescap.PcbLib | C0402R | SMD 0402 | 931R | 1% | 100 | 0.0625 | 50 | RC0402FR-07931RL, 1% 931R | 0402 931R 1%
RC0402DR-07953RL | Yageo |  | sch.SchLib | Res | rescap.PcbLib | C0402R | SMD 0402 | 953R | 0,5% | 100 | 0.0625 | 50 | RC0402DR-07953RL, 0,5% 953R | 0402 953R 0,5%
RC0402FR-07953RL | Yageo |  | sch.SchLib | Res | rescap.PcbLib | C0402R | SMD 0402 | 953R | 1% | 100 | 0.0625 | 50 | RC0402FR-07953RL, 1% 953R | 0402 953R 1%
RC0402DR-07976RL | Yageo |  | sch.SchLib | Res | rescap.PcbLib | C0402R | SMD 0402 | 976R | 0,5% | 100 | 0.0625 | 50 | RC0402DR-07976RL, 0,5% 976R | 0402 976R 0,5%
RC0402FR-07976RL | Yageo |  | sch.SchLib | Res | rescap.PcbLib | C0402R | SMD 0402 | 976R | 1% | 100 | 0.0625 | 50 | RC0402FR-07976RL, 1% 976R | 0402 976R 1%
RC0402DR-071KL | Yageo |  | sch.SchLib | Res | rescap.PcbLib | C0402R | SMD 0402 | 1k | 0,5% | 100 | 0.0625 | 50 | RC0402DR-071KL, 0,5% 1k | 0402 1k 0,5%
RC0402FR-071KL | Yageo |  | sch.SchLib | Res | rescap.PcbLib | C0402R | SMD 0402 | 1k | 1% | 100 | 0.0625 | 50 | RC0402FR-071KL, 1% 1k | 0402 1k 1%
RC0402JR-071KL | Yageo |  | sch.SchLib | Res | rescap.PcbLib | C0402R | SMD 0402 | 1k | 5% | 100 | 0.0625 | 50 | RC0402JR-071KL, 5% 1k | 0402 1k 5%
RC0402DR-071K02L | Yageo |  | sch.SchLib | Res | rescap.PcbLib | C0402R | SMD 0402 | 1,02k | 0,5% | 100 | 0.0625 | 50 | RC0402DR-071K02L, 0,5% 1,02k | 0402 1,02k 0,5%
RC0402FR-071K02L | Yageo |  | sch.SchLib | Res | rescap.PcbLib | C0402R | SMD 0402 | 1,02k | 1% | 100 | 0.0625 | 50 | RC0402FR-071K02L, 1% 1,02k | 0402 1,02k 1%
RC0402DR-071K05L | Yageo |  | sch.SchLib | Res | rescap.PcbLib | C0402R | SMD 0402 | 1,05k | 0,5% | 100 | 0.0625 | 50 | RC0402DR-071K05L, 0,5% 1,05k | 0402 1,05k 0,5%
RC0402FR-071K05L | Yageo |  | sch.SchLib | Res | rescap.PcbLib | C0402R | SMD 0402 | 1,05k | 1% | 100 | 0.0625 | 50 | RC0402FR-071K05L, 1% 1,05k | 0402 1,05k 1%
RC0402DR-071K07L | Yageo |  | sch.SchLib | Res | rescap.PcbLib | C0402R | SMD 0402 | 1,07k | 0,5% | 100 | 0.0625 | 50 | RC0402DR-071K07L, 0,5% 1,07k | 0402 1,07k 0,5%
RC0402FR-071K07L | Yageo |  | sch.SchLib | Res | rescap.PcbLib | C0402R | SMD 0402 | 1,07k | 1% | 100 | 0.0625 | 50 | RC0402FR-071K07L, 1% 1,07k | 0402 1,07k 1%
RC0402DR-071K1L | Yageo |  | sch.SchLib | Res | rescap.PcbLib | C0402R | SMD 0402 | 1,1k | 0,5% | 100 | 0.0625 | 50 | RC0402DR-071K1L, 0,5% 1,1k | 0402 1,1k 0,5%
RC0402FR-071K1L | Yageo |  | sch.SchLib | Res | rescap.PcbLib | C0402R | SMD 0402 | 1,1k | 1% | 100 | 0.0625 | 50 | RC0402FR-071K1L, 1% 1,1k | 0402 1,1k 1%
RC0402JR-071K1L | Yageo |  | sch.SchLib | Res | rescap.PcbLib | C0402R | SMD 0402 | 1,1k | 5% | 100 | 0.0625 | 50 | RC0402JR-071K1L, 5% 1,1k | 0402 1,1k 5%
RC0402DR-071K13L | Yageo |  | sch.SchLib | Res | rescap.PcbLib | C0402R | SMD 0402 | 1,13k | 0,5% | 100 | 0.0625 | 50 | RC0402DR-071K13L, 0,5% 1,13k | 0402 1,13k 0,5%
RC0402FR-071K13L | Yageo |  | sch.SchLib | Res | rescap.PcbLib | C0402R | SMD 0402 | 1,13k | 1% | 100 | 0.0625 | 50 | RC0402FR-071K13L, 1% 1,13k | 0402 1,13k 1%
RC0402DR-071K15L | Yageo |  | sch.SchLib | Res | rescap.PcbLib | C0402R | SMD 0402 | 1,15k | 0,5% | 100 | 0.0625 | 50 | RC0402DR-071K15L, 0,5% 1,15k | 0402 1,15k 0,5%
RC0402FR-071K15L | Yageo |  | sch.SchLib | Res | rescap.PcbLib | C0402R | SMD 0402 | 1,15k | 1% | 100 | 0.0625 | 50 | RC0402FR-071K15L, 1% 1,15k | 0402 1,15k 1%
RC0402DR-071K18L | Yageo |  | sch.SchLib | Res | rescap.PcbLib | C0402R | SMD 0402 | 1,18k | 0,5% | 100 | 0.0625 | 50 | RC0402DR-071K18L, 0,5% 1,18k | 0402 1,18k 0,5%
RC0402FR-071K18L | Yageo |  | sch.SchLib | Res | rescap.PcbLib | C0402R | SMD 0402 | 1,18k | 1% | 100 | 0.0625 | 50 | RC0402FR-071K18L, 1% 1,18k | 0402 1,18k 1%
RC0402FR-071K2L | Yageo |  | sch.SchLib | Res | rescap.PcbLib | C0402R | SMD 0402 | 1,2k | 1% | 100 | 0.0625 | 50 | RC0402FR-071K2L, 1% 1,2k | 0402 1,2k 1%
RC0402JR-071K2L | Yageo |  | sch.SchLib | Res | rescap.PcbLib | C0402R | SMD 0402 | 1,2k | 5% | 100 | 0.0625 | 50 | RC0402JR-071K2L, 5% 1,2k | 0402 1,2k 5%
RC0402DR-071K21L | Yageo |  | sch.SchLib | Res | rescap.PcbLib | C0402R | SMD 0402 | 1,21k | 0,5% | 100 | 0.0625 | 50 | RC0402DR-071K21L, 0,5% 1,21k | 0402 1,21k 0,5%
RC0402FR-071K21L | Yageo |  | sch.SchLib | Res | rescap.PcbLib | C0402R | SMD 0402 | 1,21k | 1% | 100 | 0.0625 | 50 | RC0402FR-071K21L, 1% 1,21k | 0402 1,21k 1%
RC0402DR-071K24L | Yageo |  | sch.SchLib | Res | rescap.PcbLib | C0402R | SMD 0402 | 1,24k | 0,5% | 100 | 0.0625 | 50 | RC0402DR-071K24L, 0,5% 1,24k | 0402 1,24k 0,5%
RC0402FR-071K24L | Yageo |  | sch.SchLib | Res | rescap.PcbLib | C0402R | SMD 0402 | 1,24k | 1% | 100 | 0.0625 | 50 | RC0402FR-071K24L, 1% 1,24k | 0402 1,24k 1%
RC0402DR-071K27L | Yageo |  | sch.SchLib | Res | rescap.PcbLib | C0402R | SMD 0402 | 1,27k | 0,5% | 100 | 0.0625 | 50 | RC0402DR-071K27L, 0,5% 1,27k | 0402 1,27k 0,5%
RC0402FR-071K27L | Yageo |  | sch.SchLib | Res | rescap.PcbLib | C0402R | SMD 0402 | 1,27k | 1% | 100 | 0.0625 | 50 | RC0402FR-071K27L, 1% 1,27k | 0402 1,27k 1%
RC0402DR-071K3L | Yageo |  | sch.SchLib | Res | rescap.PcbLib | C0402R | SMD 0402 | 1,3k | 0,5% | 100 | 0.0625 | 50 | RC0402DR-071K3L, 0,5% 1,3k | 0402 1,3k 0,5%
RC0402FR-071K3L | Yageo |  | sch.SchLib | Res | rescap.PcbLib | C0402R | SMD 0402 | 1,3k | 1% | 100 | 0.0625 | 50 | RC0402FR-071K3L, 1% 1,3k | 0402 1,3k 1%
RC0402JR-071K3L | Yageo |  | sch.SchLib | Res | rescap.PcbLib | C0402R | SMD 0402 | 1,3k | 5% | 100 | 0.0625 | 50 | RC0402JR-071K3L, 5% 1,3k | 0402 1,3k 5%
RC0402DR-071K33L | Yageo |  | sch.SchLib | Res | rescap.PcbLib | C0402R | SMD 0402 | 1,33k | 0,5% | 100 | 0.0625 | 50 | RC0402DR-071K33L, 0,5% 1,33k | 0402 1,33k 0,5%
RC0402FR-071K33L | Yageo |  | sch.SchLib | Res | rescap.PcbLib | C0402R | SMD 0402 | 1,33k | 1% | 100 | 0.0625 | 50 | RC0402FR-071K33L, 1% 1,33k | 0402 1,33k 1%
RC0402DR-071K37L | Yageo |  | sch.SchLib | Res | rescap.PcbLib | C0402R | SMD 0402 | 1,37k | 0,5% | 100 | 0.0625 | 50 | RC0402DR-071K37L, 0,5% 1,37k | 0402 1,37k 0,5%
RC0402FR-071K37L | Yageo |  | sch.SchLib | Res | rescap.PcbLib | C0402R | SMD 0402 | 1,37k | 1% | 100 | 0.0625 | 50 | RC0402FR-071K37L, 1% 1,37k | 0402 1,37k 1%
RC0402DR-071K4L | Yageo |  | sch.SchLib | Res | rescap.PcbLib | C0402R | SMD 0402 | 1,4k | 0,5% | 100 | 0.0625 | 50 | RC0402DR-071K4L, 0,5% 1,4k | 0402 1,4k 0,5%
RC0402FR-071K4L | Yageo |  | sch.SchLib | Res | rescap.PcbLib | C0402R | SMD 0402 | 1,4k | 1% | 100 | 0.0625 | 50 | RC0402FR-071K4L, 1% 1,4k | 0402 1,4k 1%
RC0402DR-071K43L | Yageo |  | sch.SchLib | Res | rescap.PcbLib | C0402R | SMD 0402 | 1,43k | 0,5% | 100 | 0.0625 | 50 | RC0402DR-071K43L, 0,5% 1,43k | 0402 1,43k 0,5%
RC0402FR-071K43L | Yageo |  | sch.SchLib | Res | rescap.PcbLib | C0402R | SMD 0402 | 1,43k | 1% | 100 | 0.0625 | 50 | RC0402FR-071K43L, 1% 1,43k | 0402 1,43k 1%
RC0402DR-071K47L | Yageo |  | sch.SchLib | Res | rescap.PcbLib | C0402R | SMD 0402 | 1,47k | 0,5% | 100 | 0.0625 | 50 | RC0402DR-071K47L, 0,5% 1,47k | 0402 1,47k 0,5%
RC0402FR-071K47L | Yageo |  | sch.SchLib | Res | rescap.PcbLib | C0402R | SMD 0402 | 1,47k | 1% | 100 | 0.0625 | 50 | RC0402FR-071K47L, 1% 1,47k | 0402 1,47k 1%
RC0402DR-071K5L | Yageo |  | sch.SchLib | Res | rescap.PcbLib | C0402R | SMD 0402 | 1,5k | 0,5% | 100 | 0.0625 | 50 | RC0402DR-071K5L, 0,5% 1,5k | 0402 1,5k 0,5%
RC0402FR-071K5L | Yageo |  | sch.SchLib | Res | rescap.PcbLib | C0402R | SMD 0402 | 1,5k | 1% | 100 | 0.0625 | 50 | RC0402FR-071K5L, 1% 1,5k | 0402 1,5k 1%
RC0402JR-071K5L | Yageo |  | sch.SchLib | Res | rescap.PcbLib | C0402R | SMD 0402 | 1,5k | 5% | 100 | 0.0625 | 50 | RC0402JR-071K5L, 5% 1,5k | 0402 1,5k 5%
RC0402DR-071K54L | Yageo |  | sch.SchLib | Res | rescap.PcbLib | C0402R | SMD 0402 | 1,54k | 0,5% | 100 | 0.0625 | 50 | RC0402DR-071K54L, 0,5% 1,54k | 0402 1,54k 0,5%
RC0402FR-071K54L | Yageo |  | sch.SchLib | Res | rescap.PcbLib | C0402R | SMD 0402 | 1,54k | 1% | 100 | 0.0625 | 50 | RC0402FR-071K54L, 1% 1,54k | 0402 1,54k 1%
RC0402DR-071K58L | Yageo |  | sch.SchLib | Res | rescap.PcbLib | C0402R | SMD 0402 | 1,58k | 0,5% | 100 | 0.0625 | 50 | RC0402DR-071K58L, 0,5% 1,58k | 0402 1,58k 0,5%
RC0402FR-071K58L | Yageo |  | sch.SchLib | Res | rescap.PcbLib | C0402R | SMD 0402 | 1,58k | 1% | 100 | 0.0625 | 50 | RC0402FR-071K58L, 1% 1,58k | 0402 1,58k 1%
RC0402FR-071K6L | Yageo |  | sch.SchLib | Res | rescap.PcbLib | C0402R | SMD 0402 | 1,6k | 1% | 100 | 0.0625 | 50 | RC0402FR-071K6L, 1% 1,6k | 0402 1,6k 1%
RC0402JR-071K6L | Yageo |  | sch.SchLib | Res | rescap.PcbLib | C0402R | SMD 0402 | 1,6k | 5% | 100 | 0.0625 | 50 | RC0402JR-071K6L, 5% 1,6k | 0402 1,6k 5%
RC0402DR-071K62L | Yageo |  | sch.SchLib | Res | rescap.PcbLib | C0402R | SMD 0402 | 1,62k | 0,5% | 100 | 0.0625 | 50 | RC0402DR-071K62L, 0,5% 1,62k | 0402 1,62k 0,5%
RC0402FR-071K62L | Yageo |  | sch.SchLib | Res | rescap.PcbLib | C0402R | SMD 0402 | 1,62k | 1% | 100 | 0.0625 | 50 | RC0402FR-071K62L, 1% 1,62k | 0402 1,62k 1%
RC0402DR-071K65L | Yageo |  | sch.SchLib | Res | rescap.PcbLib | C0402R | SMD 0402 | 1,65k | 0,5% | 100 | 0.0625 | 50 | RC0402DR-071K65L, 0,5% 1,65k | 0402 1,65k 0,5%
RC0402FR-071K65L | Yageo |  | sch.SchLib | Res | rescap.PcbLib | C0402R | SMD 0402 | 1,65k | 1% | 100 | 0.0625 | 50 | RC0402FR-071K65L, 1% 1,65k | 0402 1,65k 1%
RC0402DR-071K69L | Yageo |  | sch.SchLib | Res | rescap.PcbLib | C0402R | SMD 0402 | 1,69k | 0,5% | 100 | 0.0625 | 50 | RC0402DR-071K69L, 0,5% 1,69k | 0402 1,69k 0,5%
RC0402FR-071K69L | Yageo |  | sch.SchLib | Res | rescap.PcbLib | C0402R | SMD 0402 | 1,69k | 1% | 100 | 0.0625 | 50 | RC0402FR-071K69L, 1% 1,69k | 0402 1,69k 1%
RC0402DR-071K74L | Yageo |  | sch.SchLib | Res | rescap.PcbLib | C0402R | SMD 0402 | 1,74k | 0,5% | 100 | 0.0625 | 50 | RC0402DR-071K74L, 0,5% 1,74k | 0402 1,74k 0,5%
RC0402FR-071K74L | Yageo |  | sch.SchLib | Res | rescap.PcbLib | C0402R | SMD 0402 | 1,74k | 1% | 100 | 0.0625 | 50 | RC0402FR-071K74L, 1% 1,74k | 0402 1,74k 1%
RC0402DR-071K78L | Yageo |  | sch.SchLib | Res | rescap.PcbLib | C0402R | SMD 0402 | 1,78k | 0,5% | 100 | 0.0625 | 50 | RC0402DR-071K78L, 0,5% 1,78k | 0402 1,78k 0,5%
RC0402FR-071K78L | Yageo |  | sch.SchLib | Res | rescap.PcbLib | C0402R | SMD 0402 | 1,78k | 1% | 100 | 0.0625 | 50 | RC0402FR-071K78L, 1% 1,78k | 0402 1,78k 1%
RC0402FR-071K8L | Yageo |  | sch.SchLib | Res | rescap.PcbLib | C0402R | SMD 0402 | 1,8k | 1% | 100 | 0.0625 | 50 | RC0402FR-071K8L, 1% 1,8k | 0402 1,8k 1%
RC0402JR-071K8L | Yageo |  | sch.SchLib | Res | rescap.PcbLib | C0402R | SMD 0402 | 1,8k | 5% | 100 | 0.0625 | 50 | RC0402JR-071K8L, 5% 1,8k | 0402 1,8k 5%
RC0402DR-071K82L | Yageo |  | sch.SchLib | Res | rescap.PcbLib | C0402R | SMD 0402 | 1,82k | 0,5% | 100 | 0.0625 | 50 | RC0402DR-071K82L, 0,5% 1,82k | 0402 1,82k 0,5%
RC0402FR-071K82L | Yageo |  | sch.SchLib | Res | rescap.PcbLib | C0402R | SMD 0402 | 1,82k | 1% | 100 | 0.0625 | 50 | RC0402FR-071K82L, 1% 1,82k | 0402 1,82k 1%
RC0402DR-071K87L | Yageo |  | sch.SchLib | Res | rescap.PcbLib | C0402R | SMD 0402 | 1,87k | 0,5% | 100 | 0.0625 | 50 | RC0402DR-071K87L, 0,5% 1,87k | 0402 1,87k 0,5%
RC0402FR-071K87L | Yageo |  | sch.SchLib | Res | rescap.PcbLib | C0402R | SMD 0402 | 1,87k | 1% | 100 | 0.0625 | 50 | RC0402FR-071K87L, 1% 1,87k | 0402 1,87k 1%
RC0402DR-071K91L | Yageo |  | sch.SchLib | Res | rescap.PcbLib | C0402R | SMD 0402 | 1,91k | 0,5% | 100 | 0.0625 | 50 | RC0402DR-071K91L, 0,5% 1,91k | 0402 1,91k 0,5%
RC0402FR-071K91L | Yageo |  | sch.SchLib | Res | rescap.PcbLib | C0402R | SMD 0402 | 1,91k | 1% | 100 | 0.0625 | 50 | RC0402FR-071K91L, 1% 1,91k | 0402 1,91k 1%
RC0402DR-071K96L | Yageo |  | sch.SchLib | Res | rescap.PcbLib | C0402R | SMD 0402 | 1,96k | 0,5% | 100 | 0.0625 | 50 | RC0402DR-071K96L, 0,5% 1,96k | 0402 1,96k 0,5%
RC0402FR-071K96L | Yageo |  | sch.SchLib | Res | rescap.PcbLib | C0402R | SMD 0402 | 1,96k | 1% | 100 | 0.0625 | 50 | RC0402FR-071K96L, 1% 1,96k | 0402 1,96k 1%
RC0402DR-072KL | Yageo |  | sch.SchLib | Res | rescap.PcbLib | C0402R | SMD 0402 | 2k | 0,5% | 100 | 0.0625 | 50 | RC0402DR-072KL, 0,5% 2k | 0402 2k 0,5%
RC0402FR-072KL | Yageo |  | sch.SchLib | Res | rescap.PcbLib | C0402R | SMD 0402 | 2k | 1% | 100 | 0.0625 | 50 | RC0402FR-072KL, 1% 2k | 0402 2k 1%
RC0402JR-072KL | Yageo |  | sch.SchLib | Res | rescap.PcbLib | C0402R | SMD 0402 | 2k | 5% | 100 | 0.0625 | 50 | RC0402JR-072KL, 5% 2k | 0402 2k 5%
RC0402DR-072K05L | Yageo |  | sch.SchLib | Res | rescap.PcbLib | C0402R | SMD 0402 | 2,05k | 0,5% | 100 | 0.0625 | 50 | RC0402DR-072K05L, 0,5% 2,05k | 0402 2,05k 0,5%
RC0402FR-072K05L | Yageo |  | sch.SchLib | Res | rescap.PcbLib | C0402R | SMD 0402 | 2,05k | 1% | 100 | 0.0625 | 50 | RC0402FR-072K05L, 1% 2,05k | 0402 2,05k 1%
RC0402DR-072K1L | Yageo |  | sch.SchLib | Res | rescap.PcbLib | C0402R | SMD 0402 | 2,1k | 0,5% | 100 | 0.0625 | 50 | RC0402DR-072K1L, 0,5% 2,1k | 0402 2,1k 0,5%
RC0402FR-072K1L | Yageo |  | sch.SchLib | Res | rescap.PcbLib | C0402R | SMD 0402 | 2,1k | 1% | 100 | 0.0625 | 50 | RC0402FR-072K1L, 1% 2,1k | 0402 2,1k 1%
RC0402DR-072K15L | Yageo |  | sch.SchLib | Res | rescap.PcbLib | C0402R | SMD 0402 | 2,15k | 0,5% | 100 | 0.0625 | 50 | RC0402DR-072K15L, 0,5% 2,15k | 0402 2,15k 0,5%
RC0402FR-072K15L | Yageo |  | sch.SchLib | Res | rescap.PcbLib | C0402R | SMD 0402 | 2,15k | 1% | 100 | 0.0625 | 50 | RC0402FR-072K15L, 1% 2,15k | 0402 2,15k 1%
RC0402FR-072K2L | Yageo |  | sch.SchLib | Res | rescap.PcbLib | C0402R | SMD 0402 | 2,2k | 1% | 100 | 0.0625 | 50 | RC0402FR-072K2L, 1% 2,2k | 0402 2,2k 1%
RC0402JR-072K2L | Yageo |  | sch.SchLib | Res | rescap.PcbLib | C0402R | SMD 0402 | 2,2k | 5% | 100 | 0.0625 | 50 | RC0402JR-072K2L, 5% 2,2k | 0402 2,2k 5%
RC0402DR-072K21L | Yageo |  | sch.SchLib | Res | rescap.PcbLib | C0402R | SMD 0402 | 2,21k | 0,5% | 100 | 0.0625 | 50 | RC0402DR-072K21L, 0,5% 2,21k | 0402 2,21k 0,5%
RC0402FR-072K21L | Yageo |  | sch.SchLib | Res | rescap.PcbLib | C0402R | SMD 0402 | 2,21k | 1% | 100 | 0.0625 | 50 | RC0402FR-072K21L, 1% 2,21k | 0402 2,21k 1%
RC0402DR-072K26L | Yageo |  | sch.SchLib | Res | rescap.PcbLib | C0402R | SMD 0402 | 2,26k | 0,5% | 100 | 0.0625 | 50 | RC0402DR-072K26L, 0,5% 2,26k | 0402 2,26k 0,5%
RC0402FR-072K26L | Yageo |  | sch.SchLib | Res | rescap.PcbLib | C0402R | SMD 0402 | 2,26k | 1% | 100 | 0.0625 | 50 | RC0402FR-072K26L, 1% 2,26k | 0402 2,26k 1%
RC0402DR-072K32L | Yageo |  | sch.SchLib | Res | rescap.PcbLib | C0402R | SMD 0402 | 2,32k | 0,5% | 100 | 0.0625 | 50 | RC0402DR-072K32L, 0,5% 2,32k | 0402 2,32k 0,5%
RC0402FR-072K32L | Yageo |  | sch.SchLib | Res | rescap.PcbLib | C0402R | SMD 0402 | 2,32k | 1% | 100 | 0.0625 | 50 | RC0402FR-072K32L, 1% 2,32k | 0402 2,32k 1%
RC0402DR-072K37L | Yageo |  | sch.SchLib | Res | rescap.PcbLib | C0402R | SMD 0402 | 2,37k | 0,5% | 100 | 0.0625 | 50 | RC0402DR-072K37L, 0,5% 2,37k | 0402 2,37k 0,5%
RC0402FR-072K37L | Yageo |  | sch.SchLib | Res | rescap.PcbLib | C0402R | SMD 0402 | 2,37k | 1% | 100 | 0.0625 | 50 | RC0402FR-072K37L, 1% 2,37k | 0402 2,37k 1%
RC0402FR-072K4L | Yageo |  | sch.SchLib | Res | rescap.PcbLib | C0402R | SMD 0402 | 2,4k | 1% | 100 | 0.0625 | 50 | RC0402FR-072K4L, 1% 2,4k | 0402 2,4k 1%
RC0402JR-072K4L | Yageo |  | sch.SchLib | Res | rescap.PcbLib | C0402R | SMD 0402 | 2,4k | 5% | 100 | 0.0625 | 50 | RC0402JR-072K4L, 5% 2,4k | 0402 2,4k 5%
RC0402DR-072K43L | Yageo |  | sch.SchLib | Res | rescap.PcbLib | C0402R | SMD 0402 | 2,43k | 0,5% | 100 | 0.0625 | 50 | RC0402DR-072K43L, 0,5% 2,43k | 0402 2,43k 0,5%
RC0402FR-072K43L | Yageo |  | sch.SchLib | Res | rescap.PcbLib | C0402R | SMD 0402 | 2,43k | 1% | 100 | 0.0625 | 50 | RC0402FR-072K43L, 1% 2,43k | 0402 2,43k 1%
RC0402DR-072K49L | Yageo |  | sch.SchLib | Res | rescap.PcbLib | C0402R | SMD 0402 | 2,49k | 0,5% | 100 | 0.0625 | 50 | RC0402DR-072K49L, 0,5% 2,49k | 0402 2,49k 0,5%
RC0402FR-072K49L | Yageo |  | sch.SchLib | Res | rescap.PcbLib | C0402R | SMD 0402 | 2,49k | 1% | 100 | 0.0625 | 50 | RC0402FR-072K49L, 1% 2,49k | 0402 2,49k 1%
RC0402DR-072K55L | Yageo |  | sch.SchLib | Res | rescap.PcbLib | C0402R | SMD 0402 | 2,55k | 0,5% | 100 | 0.0625 | 50 | RC0402DR-072K55L, 0,5% 2,55k | 0402 2,55k 0,5%
RC0402FR-072K55L | Yageo |  | sch.SchLib | Res | rescap.PcbLib | C0402R | SMD 0402 | 2,55k | 1% | 100 | 0.0625 | 50 | RC0402FR-072K55L, 1% 2,55k | 0402 2,55k 1%
RC0402DR-072K61L | Yageo |  | sch.SchLib | Res | rescap.PcbLib | C0402R | SMD 0402 | 2,61k | 0,5% | 100 | 0.0625 | 50 | RC0402DR-072K61L, 0,5% 2,61k | 0402 2,61k 0,5%
RC0402FR-072K61L | Yageo |  | sch.SchLib | Res | rescap.PcbLib | C0402R | SMD 0402 | 2,61k | 1% | 100 | 0.0625 | 50 | RC0402FR-072K61L, 1% 2,61k | 0402 2,61k 1%
RC0402DR-072K67L | Yageo |  | sch.SchLib | Res | rescap.PcbLib | C0402R | SMD 0402 | 2,67k | 0,5% | 100 | 0.0625 | 50 | RC0402DR-072K67L, 0,5% 2,67k | 0402 2,67k 0,5%
RC0402FR-072K67L | Yageo |  | sch.SchLib | Res | rescap.PcbLib | C0402R | SMD 0402 | 2,67k | 1% | 100 | 0.0625 | 50 | RC0402FR-072K67L, 1% 2,67k | 0402 2,67k 1%
RC0402FR-072K7L | Yageo |  | sch.SchLib | Res | rescap.PcbLib | C0402R | SMD 0402 | 2,7k | 1% | 100 | 0.0625 | 50 | RC0402FR-072K7L, 1% 2,7k | 0402 2,7k 1%
RC0402JR-072K7L | Yageo |  | sch.SchLib | Res | rescap.PcbLib | C0402R | SMD 0402 | 2,7k | 5% | 100 | 0.0625 | 50 | RC0402JR-072K7L, 5% 2,7k | 0402 2,7k 5%
RC0402DR-072K74L | Yageo |  | sch.SchLib | Res | rescap.PcbLib | C0402R | SMD 0402 | 2,74k | 0,5% | 100 | 0.0625 | 50 | RC0402DR-072K74L, 0,5% 2,74k | 0402 2,74k 0,5%
RC0402FR-072K74L | Yageo |  | sch.SchLib | Res | rescap.PcbLib | C0402R | SMD 0402 | 2,74k | 1% | 100 | 0.0625 | 50 | RC0402FR-072K74L, 1% 2,74k | 0402 2,74k 1%
RC0402DR-072K8L | Yageo |  | sch.SchLib | Res | rescap.PcbLib | C0402R | SMD 0402 | 2,8k | 0,5% | 100 | 0.0625 | 50 | RC0402DR-072K8L, 0,5% 2,8k | 0402 2,8k 0,5%
RC0402FR-072K8L | Yageo |  | sch.SchLib | Res | rescap.PcbLib | C0402R | SMD 0402 | 2,8k | 1% | 100 | 0.0625 | 50 | RC0402FR-072K8L, 1% 2,8k | 0402 2,8k 1%
RC0402DR-072K87L | Yageo |  | sch.SchLib | Res | rescap.PcbLib | C0402R | SMD 0402 | 2,87k | 0,5% | 100 | 0.0625 | 50 | RC0402DR-072K87L, 0,5% 2,87k | 0402 2,87k 0,5%
RC0402FR-072K87L | Yageo |  | sch.SchLib | Res | rescap.PcbLib | C0402R | SMD 0402 | 2,87k | 1% | 100 | 0.0625 | 50 | RC0402FR-072K87L, 1% 2,87k | 0402 2,87k 1%
RC0402DR-072K94L | Yageo |  | sch.SchLib | Res | rescap.PcbLib | C0402R | SMD 0402 | 2,94k | 0,5% | 100 | 0.0625 | 50 | RC0402DR-072K94L, 0,5% 2,94k | 0402 2,94k 0,5%
RC0402FR-072K94L | Yageo |  | sch.SchLib | Res | rescap.PcbLib | C0402R | SMD 0402 | 2,94k | 1% | 100 | 0.0625 | 50 | RC0402FR-072K94L, 1% 2,94k | 0402 2,94k 1%
RC0402FR-073KL | Yageo |  | sch.SchLib | Res | rescap.PcbLib | C0402R | SMD 0402 | 3k | 1% | 100 | 0.0625 | 50 | RC0402FR-073KL, 1% 3k | 0402 3k 1%
RC0402JR-073KL | Yageo |  | sch.SchLib | Res | rescap.PcbLib | C0402R | SMD 0402 | 3k | 5% | 100 | 0.0625 | 50 | RC0402JR-073KL, 5% 3k | 0402 3k 5%
RC0402DR-073K01L | Yageo |  | sch.SchLib | Res | rescap.PcbLib | C0402R | SMD 0402 | 3,01k | 0,5% | 100 | 0.0625 | 50 | RC0402DR-073K01L, 0,5% 3,01k | 0402 3,01k 0,5%
RC0402FR-073K01L | Yageo |  | sch.SchLib | Res | rescap.PcbLib | C0402R | SMD 0402 | 3,01k | 1% | 100 | 0.0625 | 50 | RC0402FR-073K01L, 1% 3,01k | 0402 3,01k 1%
RC0402DR-073K09L | Yageo |  | sch.SchLib | Res | rescap.PcbLib | C0402R | SMD 0402 | 3,09k | 0,5% | 100 | 0.0625 | 50 | RC0402DR-073K09L, 0,5% 3,09k | 0402 3,09k 0,5%
RC0402FR-073K09L | Yageo |  | sch.SchLib | Res | rescap.PcbLib | C0402R | SMD 0402 | 3,09k | 1% | 100 | 0.0625 | 50 | RC0402FR-073K09L, 1% 3,09k | 0402 3,09k 1%
RC0402DR-073K16L | Yageo |  | sch.SchLib | Res | rescap.PcbLib | C0402R | SMD 0402 | 3,16k | 0,5% | 100 | 0.0625 | 50 | RC0402DR-073K16L, 0,5% 3,16k | 0402 3,16k 0,5%
RC0402FR-073K16L | Yageo |  | sch.SchLib | Res | rescap.PcbLib | C0402R | SMD 0402 | 3,16k | 1% | 100 | 0.0625 | 50 | RC0402FR-073K16L, 1% 3,16k | 0402 3,16k 1%
RC0402DR-073K24L | Yageo |  | sch.SchLib | Res | rescap.PcbLib | C0402R | SMD 0402 | 3,24k | 0,5% | 100 | 0.0625 | 50 | RC0402DR-073K24L, 0,5% 3,24k | 0402 3,24k 0,5%
RC0402FR-073K24L | Yageo |  | sch.SchLib | Res | rescap.PcbLib | C0402R | SMD 0402 | 3,24k | 1% | 100 | 0.0625 | 50 | RC0402FR-073K24L, 1% 3,24k | 0402 3,24k 1%
RC0402FR-073K3L | Yageo |  | sch.SchLib | Res | rescap.PcbLib | C0402R | SMD 0402 | 3,3k | 1% | 100 | 0.0625 | 50 | RC0402FR-073K3L, 1% 3,3k | 0402 3,3k 1%
RC0402JR-073K3L | Yageo |  | sch.SchLib | Res | rescap.PcbLib | C0402R | SMD 0402 | 3,3k | 5% | 100 | 0.0625 | 50 | RC0402JR-073K3L, 5% 3,3k | 0402 3,3k 5%
RC0402DR-073K32L | Yageo |  | sch.SchLib | Res | rescap.PcbLib | C0402R | SMD 0402 | 3,32k | 0,5% | 100 | 0.0625 | 50 | RC0402DR-073K32L, 0,5% 3,32k | 0402 3,32k 0,5%
RC0402FR-073K32L | Yageo |  | sch.SchLib | Res | rescap.PcbLib | C0402R | SMD 0402 | 3,32k | 1% | 100 | 0.0625 | 50 | RC0402FR-073K32L, 1% 3,32k | 0402 3,32k 1%
RC0402DR-073K4L | Yageo |  | sch.SchLib | Res | rescap.PcbLib | C0402R | SMD 0402 | 3,4k | 0,5% | 100 | 0.0625 | 50 | RC0402DR-073K4L, 0,5% 3,4k | 0402 3,4k 0,5%
RC0402FR-073K4L | Yageo |  | sch.SchLib | Res | rescap.PcbLib | C0402R | SMD 0402 | 3,4k | 1% | 100 | 0.0625 | 50 | RC0402FR-073K4L, 1% 3,4k | 0402 3,4k 1%
RC0402DR-073K48L | Yageo |  | sch.SchLib | Res | rescap.PcbLib | C0402R | SMD 0402 | 3,48k | 0,5% | 100 | 0.0625 | 50 | RC0402DR-073K48L, 0,5% 3,48k | 0402 3,48k 0,5%
RC0402FR-073K48L | Yageo |  | sch.SchLib | Res | rescap.PcbLib | C0402R | SMD 0402 | 3,48k | 1% | 100 | 0.0625 | 50 | RC0402FR-073K48L, 1% 3,48k | 0402 3,48k 1%
RC0402DR-073K57L | Yageo |  | sch.SchLib | Res | rescap.PcbLib | C0402R | SMD 0402 | 3,57k | 0,5% | 100 | 0.0625 | 50 | RC0402DR-073K57L, 0,5% 3,57k | 0402 3,57k 0,5%
RC0402FR-073K57L | Yageo |  | sch.SchLib | Res | rescap.PcbLib | C0402R | SMD 0402 | 3,57k | 1% | 100 | 0.0625 | 50 | RC0402FR-073K57L, 1% 3,57k | 0402 3,57k 1%
RC0402FR-073K6L | Yageo |  | sch.SchLib | Res | rescap.PcbLib | C0402R | SMD 0402 | 3,6k | 1% | 100 | 0.0625 | 50 | RC0402FR-073K6L, 1% 3,6k | 0402 3,6k 1%
RC0402JR-073K6L | Yageo |  | sch.SchLib | Res | rescap.PcbLib | C0402R | SMD 0402 | 3,6k | 5% | 100 | 0.0625 | 50 | RC0402JR-073K6L, 5% 3,6k | 0402 3,6k 5%
RC0402DR-073K65L | Yageo |  | sch.SchLib | Res | rescap.PcbLib | C0402R | SMD 0402 | 3,65k | 0,5% | 100 | 0.0625 | 50 | RC0402DR-073K65L, 0,5% 3,65k | 0402 3,65k 0,5%
RC0402FR-073K65L | Yageo |  | sch.SchLib | Res | rescap.PcbLib | C0402R | SMD 0402 | 3,65k | 1% | 100 | 0.0625 | 50 | RC0402FR-073K65L, 1% 3,65k | 0402 3,65k 1%
RC0402DR-073K74L | Yageo |  | sch.SchLib | Res | rescap.PcbLib | C0402R | SMD 0402 | 3,74k | 0,5% | 100 | 0.0625 | 50 | RC0402DR-073K74L, 0,5% 3,74k | 0402 3,74k 0,5%
RC0402FR-073K74L | Yageo |  | sch.SchLib | Res | rescap.PcbLib | C0402R | SMD 0402 | 3,74k | 1% | 100 | 0.0625 | 50 | RC0402FR-073K74L, 1% 3,74k | 0402 3,74k 1%
RC0402DR-073K83L | Yageo |  | sch.SchLib | Res | rescap.PcbLib | C0402R | SMD 0402 | 3,83k | 0,5% | 100 | 0.0625 | 50 | RC0402DR-073K83L, 0,5% 3,83k | 0402 3,83k 0,5%
RC0402FR-073K83L | Yageo |  | sch.SchLib | Res | rescap.PcbLib | C0402R | SMD 0402 | 3,83k | 1% | 100 | 0.0625 | 50 | RC0402FR-073K83L, 1% 3,83k | 0402 3,83k 1%
RC0402FR-073K9L | Yageo |  | sch.SchLib | Res | rescap.PcbLib | C0402R | SMD 0402 | 3,9k | 1% | 100 | 0.0625 | 50 | RC0402FR-073K9L, 1% 3,9k | 0402 3,9k 1%
RC0402JR-073K9L | Yageo |  | sch.SchLib | Res | rescap.PcbLib | C0402R | SMD 0402 | 3,9k | 5% | 100 | 0.0625 | 50 | RC0402JR-073K9L, 5% 3,9k | 0402 3,9k 5%
RC0402DR-073K92L | Yageo |  | sch.SchLib | Res | rescap.PcbLib | C0402R | SMD 0402 | 3,92k | 0,5% | 100 | 0.0625 | 50 | RC0402DR-073K92L, 0,5% 3,92k | 0402 3,92k 0,5%
RC0402FR-073K92L | Yageo |  | sch.SchLib | Res | rescap.PcbLib | C0402R | SMD 0402 | 3,92k | 1% | 100 | 0.0625 | 50 | RC0402FR-073K92L, 1% 3,92k | 0402 3,92k 1%
RC0402DR-074K02L | Yageo |  | sch.SchLib | Res | rescap.PcbLib | C0402R | SMD 0402 | 4,02k | 0,5% | 100 | 0.0625 | 50 | RC0402DR-074K02L, 0,5% 4,02k | 0402 4,02k 0,5%
RC0402FR-074K02L | Yageo |  | sch.SchLib | Res | rescap.PcbLib | C0402R | SMD 0402 | 4,02k | 1% | 100 | 0.0625 | 50 | RC0402FR-074K02L, 1% 4,02k | 0402 4,02k 1%
RC0402DR-074K12L | Yageo |  | sch.SchLib | Res | rescap.PcbLib | C0402R | SMD 0402 | 4,12k | 0,5% | 100 | 0.0625 | 50 | RC0402DR-074K12L, 0,5% 4,12k | 0402 4,12k 0,5%
RC0402FR-074K12L | Yageo |  | sch.SchLib | Res | rescap.PcbLib | C0402R | SMD 0402 | 4,12k | 1% | 100 | 0.0625 | 50 | RC0402FR-074K12L, 1% 4,12k | 0402 4,12k 1%
RC0402DR-074K22L | Yageo |  | sch.SchLib | Res | rescap.PcbLib | C0402R | SMD 0402 | 4,22k | 0,5% | 100 | 0.0625 | 50 | RC0402DR-074K22L, 0,5% 4,22k | 0402 4,22k 0,5%
RC0402FR-074K22L | Yageo |  | sch.SchLib | Res | rescap.PcbLib | C0402R | SMD 0402 | 4,22k | 1% | 100 | 0.0625 | 50 | RC0402FR-074K22L, 1% 4,22k | 0402 4,22k 1%
RC0402FR-074K3L | Yageo |  | sch.SchLib | Res | rescap.PcbLib | C0402R | SMD 0402 | 4,3k | 1% | 100 | 0.0625 | 50 | RC0402FR-074K3L, 1% 4,3k | 0402 4,3k 1%
RC0402JR-074K3L | Yageo |  | sch.SchLib | Res | rescap.PcbLib | C0402R | SMD 0402 | 4,3k | 5% | 100 | 0.0625 | 50 | RC0402JR-074K3L, 5% 4,3k | 0402 4,3k 5%
RC0402DR-074K32L | Yageo |  | sch.SchLib | Res | rescap.PcbLib | C0402R | SMD 0402 | 4,32k | 0,5% | 100 | 0.0625 | 50 | RC0402DR-074K32L, 0,5% 4,32k | 0402 4,32k 0,5%
RC0402FR-074K32L | Yageo |  | sch.SchLib | Res | rescap.PcbLib | C0402R | SMD 0402 | 4,32k | 1% | 100 | 0.0625 | 50 | RC0402FR-074K32L, 1% 4,32k | 0402 4,32k 1%
RC0402DR-074K42L | Yageo |  | sch.SchLib | Res | rescap.PcbLib | C0402R | SMD 0402 | 4,42k | 0,5% | 100 | 0.0625 | 50 | RC0402DR-074K42L, 0,5% 4,42k | 0402 4,42k 0,5%
RC0402FR-074K42L | Yageo |  | sch.SchLib | Res | rescap.PcbLib | C0402R | SMD 0402 | 4,42k | 1% | 100 | 0.0625 | 50 | RC0402FR-074K42L, 1% 4,42k | 0402 4,42k 1%
RC0402DR-074K53L | Yageo |  | sch.SchLib | Res | rescap.PcbLib | C0402R | SMD 0402 | 4,53k | 0,5% | 100 | 0.0625 | 50 | RC0402DR-074K53L, 0,5% 4,53k | 0402 4,53k 0,5%
RC0402FR-074K53L | Yageo |  | sch.SchLib | Res | rescap.PcbLib | C0402R | SMD 0402 | 4,53k | 1% | 100 | 0.0625 | 50 | RC0402FR-074K53L, 1% 4,53k | 0402 4,53k 1%
RC0402DR-074K64L | Yageo |  | sch.SchLib | Res | rescap.PcbLib | C0402R | SMD 0402 | 4,64k | 0,5% | 100 | 0.0625 | 50 | RC0402DR-074K64L, 0,5% 4,64k | 0402 4,64k 0,5%
RC0402FR-074K64L | Yageo |  | sch.SchLib | Res | rescap.PcbLib | C0402R | SMD 0402 | 4,64k | 1% | 100 | 0.0625 | 50 | RC0402FR-074K64L, 1% 4,64k | 0402 4,64k 1%
RC0402FR-074K7L | Yageo |  | sch.SchLib | Res | rescap.PcbLib | C0402R | SMD 0402 | 4,7k | 1% | 100 | 0.0625 | 50 | RC0402FR-074K7L, 1% 4,7k | 0402 4,7k 1%
RC0402JR-074K7L | Yageo |  | sch.SchLib | Res | rescap.PcbLib | C0402R | SMD 0402 | 4,7k | 5% | 100 | 0.0625 | 50 | RC0402JR-074K7L, 5% 4,7k | 0402 4,7k 5%
RC0402DR-074K75L | Yageo |  | sch.SchLib | Res | rescap.PcbLib | C0402R | SMD 0402 | 4,75k | 0,5% | 100 | 0.0625 | 50 | RC0402DR-074K75L, 0,5% 4,75k | 0402 4,75k 0,5%
RC0402FR-074K75L | Yageo |  | sch.SchLib | Res | rescap.PcbLib | C0402R | SMD 0402 | 4,75k | 1% | 100 | 0.0625 | 50 | RC0402FR-074K75L, 1% 4,75k | 0402 4,75k 1%
RC0402DR-074K87L | Yageo |  | sch.SchLib | Res | rescap.PcbLib | C0402R | SMD 0402 | 4,87k | 0,5% | 100 | 0.0625 | 50 | RC0402DR-074K87L, 0,5% 4,87k | 0402 4,87k 0,5%
RC0402FR-074K87L | Yageo |  | sch.SchLib | Res | rescap.PcbLib | C0402R | SMD 0402 | 4,87k | 1% | 100 | 0.0625 | 50 | RC0402FR-074K87L, 1% 4,87k | 0402 4,87k 1%
RC0402DR-074K99L | Yageo |  | sch.SchLib | Res | rescap.PcbLib | C0402R | SMD 0402 | 4,99k | 0,5% | 100 | 0.0625 | 50 | RC0402DR-074K99L, 0,5% 4,99k | 0402 4,99k 0,5%
RC0402FR-074K99L | Yageo |  | sch.SchLib | Res | rescap.PcbLib | C0402R | SMD 0402 | 4,99k | 1% | 100 | 0.0625 | 50 | RC0402FR-074K99L, 1% 4,99k | 0402 4,99k 1%
RC0402FR-075K1L | Yageo |  | sch.SchLib | Res | rescap.PcbLib | C0402R | SMD 0402 | 5,1k | 1% | 100 | 0.0625 | 50 | RC0402FR-075K1L, 1% 5,1k | 0402 5,1k 1%
RC0402JR-075K1L | Yageo |  | sch.SchLib | Res | rescap.PcbLib | C0402R | SMD 0402 | 5,1k | 5% | 100 | 0.0625 | 50 | RC0402JR-075K1L, 5% 5,1k | 0402 5,1k 5%
RC0402DR-075K11L | Yageo |  | sch.SchLib | Res | rescap.PcbLib | C0402R | SMD 0402 | 5,11k | 0,5% | 100 | 0.0625 | 50 | RC0402DR-075K11L, 0,5% 5,11k | 0402 5,11k 0,5%
RC0402FR-075K11L | Yageo |  | sch.SchLib | Res | rescap.PcbLib | C0402R | SMD 0402 | 5,11k | 1% | 100 | 0.0625 | 50 | RC0402FR-075K11L, 1% 5,11k | 0402 5,11k 1%
RC0402DR-075K23L | Yageo |  | sch.SchLib | Res | rescap.PcbLib | C0402R | SMD 0402 | 5,23k | 0,5% | 100 | 0.0625 | 50 | RC0402DR-075K23L, 0,5% 5,23k | 0402 5,23k 0,5%
RC0402FR-075K23L | Yageo |  | sch.SchLib | Res | rescap.PcbLib | C0402R | SMD 0402 | 5,23k | 1% | 100 | 0.0625 | 50 | RC0402FR-075K23L, 1% 5,23k | 0402 5,23k 1%
RC0402DR-075K36L | Yageo |  | sch.SchLib | Res | rescap.PcbLib | C0402R | SMD 0402 | 5,36k | 0,5% | 100 | 0.0625 | 50 | RC0402DR-075K36L, 0,5% 5,36k | 0402 5,36k 0,5%
RC0402FR-075K36L | Yageo |  | sch.SchLib | Res | rescap.PcbLib | C0402R | SMD 0402 | 5,36k | 1% | 100 | 0.0625 | 50 | RC0402FR-075K36L, 1% 5,36k | 0402 5,36k 1%
RC0402DR-075K49L | Yageo |  | sch.SchLib | Res | rescap.PcbLib | C0402R | SMD 0402 | 5,49k | 0,5% | 100 | 0.0625 | 50 | RC0402DR-075K49L, 0,5% 5,49k | 0402 5,49k 0,5%
RC0402FR-075K49L | Yageo |  | sch.SchLib | Res | rescap.PcbLib | C0402R | SMD 0402 | 5,49k | 1% | 100 | 0.0625 | 50 | RC0402FR-075K49L, 1% 5,49k | 0402 5,49k 1%
RC0402FR-075K6L | Yageo |  | sch.SchLib | Res | rescap.PcbLib | C0402R | SMD 0402 | 5,6k | 1% | 100 | 0.0625 | 50 | RC0402FR-075K6L, 1% 5,6k | 0402 5,6k 1%
RC0402JR-075K6L | Yageo |  | sch.SchLib | Res | rescap.PcbLib | C0402R | SMD 0402 | 5,6k | 5% | 100 | 0.0625 | 50 | RC0402JR-075K6L, 5% 5,6k | 0402 5,6k 5%
RC0402DR-075K62L | Yageo |  | sch.SchLib | Res | rescap.PcbLib | C0402R | SMD 0402 | 5,62k | 0,5% | 100 | 0.0625 | 50 | RC0402DR-075K62L, 0,5% 5,62k | 0402 5,62k 0,5%
RC0402FR-075K62L | Yageo |  | sch.SchLib | Res | rescap.PcbLib | C0402R | SMD 0402 | 5,62k | 1% | 100 | 0.0625 | 50 | RC0402FR-075K62L, 1% 5,62k | 0402 5,62k 1%
RC0402DR-075K76L | Yageo |  | sch.SchLib | Res | rescap.PcbLib | C0402R | SMD 0402 | 5,76k | 0,5% | 100 | 0.0625 | 50 | RC0402DR-075K76L, 0,5% 5,76k | 0402 5,76k 0,5%
RC0402FR-075K76L | Yageo |  | sch.SchLib | Res | rescap.PcbLib | C0402R | SMD 0402 | 5,76k | 1% | 100 | 0.0625 | 50 | RC0402FR-075K76L, 1% 5,76k | 0402 5,76k 1%
RC0402DR-075K9L | Yageo |  | sch.SchLib | Res | rescap.PcbLib | C0402R | SMD 0402 | 5,9k | 0,5% | 100 | 0.0625 | 50 | RC0402DR-075K9L, 0,5% 5,9k | 0402 5,9k 0,5%
RC0402FR-075K9L | Yageo |  | sch.SchLib | Res | rescap.PcbLib | C0402R | SMD 0402 | 5,9k | 1% | 100 | 0.0625 | 50 | RC0402FR-075K9L, 1% 5,9k | 0402 5,9k 1%
RC0402DR-076K04L | Yageo |  | sch.SchLib | Res | rescap.PcbLib | C0402R | SMD 0402 | 6,04k | 0,5% | 100 | 0.0625 | 50 | RC0402DR-076K04L, 0,5% 6,04k | 0402 6,04k 0,5%
RC0402FR-076K04L | Yageo |  | sch.SchLib | Res | rescap.PcbLib | C0402R | SMD 0402 | 6,04k | 1% | 100 | 0.0625 | 50 | RC0402FR-076K04L, 1% 6,04k | 0402 6,04k 1%
RC0402DR-076K19L | Yageo |  | sch.SchLib | Res | rescap.PcbLib | C0402R | SMD 0402 | 6,19k | 0,5% | 100 | 0.0625 | 50 | RC0402DR-076K19L, 0,5% 6,19k | 0402 6,19k 0,5%
RC0402FR-076K19L | Yageo |  | sch.SchLib | Res | rescap.PcbLib | C0402R | SMD 0402 | 6,19k | 1% | 100 | 0.0625 | 50 | RC0402FR-076K19L, 1% 6,19k | 0402 6,19k 1%
RC0402FR-076K2L | Yageo |  | sch.SchLib | Res | rescap.PcbLib | C0402R | SMD 0402 | 6,2k | 1% | 100 | 0.0625 | 50 | RC0402FR-076K2L, 1% 6,2k | 0402 6,2k 1%
RC0402JR-076K2L | Yageo |  | sch.SchLib | Res | rescap.PcbLib | C0402R | SMD 0402 | 6,2k | 5% | 100 | 0.0625 | 50 | RC0402JR-076K2L, 5% 6,2k | 0402 6,2k 5%
RC0402DR-076K34L | Yageo |  | sch.SchLib | Res | rescap.PcbLib | C0402R | SMD 0402 | 6,34k | 0,5% | 100 | 0.0625 | 50 | RC0402DR-076K34L, 0,5% 6,34k | 0402 6,34k 0,5%
RC0402FR-076K34L | Yageo |  | sch.SchLib | Res | rescap.PcbLib | C0402R | SMD 0402 | 6,34k | 1% | 100 | 0.0625 | 50 | RC0402FR-076K34L, 1% 6,34k | 0402 6,34k 1%
RC0402DR-076K49L | Yageo |  | sch.SchLib | Res | rescap.PcbLib | C0402R | SMD 0402 | 6,49k | 0,5% | 100 | 0.0625 | 50 | RC0402DR-076K49L, 0,5% 6,49k | 0402 6,49k 0,5%
RC0402FR-076K49L | Yageo |  | sch.SchLib | Res | rescap.PcbLib | C0402R | SMD 0402 | 6,49k | 1% | 100 | 0.0625 | 50 | RC0402FR-076K49L, 1% 6,49k | 0402 6,49k 1%
RC0402DR-076K65L | Yageo |  | sch.SchLib | Res | rescap.PcbLib | C0402R | SMD 0402 | 6,65k | 0,5% | 100 | 0.0625 | 50 | RC0402DR-076K65L, 0,5% 6,65k | 0402 6,65k 0,5%
RC0402FR-076K65L | Yageo |  | sch.SchLib | Res | rescap.PcbLib | C0402R | SMD 0402 | 6,65k | 1% | 100 | 0.0625 | 50 | RC0402FR-076K65L, 1% 6,65k | 0402 6,65k 1%
RC0402FR-076K8L | Yageo |  | sch.SchLib | Res | rescap.PcbLib | C0402R | SMD 0402 | 6,8k | 1% | 100 | 0.0625 | 50 | RC0402FR-076K8L, 1% 6,8k | 0402 6,8k 1%
RC0402JR-076K8L | Yageo |  | sch.SchLib | Res | rescap.PcbLib | C0402R | SMD 0402 | 6,8k | 5% | 100 | 0.0625 | 50 | RC0402JR-076K8L, 5% 6,8k | 0402 6,8k 5%
RC0402DR-076K81L | Yageo |  | sch.SchLib | Res | rescap.PcbLib | C0402R | SMD 0402 | 6,81k | 0,5% | 100 | 0.0625 | 50 | RC0402DR-076K81L, 0,5% 6,81k | 0402 6,81k 0,5%
RC0402FR-076K81L | Yageo |  | sch.SchLib | Res | rescap.PcbLib | C0402R | SMD 0402 | 6,81k | 1% | 100 | 0.0625 | 50 | RC0402FR-076K81L, 1% 6,81k | 0402 6,81k 1%
RC0402DR-076K98L | Yageo |  | sch.SchLib | Res | rescap.PcbLib | C0402R | SMD 0402 | 6,98k | 0,5% | 100 | 0.0625 | 50 | RC0402DR-076K98L, 0,5% 6,98k | 0402 6,98k 0,5%
RC0402FR-076K98L | Yageo |  | sch.SchLib | Res | rescap.PcbLib | C0402R | SMD 0402 | 6,98k | 1% | 100 | 0.0625 | 50 | RC0402FR-076K98L, 1% 6,98k | 0402 6,98k 1%
RC0402DR-077K15L | Yageo |  | sch.SchLib | Res | rescap.PcbLib | C0402R | SMD 0402 | 7,15k | 0,5% | 100 | 0.0625 | 50 | RC0402DR-077K15L, 0,5% 7,15k | 0402 7,15k 0,5%
RC0402FR-077K15L | Yageo |  | sch.SchLib | Res | rescap.PcbLib | C0402R | SMD 0402 | 7,15k | 1% | 100 | 0.0625 | 50 | RC0402FR-077K15L, 1% 7,15k | 0402 7,15k 1%
RC0402DR-077K32L | Yageo |  | sch.SchLib | Res | rescap.PcbLib | C0402R | SMD 0402 | 7,32k | 0,5% | 100 | 0.0625 | 50 | RC0402DR-077K32L, 0,5% 7,32k | 0402 7,32k 0,5%
RC0402FR-077K32L | Yageo |  | sch.SchLib | Res | rescap.PcbLib | C0402R | SMD 0402 | 7,32k | 1% | 100 | 0.0625 | 50 | RC0402FR-077K32L, 1% 7,32k | 0402 7,32k 1%
RC0402DR-077K5L | Yageo |  | sch.SchLib | Res | rescap.PcbLib | C0402R | SMD 0402 | 7,5k | 0,5% | 100 | 0.0625 | 50 | RC0402DR-077K5L, 0,5% 7,5k | 0402 7,5k 0,5%
RC0402FR-077K5L | Yageo |  | sch.SchLib | Res | rescap.PcbLib | C0402R | SMD 0402 | 7,5k | 1% | 100 | 0.0625 | 50 | RC0402FR-077K5L, 1% 7,5k | 0402 7,5k 1%
RC0402JR-077K5L | Yageo |  | sch.SchLib | Res | rescap.PcbLib | C0402R | SMD 0402 | 7,5k | 5% | 100 | 0.0625 | 50 | RC0402JR-077K5L, 5% 7,5k | 0402 7,5k 5%
RC0402DR-077K68L | Yageo |  | sch.SchLib | Res | rescap.PcbLib | C0402R | SMD 0402 | 7,68k | 0,5% | 100 | 0.0625 | 50 | RC0402DR-077K68L, 0,5% 7,68k | 0402 7,68k 0,5%
RC0402FR-077K68L | Yageo |  | sch.SchLib | Res | rescap.PcbLib | C0402R | SMD 0402 | 7,68k | 1% | 100 | 0.0625 | 50 | RC0402FR-077K68L, 1% 7,68k | 0402 7,68k 1%
RC0402DR-077K87L | Yageo |  | sch.SchLib | Res | rescap.PcbLib | C0402R | SMD 0402 | 7,87k | 0,5% | 100 | 0.0625 | 50 | RC0402DR-077K87L, 0,5% 7,87k | 0402 7,87k 0,5%
RC0402FR-077K87L | Yageo |  | sch.SchLib | Res | rescap.PcbLib | C0402R | SMD 0402 | 7,87k | 1% | 100 | 0.0625 | 50 | RC0402FR-077K87L, 1% 7,87k | 0402 7,87k 1%
RC0402DR-078K06L | Yageo |  | sch.SchLib | Res | rescap.PcbLib | C0402R | SMD 0402 | 8,06k | 0,5% | 100 | 0.0625 | 50 | RC0402DR-078K06L, 0,5% 8,06k | 0402 8,06k 0,5%
RC0402FR-078K06L | Yageo |  | sch.SchLib | Res | rescap.PcbLib | C0402R | SMD 0402 | 8,06k | 1% | 100 | 0.0625 | 50 | RC0402FR-078K06L, 1% 8,06k | 0402 8,06k 1%
RC0402FR-078K2L | Yageo |  | sch.SchLib | Res | rescap.PcbLib | C0402R | SMD 0402 | 8,2k | 1% | 100 | 0.0625 | 50 | RC0402FR-078K2L, 1% 8,2k | 0402 8,2k 1%
RC0402JR-078K2L | Yageo |  | sch.SchLib | Res | rescap.PcbLib | C0402R | SMD 0402 | 8,2k | 5% | 100 | 0.0625 | 50 | RC0402JR-078K2L, 5% 8,2k | 0402 8,2k 5%
RC0402DR-078K25L | Yageo |  | sch.SchLib | Res | rescap.PcbLib | C0402R | SMD 0402 | 8,25k | 0,5% | 100 | 0.0625 | 50 | RC0402DR-078K25L, 0,5% 8,25k | 0402 8,25k 0,5%
RC0402FR-078K25L | Yageo |  | sch.SchLib | Res | rescap.PcbLib | C0402R | SMD 0402 | 8,25k | 1% | 100 | 0.0625 | 50 | RC0402FR-078K25L, 1% 8,25k | 0402 8,25k 1%
RC0402DR-078K45L | Yageo |  | sch.SchLib | Res | rescap.PcbLib | C0402R | SMD 0402 | 8,45k | 0,5% | 100 | 0.0625 | 50 | RC0402DR-078K45L, 0,5% 8,45k | 0402 8,45k 0,5%
RC0402FR-078K45L | Yageo |  | sch.SchLib | Res | rescap.PcbLib | C0402R | SMD 0402 | 8,45k | 1% | 100 | 0.0625 | 50 | RC0402FR-078K45L, 1% 8,45k | 0402 8,45k 1%
RC0402DR-078K66L | Yageo |  | sch.SchLib | Res | rescap.PcbLib | C0402R | SMD 0402 | 8,66k | 0,5% | 100 | 0.0625 | 50 | RC0402DR-078K66L, 0,5% 8,66k | 0402 8,66k 0,5%
RC0402FR-078K66L | Yageo |  | sch.SchLib | Res | rescap.PcbLib | C0402R | SMD 0402 | 8,66k | 1% | 100 | 0.0625 | 50 | RC0402FR-078K66L, 1% 8,66k | 0402 8,66k 1%
RC0402DR-078K87L | Yageo |  | sch.SchLib | Res | rescap.PcbLib | C0402R | SMD 0402 | 8,87k | 0,5% | 100 | 0.0625 | 50 | RC0402DR-078K87L, 0,5% 8,87k | 0402 8,87k 0,5%
RC0402FR-078K87L | Yageo |  | sch.SchLib | Res | rescap.PcbLib | C0402R | SMD 0402 | 8,87k | 1% | 100 | 0.0625 | 50 | RC0402FR-078K87L, 1% 8,87k | 0402 8,87k 1%
RC0402DR-079K09L | Yageo |  | sch.SchLib | Res | rescap.PcbLib | C0402R | SMD 0402 | 9,09k | 0,5% | 100 | 0.0625 | 50 | RC0402DR-079K09L, 0,5% 9,09k | 0402 9,09k 0,5%
RC0402FR-079K09L | Yageo |  | sch.SchLib | Res | rescap.PcbLib | C0402R | SMD 0402 | 9,09k | 1% | 100 | 0.0625 | 50 | RC0402FR-079K09L, 1% 9,09k | 0402 9,09k 1%
RC0402FR-079K1L | Yageo |  | sch.SchLib | Res | rescap.PcbLib | C0402R | SMD 0402 | 9,1k | 1% | 100 | 0.0625 | 50 | RC0402FR-079K1L, 1% 9,1k | 0402 9,1k 1%
RC0402JR-079K1L | Yageo |  | sch.SchLib | Res | rescap.PcbLib | C0402R | SMD 0402 | 9,1k | 5% | 100 | 0.0625 | 50 | RC0402JR-079K1L, 5% 9,1k | 0402 9,1k 5%
RC0402DR-079K31L | Yageo |  | sch.SchLib | Res | rescap.PcbLib | C0402R | SMD 0402 | 9,31k | 0,5% | 100 | 0.0625 | 50 | RC0402DR-079K31L, 0,5% 9,31k | 0402 9,31k 0,5%
RC0402FR-079K31L | Yageo |  | sch.SchLib | Res | rescap.PcbLib | C0402R | SMD 0402 | 9,31k | 1% | 100 | 0.0625 | 50 | RC0402FR-079K31L, 1% 9,31k | 0402 9,31k 1%
RC0402DR-079K53L | Yageo |  | sch.SchLib | Res | rescap.PcbLib | C0402R | SMD 0402 | 9,53k | 0,5% | 100 | 0.0625 | 50 | RC0402DR-079K53L, 0,5% 9,53k | 0402 9,53k 0,5%
RC0402FR-079K53L | Yageo |  | sch.SchLib | Res | rescap.PcbLib | C0402R | SMD 0402 | 9,53k | 1% | 100 | 0.0625 | 50 | RC0402FR-079K53L, 1% 9,53k | 0402 9,53k 1%
RC0402DR-079K76L | Yageo |  | sch.SchLib | Res | rescap.PcbLib | C0402R | SMD 0402 | 9,76k | 0,5% | 100 | 0.0625 | 50 | RC0402DR-079K76L, 0,5% 9,76k | 0402 9,76k 0,5%
RC0402FR-079K76L | Yageo |  | sch.SchLib | Res | rescap.PcbLib | C0402R | SMD 0402 | 9,76k | 1% | 100 | 0.0625 | 50 | RC0402FR-079K76L, 1% 9,76k | 0402 9,76k 1%
RC0402DR-0710KL | Yageo |  | sch.SchLib | Res | rescap.PcbLib | C0402R | SMD 0402 | 10k | 0,5% | 100 | 0.0625 | 50 | RC0402DR-0710KL, 0,5% 10k | 0402 10k 0,5%
RC0402FR-0710KL | Yageo |  | sch.SchLib | Res | rescap.PcbLib | C0402R | SMD 0402 | 10k | 1% | 100 | 0.0625 | 50 | RC0402FR-0710KL, 1% 10k | 0402 10k 1%
RC0402JR-0710KL | Yageo |  | sch.SchLib | Res | rescap.PcbLib | C0402R | SMD 0402 | 10k | 5% | 100 | 0.0625 | 50 | RC0402JR-0710KL, 5% 10k | 0402 10k 5%
RC0402DR-0710K2L | Yageo |  | sch.SchLib | Res | rescap.PcbLib | C0402R | SMD 0402 | 10,2k | 0,5% | 100 | 0.0625 | 50 | RC0402DR-0710K2L, 0,5% 10,2k | 0402 10,2k 0,5%
RC0402FR-0710K2L | Yageo |  | sch.SchLib | Res | rescap.PcbLib | C0402R | SMD 0402 | 10,2k | 1% | 100 | 0.0625 | 50 | RC0402FR-0710K2L, 1% 10,2k | 0402 10,2k 1%
RC0402DR-0710K5L | Yageo |  | sch.SchLib | Res | rescap.PcbLib | C0402R | SMD 0402 | 10,5k | 0,5% | 100 | 0.0625 | 50 | RC0402DR-0710K5L, 0,5% 10,5k | 0402 10,5k 0,5%
RC0402FR-0710K5L | Yageo |  | sch.SchLib | Res | rescap.PcbLib | C0402R | SMD 0402 | 10,5k | 1% | 100 | 0.0625 | 50 | RC0402FR-0710K5L, 1% 10,5k | 0402 10,5k 1%
RC0402DR-0710K7L | Yageo |  | sch.SchLib | Res | rescap.PcbLib | C0402R | SMD 0402 | 10,7k | 0,5% | 100 | 0.0625 | 50 | RC0402DR-0710K7L, 0,5% 10,7k | 0402 10,7k 0,5%
RC0402FR-0710K7L | Yageo |  | sch.SchLib | Res | rescap.PcbLib | C0402R | SMD 0402 | 10,7k | 1% | 100 | 0.0625 | 50 | RC0402FR-0710K7L, 1% 10,7k | 0402 10,7k 1%
RC0402DR-0711KL | Yageo |  | sch.SchLib | Res | rescap.PcbLib | C0402R | SMD 0402 | 11k | 0,5% | 100 | 0.0625 | 50 | RC0402DR-0711KL, 0,5% 11k | 0402 11k 0,5%
RC0402FR-0711KL | Yageo |  | sch.SchLib | Res | rescap.PcbLib | C0402R | SMD 0402 | 11k | 1% | 100 | 0.0625 | 50 | RC0402FR-0711KL, 1% 11k | 0402 11k 1%
RC0402JR-0711KL | Yageo |  | sch.SchLib | Res | rescap.PcbLib | C0402R | SMD 0402 | 11k | 5% | 100 | 0.0625 | 50 | RC0402JR-0711KL, 5% 11k | 0402 11k 5%
RC0402DR-0711K3L | Yageo |  | sch.SchLib | Res | rescap.PcbLib | C0402R | SMD 0402 | 11,3k | 0,5% | 100 | 0.0625 | 50 | RC0402DR-0711K3L, 0,5% 11,3k | 0402 11,3k 0,5%
RC0402FR-0711K3L | Yageo |  | sch.SchLib | Res | rescap.PcbLib | C0402R | SMD 0402 | 11,3k | 1% | 100 | 0.0625 | 50 | RC0402FR-0711K3L, 1% 11,3k | 0402 11,3k 1%
RC0402DR-0711K5L | Yageo |  | sch.SchLib | Res | rescap.PcbLib | C0402R | SMD 0402 | 11,5k | 0,5% | 100 | 0.0625 | 50 | RC0402DR-0711K5L, 0,5% 11,5k | 0402 11,5k 0,5%
RC0402FR-0711K5L | Yageo |  | sch.SchLib | Res | rescap.PcbLib | C0402R | SMD 0402 | 11,5k | 1% | 100 | 0.0625 | 50 | RC0402FR-0711K5L, 1% 11,5k | 0402 11,5k 1%
RC0402DR-0711K8L | Yageo |  | sch.SchLib | Res | rescap.PcbLib | C0402R | SMD 0402 | 11,8k | 0,5% | 100 | 0.0625 | 50 | RC0402DR-0711K8L, 0,5% 11,8k | 0402 11,8k 0,5%
RC0402FR-0711K8L | Yageo |  | sch.SchLib | Res | rescap.PcbLib | C0402R | SMD 0402 | 11,8k | 1% | 100 | 0.0625 | 50 | RC0402FR-0711K8L, 1% 11,8k | 0402 11,8k 1%
RC0402FR-0712KL | Yageo |  | sch.SchLib | Res | rescap.PcbLib | C0402R | SMD 0402 | 12k | 1% | 100 | 0.0625 | 50 | RC0402FR-0712KL, 1% 12k | 0402 12k 1%
RC0402JR-0712KL | Yageo |  | sch.SchLib | Res | rescap.PcbLib | C0402R | SMD 0402 | 12k | 5% | 100 | 0.0625 | 50 | RC0402JR-0712KL, 5% 12k | 0402 12k 5%
RC0402DR-0712K1L | Yageo |  | sch.SchLib | Res | rescap.PcbLib | C0402R | SMD 0402 | 12,1k | 0,5% | 100 | 0.0625 | 50 | RC0402DR-0712K1L, 0,5% 12,1k | 0402 12,1k 0,5%
RC0402FR-0712K1L | Yageo |  | sch.SchLib | Res | rescap.PcbLib | C0402R | SMD 0402 | 12,1k | 1% | 100 | 0.0625 | 50 | RC0402FR-0712K1L, 1% 12,1k | 0402 12,1k 1%
RC0402DR-0712K4L | Yageo |  | sch.SchLib | Res | rescap.PcbLib | C0402R | SMD 0402 | 12,4k | 0,5% | 100 | 0.0625 | 50 | RC0402DR-0712K4L, 0,5% 12,4k | 0402 12,4k 0,5%
RC0402FR-0712K4L | Yageo |  | sch.SchLib | Res | rescap.PcbLib | C0402R | SMD 0402 | 12,4k | 1% | 100 | 0.0625 | 50 | RC0402FR-0712K4L, 1% 12,4k | 0402 12,4k 1%
RC0402DR-0712K7L | Yageo |  | sch.SchLib | Res | rescap.PcbLib | C0402R | SMD 0402 | 12,7k | 0,5% | 100 | 0.0625 | 50 | RC0402DR-0712K7L, 0,5% 12,7k | 0402 12,7k 0,5%
RC0402FR-0712K7L | Yageo |  | sch.SchLib | Res | rescap.PcbLib | C0402R | SMD 0402 | 12,7k | 1% | 100 | 0.0625 | 50 | RC0402FR-0712K7L, 1% 12,7k | 0402 12,7k 1%
RC0402DR-0713KL | Yageo |  | sch.SchLib | Res | rescap.PcbLib | C0402R | SMD 0402 | 13k | 0,5% | 100 | 0.0625 | 50 | RC0402DR-0713KL, 0,5% 13k | 0402 13k 0,5%
RC0402FR-0713KL | Yageo |  | sch.SchLib | Res | rescap.PcbLib | C0402R | SMD 0402 | 13k | 1% | 100 | 0.0625 | 50 | RC0402FR-0713KL, 1% 13k | 0402 13k 1%
RC0402JR-0713KL | Yageo |  | sch.SchLib | Res | rescap.PcbLib | C0402R | SMD 0402 | 13k | 5% | 100 | 0.0625 | 50 | RC0402JR-0713KL, 5% 13k | 0402 13k 5%
RC0402DR-0713K3L | Yageo |  | sch.SchLib | Res | rescap.PcbLib | C0402R | SMD 0402 | 13,3k | 0,5% | 100 | 0.0625 | 50 | RC0402DR-0713K3L, 0,5% 13,3k | 0402 13,3k 0,5%
RC0402FR-0713K3L | Yageo |  | sch.SchLib | Res | rescap.PcbLib | C0402R | SMD 0402 | 13,3k | 1% | 100 | 0.0625 | 50 | RC0402FR-0713K3L, 1% 13,3k | 0402 13,3k 1%
RC0402DR-0713K7L | Yageo |  | sch.SchLib | Res | rescap.PcbLib | C0402R | SMD 0402 | 13,7k | 0,5% | 100 | 0.0625 | 50 | RC0402DR-0713K7L, 0,5% 13,7k | 0402 13,7k 0,5%
RC0402FR-0713K7L | Yageo |  | sch.SchLib | Res | rescap.PcbLib | C0402R | SMD 0402 | 13,7k | 1% | 100 | 0.0625 | 50 | RC0402FR-0713K7L, 1% 13,7k | 0402 13,7k 1%
RC0402DR-0714KL | Yageo |  | sch.SchLib | Res | rescap.PcbLib | C0402R | SMD 0402 | 14k | 0,5% | 100 | 0.0625 | 50 | RC0402DR-0714KL, 0,5% 14k | 0402 14k 0,5%
RC0402FR-0714KL | Yageo |  | sch.SchLib | Res | rescap.PcbLib | C0402R | SMD 0402 | 14k | 1% | 100 | 0.0625 | 50 | RC0402FR-0714KL, 1% 14k | 0402 14k 1%
RC0402DR-0714K3L | Yageo |  | sch.SchLib | Res | rescap.PcbLib | C0402R | SMD 0402 | 14,3k | 0,5% | 100 | 0.0625 | 50 | RC0402DR-0714K3L, 0,5% 14,3k | 0402 14,3k 0,5%
RC0402FR-0714K3L | Yageo |  | sch.SchLib | Res | rescap.PcbLib | C0402R | SMD 0402 | 14,3k | 1% | 100 | 0.0625 | 50 | RC0402FR-0714K3L, 1% 14,3k | 0402 14,3k 1%
RC0402DR-0714K7L | Yageo |  | sch.SchLib | Res | rescap.PcbLib | C0402R | SMD 0402 | 14,7k | 0,5% | 100 | 0.0625 | 50 | RC0402DR-0714K7L, 0,5% 14,7k | 0402 14,7k 0,5%
RC0402FR-0714K7L | Yageo |  | sch.SchLib | Res | rescap.PcbLib | C0402R | SMD 0402 | 14,7k | 1% | 100 | 0.0625 | 50 | RC0402FR-0714K7L, 1% 14,7k | 0402 14,7k 1%
RC0402DR-0715KL | Yageo |  | sch.SchLib | Res | rescap.PcbLib | C0402R | SMD 0402 | 15k | 0,5% | 100 | 0.0625 | 50 | RC0402DR-0715KL, 0,5% 15k | 0402 15k 0,5%
RC0402FR-0715KL | Yageo |  | sch.SchLib | Res | rescap.PcbLib | C0402R | SMD 0402 | 15k | 1% | 100 | 0.0625 | 50 | RC0402FR-0715KL, 1% 15k | 0402 15k 1%
RC0402JR-0715KL | Yageo |  | sch.SchLib | Res | rescap.PcbLib | C0402R | SMD 0402 | 15k | 5% | 100 | 0.0625 | 50 | RC0402JR-0715KL, 5% 15k | 0402 15k 5%
RC0402DR-0715K4L | Yageo |  | sch.SchLib | Res | rescap.PcbLib | C0402R | SMD 0402 | 15,4k | 0,5% | 100 | 0.0625 | 50 | RC0402DR-0715K4L, 0,5% 15,4k | 0402 15,4k 0,5%
RC0402FR-0715K4L | Yageo |  | sch.SchLib | Res | rescap.PcbLib | C0402R | SMD 0402 | 15,4k | 1% | 100 | 0.0625 | 50 | RC0402FR-0715K4L, 1% 15,4k | 0402 15,4k 1%
RC0402DR-0715K8L | Yageo |  | sch.SchLib | Res | rescap.PcbLib | C0402R | SMD 0402 | 15,8k | 0,5% | 100 | 0.0625 | 50 | RC0402DR-0715K8L, 0,5% 15,8k | 0402 15,8k 0,5%
RC0402FR-0715K8L | Yageo |  | sch.SchLib | Res | rescap.PcbLib | C0402R | SMD 0402 | 15,8k | 1% | 100 | 0.0625 | 50 | RC0402FR-0715K8L, 1% 15,8k | 0402 15,8k 1%
RC0402FR-0716KL | Yageo |  | sch.SchLib | Res | rescap.PcbLib | C0402R | SMD 0402 | 16k | 1% | 100 | 0.0625 | 50 | RC0402FR-0716KL, 1% 16k | 0402 16k 1%
RC0402JR-0716KL | Yageo |  | sch.SchLib | Res | rescap.PcbLib | C0402R | SMD 0402 | 16k | 5% | 100 | 0.0625 | 50 | RC0402JR-0716KL, 5% 16k | 0402 16k 5%
RC0402DR-0716K2L | Yageo |  | sch.SchLib | Res | rescap.PcbLib | C0402R | SMD 0402 | 16,2k | 0,5% | 100 | 0.0625 | 50 | RC0402DR-0716K2L, 0,5% 16,2k | 0402 16,2k 0,5%
RC0402FR-0716K2L | Yageo |  | sch.SchLib | Res | rescap.PcbLib | C0402R | SMD 0402 | 16,2k | 1% | 100 | 0.0625 | 50 | RC0402FR-0716K2L, 1% 16,2k | 0402 16,2k 1%
RC0402DR-0716K5L | Yageo |  | sch.SchLib | Res | rescap.PcbLib | C0402R | SMD 0402 | 16,5k | 0,5% | 100 | 0.0625 | 50 | RC0402DR-0716K5L, 0,5% 16,5k | 0402 16,5k 0,5%
RC0402FR-0716K5L | Yageo |  | sch.SchLib | Res | rescap.PcbLib | C0402R | SMD 0402 | 16,5k | 1% | 100 | 0.0625 | 50 | RC0402FR-0716K5L, 1% 16,5k | 0402 16,5k 1%
RC0402DR-0716K9L | Yageo |  | sch.SchLib | Res | rescap.PcbLib | C0402R | SMD 0402 | 16,9k | 0,5% | 100 | 0.0625 | 50 | RC0402DR-0716K9L, 0,5% 16,9k | 0402 16,9k 0,5%
RC0402FR-0716K9L | Yageo |  | sch.SchLib | Res | rescap.PcbLib | C0402R | SMD 0402 | 16,9k | 1% | 100 | 0.0625 | 50 | RC0402FR-0716K9L, 1% 16,9k | 0402 16,9k 1%
RC0402DR-0717K4L | Yageo |  | sch.SchLib | Res | rescap.PcbLib | C0402R | SMD 0402 | 17,4k | 0,5% | 100 | 0.0625 | 50 | RC0402DR-0717K4L, 0,5% 17,4k | 0402 17,4k 0,5%
RC0402FR-0717K4L | Yageo |  | sch.SchLib | Res | rescap.PcbLib | C0402R | SMD 0402 | 17,4k | 1% | 100 | 0.0625 | 50 | RC0402FR-0717K4L, 1% 17,4k | 0402 17,4k 1%
RC0402DR-0717K8L | Yageo |  | sch.SchLib | Res | rescap.PcbLib | C0402R | SMD 0402 | 17,8k | 0,5% | 100 | 0.0625 | 50 | RC0402DR-0717K8L, 0,5% 17,8k | 0402 17,8k 0,5%
RC0402FR-0717K8L | Yageo |  | sch.SchLib | Res | rescap.PcbLib | C0402R | SMD 0402 | 17,8k | 1% | 100 | 0.0625 | 50 | RC0402FR-0717K8L, 1% 17,8k | 0402 17,8k 1%
RC0402FR-0718KL | Yageo |  | sch.SchLib | Res | rescap.PcbLib | C0402R | SMD 0402 | 18k | 1% | 100 | 0.0625 | 50 | RC0402FR-0718KL, 1% 18k | 0402 18k 1%
RC0402JR-0718KL | Yageo |  | sch.SchLib | Res | rescap.PcbLib | C0402R | SMD 0402 | 18k | 5% | 100 | 0.0625 | 50 | RC0402JR-0718KL, 5% 18k | 0402 18k 5%
RC0402DR-0718K2L | Yageo |  | sch.SchLib | Res | rescap.PcbLib | C0402R | SMD 0402 | 18,2k | 0,5% | 100 | 0.0625 | 50 | RC0402DR-0718K2L, 0,5% 18,2k | 0402 18,2k 0,5%
RC0402FR-0718K2L | Yageo |  | sch.SchLib | Res | rescap.PcbLib | C0402R | SMD 0402 | 18,2k | 1% | 100 | 0.0625 | 50 | RC0402FR-0718K2L, 1% 18,2k | 0402 18,2k 1%
RC0402DR-0718K7L | Yageo |  | sch.SchLib | Res | rescap.PcbLib | C0402R | SMD 0402 | 18,7k | 0,5% | 100 | 0.0625 | 50 | RC0402DR-0718K7L, 0,5% 18,7k | 0402 18,7k 0,5%
RC0402FR-0718K7L | Yageo |  | sch.SchLib | Res | rescap.PcbLib | C0402R | SMD 0402 | 18,7k | 1% | 100 | 0.0625 | 50 | RC0402FR-0718K7L, 1% 18,7k | 0402 18,7k 1%
RC0402DR-0719K1L | Yageo |  | sch.SchLib | Res | rescap.PcbLib | C0402R | SMD 0402 | 19,1k | 0,5% | 100 | 0.0625 | 50 | RC0402DR-0719K1L, 0,5% 19,1k | 0402 19,1k 0,5%
RC0402FR-0719K1L | Yageo |  | sch.SchLib | Res | rescap.PcbLib | C0402R | SMD 0402 | 19,1k | 1% | 100 | 0.0625 | 50 | RC0402FR-0719K1L, 1% 19,1k | 0402 19,1k 1%
RC0402DR-0719K6L | Yageo |  | sch.SchLib | Res | rescap.PcbLib | C0402R | SMD 0402 | 19,6k | 0,5% | 100 | 0.0625 | 50 | RC0402DR-0719K6L, 0,5% 19,6k | 0402 19,6k 0,5%
RC0402FR-0719K6L | Yageo |  | sch.SchLib | Res | rescap.PcbLib | C0402R | SMD 0402 | 19,6k | 1% | 100 | 0.0625 | 50 | RC0402FR-0719K6L, 1% 19,6k | 0402 19,6k 1%
RC0402DR-0720KL | Yageo |  | sch.SchLib | Res | rescap.PcbLib | C0402R | SMD 0402 | 20k | 0,5% | 100 | 0.0625 | 50 | RC0402DR-0720KL, 0,5% 20k | 0402 20k 0,5%
RC0402FR-0720KL | Yageo |  | sch.SchLib | Res | rescap.PcbLib | C0402R | SMD 0402 | 20k | 1% | 100 | 0.0625 | 50 | RC0402FR-0720KL, 1% 20k | 0402 20k 1%
RC0402JR-0720KL | Yageo |  | sch.SchLib | Res | rescap.PcbLib | C0402R | SMD 0402 | 20k | 5% | 100 | 0.0625 | 50 | RC0402JR-0720KL, 5% 20k | 0402 20k 5%
RC0402DR-0720K5L | Yageo |  | sch.SchLib | Res | rescap.PcbLib | C0402R | SMD 0402 | 20,5k | 0,5% | 100 | 0.0625 | 50 | RC0402DR-0720K5L, 0,5% 20,5k | 0402 20,5k 0,5%
RC0402FR-0720K5L | Yageo |  | sch.SchLib | Res | rescap.PcbLib | C0402R | SMD 0402 | 20,5k | 1% | 100 | 0.0625 | 50 | RC0402FR-0720K5L, 1% 20,5k | 0402 20,5k 1%
RC0402DR-0721KL | Yageo |  | sch.SchLib | Res | rescap.PcbLib | C0402R | SMD 0402 | 21k | 0,5% | 100 | 0.0625 | 50 | RC0402DR-0721KL, 0,5% 21k | 0402 21k 0,5%
RC0402FR-0721KL | Yageo |  | sch.SchLib | Res | rescap.PcbLib | C0402R | SMD 0402 | 21k | 1% | 100 | 0.0625 | 50 | RC0402FR-0721KL, 1% 21k | 0402 21k 1%
RC0402DR-0721K5L | Yageo |  | sch.SchLib | Res | rescap.PcbLib | C0402R | SMD 0402 | 21,5k | 0,5% | 100 | 0.0625 | 50 | RC0402DR-0721K5L, 0,5% 21,5k | 0402 21,5k 0,5%
RC0402FR-0721K5L | Yageo |  | sch.SchLib | Res | rescap.PcbLib | C0402R | SMD 0402 | 21,5k | 1% | 100 | 0.0625 | 50 | RC0402FR-0721K5L, 1% 21,5k | 0402 21,5k 1%
RC0402FR-0722KL | Yageo |  | sch.SchLib | Res | rescap.PcbLib | C0402R | SMD 0402 | 22k | 1% | 100 | 0.0625 | 50 | RC0402FR-0722KL, 1% 22k | 0402 22k 1%
RC0402JR-0722KL | Yageo |  | sch.SchLib | Res | rescap.PcbLib | C0402R | SMD 0402 | 22k | 5% | 100 | 0.0625 | 50 | RC0402JR-0722KL, 5% 22k | 0402 22k 5%
RC0402DR-0722K1L | Yageo |  | sch.SchLib | Res | rescap.PcbLib | C0402R | SMD 0402 | 22,1k | 0,5% | 100 | 0.0625 | 50 | RC0402DR-0722K1L, 0,5% 22,1k | 0402 22,1k 0,5%
RC0402FR-0722K1L | Yageo |  | sch.SchLib | Res | rescap.PcbLib | C0402R | SMD 0402 | 22,1k | 1% | 100 | 0.0625 | 50 | RC0402FR-0722K1L, 1% 22,1k | 0402 22,1k 1%
RC0402DR-0722K6L | Yageo |  | sch.SchLib | Res | rescap.PcbLib | C0402R | SMD 0402 | 22,6k | 0,5% | 100 | 0.0625 | 50 | RC0402DR-0722K6L, 0,5% 22,6k | 0402 22,6k 0,5%
RC0402FR-0722K6L | Yageo |  | sch.SchLib | Res | rescap.PcbLib | C0402R | SMD 0402 | 22,6k | 1% | 100 | 0.0625 | 50 | RC0402FR-0722K6L, 1% 22,6k | 0402 22,6k 1%
RC0402DR-0723K2L | Yageo |  | sch.SchLib | Res | rescap.PcbLib | C0402R | SMD 0402 | 23,2k | 0,5% | 100 | 0.0625 | 50 | RC0402DR-0723K2L, 0,5% 23,2k | 0402 23,2k 0,5%
RC0402FR-0723K2L | Yageo |  | sch.SchLib | Res | rescap.PcbLib | C0402R | SMD 0402 | 23,2k | 1% | 100 | 0.0625 | 50 | RC0402FR-0723K2L, 1% 23,2k | 0402 23,2k 1%
RC0402DR-0723K7L | Yageo |  | sch.SchLib | Res | rescap.PcbLib | C0402R | SMD 0402 | 23,7k | 0,5% | 100 | 0.0625 | 50 | RC0402DR-0723K7L, 0,5% 23,7k | 0402 23,7k 0,5%
RC0402FR-0723K7L | Yageo |  | sch.SchLib | Res | rescap.PcbLib | C0402R | SMD 0402 | 23,7k | 1% | 100 | 0.0625 | 50 | RC0402FR-0723K7L, 1% 23,7k | 0402 23,7k 1%
RC0402FR-0724KL | Yageo |  | sch.SchLib | Res | rescap.PcbLib | C0402R | SMD 0402 | 24k | 1% | 100 | 0.0625 | 50 | RC0402FR-0724KL, 1% 24k | 0402 24k 1%
RC0402JR-0724KL | Yageo |  | sch.SchLib | Res | rescap.PcbLib | C0402R | SMD 0402 | 24k | 5% | 100 | 0.0625 | 50 | RC0402JR-0724KL, 5% 24k | 0402 24k 5%
RC0402DR-0724K3L | Yageo |  | sch.SchLib | Res | rescap.PcbLib | C0402R | SMD 0402 | 24,3k | 0,5% | 100 | 0.0625 | 50 | RC0402DR-0724K3L, 0,5% 24,3k | 0402 24,3k 0,5%
RC0402FR-0724K3L | Yageo |  | sch.SchLib | Res | rescap.PcbLib | C0402R | SMD 0402 | 24,3k | 1% | 100 | 0.0625 | 50 | RC0402FR-0724K3L, 1% 24,3k | 0402 24,3k 1%
RC0402DR-0724K9L | Yageo |  | sch.SchLib | Res | rescap.PcbLib | C0402R | SMD 0402 | 24,9k | 0,5% | 100 | 0.0625 | 50 | RC0402DR-0724K9L, 0,5% 24,9k | 0402 24,9k 0,5%
RC0402FR-0724K9L | Yageo |  | sch.SchLib | Res | rescap.PcbLib | C0402R | SMD 0402 | 24,9k | 1% | 100 | 0.0625 | 50 | RC0402FR-0724K9L, 1% 24,9k | 0402 24,9k 1%
RC0402DR-0725K5L | Yageo |  | sch.SchLib | Res | rescap.PcbLib | C0402R | SMD 0402 | 25,5k | 0,5% | 100 | 0.0625 | 50 | RC0402DR-0725K5L, 0,5% 25,5k | 0402 25,5k 0,5%
RC0402FR-0725K5L | Yageo |  | sch.SchLib | Res | rescap.PcbLib | C0402R | SMD 0402 | 25,5k | 1% | 100 | 0.0625 | 50 | RC0402FR-0725K5L, 1% 25,5k | 0402 25,5k 1%
RC0402DR-0726K1L | Yageo |  | sch.SchLib | Res | rescap.PcbLib | C0402R | SMD 0402 | 26,1k | 0,5% | 100 | 0.0625 | 50 | RC0402DR-0726K1L, 0,5% 26,1k | 0402 26,1k 0,5%
RC0402FR-0726K1L | Yageo |  | sch.SchLib | Res | rescap.PcbLib | C0402R | SMD 0402 | 26,1k | 1% | 100 | 0.0625 | 50 | RC0402FR-0726K1L, 1% 26,1k | 0402 26,1k 1%
RC0402DR-0726K7L | Yageo |  | sch.SchLib | Res | rescap.PcbLib | C0402R | SMD 0402 | 26,7k | 0,5% | 100 | 0.0625 | 50 | RC0402DR-0726K7L, 0,5% 26,7k | 0402 26,7k 0,5%
RC0402FR-0726K7L | Yageo |  | sch.SchLib | Res | rescap.PcbLib | C0402R | SMD 0402 | 26,7k | 1% | 100 | 0.0625 | 50 | RC0402FR-0726K7L, 1% 26,7k | 0402 26,7k 1%
RC0402FR-0727KL | Yageo |  | sch.SchLib | Res | rescap.PcbLib | C0402R | SMD 0402 | 27k | 1% | 100 | 0.0625 | 50 | RC0402FR-0727KL, 1% 27k | 0402 27k 1%
RC0402JR-0727KL | Yageo |  | sch.SchLib | Res | rescap.PcbLib | C0402R | SMD 0402 | 27k | 5% | 100 | 0.0625 | 50 | RC0402JR-0727KL, 5% 27k | 0402 27k 5%
RC0402DR-0727K4L | Yageo |  | sch.SchLib | Res | rescap.PcbLib | C0402R | SMD 0402 | 27,4k | 0,5% | 100 | 0.0625 | 50 | RC0402DR-0727K4L, 0,5% 27,4k | 0402 27,4k 0,5%
RC0402FR-0727K4L | Yageo |  | sch.SchLib | Res | rescap.PcbLib | C0402R | SMD 0402 | 27,4k | 1% | 100 | 0.0625 | 50 | RC0402FR-0727K4L, 1% 27,4k | 0402 27,4k 1%
RC0402DR-0728KL | Yageo |  | sch.SchLib | Res | rescap.PcbLib | C0402R | SMD 0402 | 28k | 0,5% | 100 | 0.0625 | 50 | RC0402DR-0728KL, 0,5% 28k | 0402 28k 0,5%
RC0402FR-0728KL | Yageo |  | sch.SchLib | Res | rescap.PcbLib | C0402R | SMD 0402 | 28k | 1% | 100 | 0.0625 | 50 | RC0402FR-0728KL, 1% 28k | 0402 28k 1%
RC0402DR-0728K7L | Yageo |  | sch.SchLib | Res | rescap.PcbLib | C0402R | SMD 0402 | 28,7k | 0,5% | 100 | 0.0625 | 50 | RC0402DR-0728K7L, 0,5% 28,7k | 0402 28,7k 0,5%
RC0402FR-0728K7L | Yageo |  | sch.SchLib | Res | rescap.PcbLib | C0402R | SMD 0402 | 28,7k | 1% | 100 | 0.0625 | 50 | RC0402FR-0728K7L, 1% 28,7k | 0402 28,7k 1%
RC0402DR-0729K4L | Yageo |  | sch.SchLib | Res | rescap.PcbLib | C0402R | SMD 0402 | 29,4k | 0,5% | 100 | 0.0625 | 50 | RC0402DR-0729K4L, 0,5% 29,4k | 0402 29,4k 0,5%
RC0402FR-0729K4L | Yageo |  | sch.SchLib | Res | rescap.PcbLib | C0402R | SMD 0402 | 29,4k | 1% | 100 | 0.0625 | 50 | RC0402FR-0729K4L, 1% 29,4k | 0402 29,4k 1%
RC0402FR-0730KL | Yageo |  | sch.SchLib | Res | rescap.PcbLib | C0402R | SMD 0402 | 30k | 1% | 100 | 0.0625 | 50 | RC0402FR-0730KL, 1% 30k | 0402 30k 1%
RC0402JR-0730KL | Yageo |  | sch.SchLib | Res | rescap.PcbLib | C0402R | SMD 0402 | 30k | 5% | 100 | 0.0625 | 50 | RC0402JR-0730KL, 5% 30k | 0402 30k 5%
RC0402DR-0730K1L | Yageo |  | sch.SchLib | Res | rescap.PcbLib | C0402R | SMD 0402 | 30,1k | 0,5% | 100 | 0.0625 | 50 | RC0402DR-0730K1L, 0,5% 30,1k | 0402 30,1k 0,5%
RC0402FR-0730K1L | Yageo |  | sch.SchLib | Res | rescap.PcbLib | C0402R | SMD 0402 | 30,1k | 1% | 100 | 0.0625 | 50 | RC0402FR-0730K1L, 1% 30,1k | 0402 30,1k 1%
RC0402DR-0730K9L | Yageo |  | sch.SchLib | Res | rescap.PcbLib | C0402R | SMD 0402 | 30,9k | 0,5% | 100 | 0.0625 | 50 | RC0402DR-0730K9L, 0,5% 30,9k | 0402 30,9k 0,5%
RC0402FR-0730K9L | Yageo |  | sch.SchLib | Res | rescap.PcbLib | C0402R | SMD 0402 | 30,9k | 1% | 100 | 0.0625 | 50 | RC0402FR-0730K9L, 1% 30,9k | 0402 30,9k 1%
RC0402DR-0731K6L | Yageo |  | sch.SchLib | Res | rescap.PcbLib | C0402R | SMD 0402 | 31,6k | 0,5% | 100 | 0.0625 | 50 | RC0402DR-0731K6L, 0,5% 31,6k | 0402 31,6k 0,5%
RC0402FR-0731K6L | Yageo |  | sch.SchLib | Res | rescap.PcbLib | C0402R | SMD 0402 | 31,6k | 1% | 100 | 0.0625 | 50 | RC0402FR-0731K6L, 1% 31,6k | 0402 31,6k 1%
RC0402DR-0732K4L | Yageo |  | sch.SchLib | Res | rescap.PcbLib | C0402R | SMD 0402 | 32,4k | 0,5% | 100 | 0.0625 | 50 | RC0402DR-0732K4L, 0,5% 32,4k | 0402 32,4k 0,5%
RC0402FR-0732K4L | Yageo |  | sch.SchLib | Res | rescap.PcbLib | C0402R | SMD 0402 | 32,4k | 1% | 100 | 0.0625 | 50 | RC0402FR-0732K4L, 1% 32,4k | 0402 32,4k 1%
RC0402FR-0733KL | Yageo |  | sch.SchLib | Res | rescap.PcbLib | C0402R | SMD 0402 | 33k | 1% | 100 | 0.0625 | 50 | RC0402FR-0733KL, 1% 33k | 0402 33k 1%
RC0402JR-0733KL | Yageo |  | sch.SchLib | Res | rescap.PcbLib | C0402R | SMD 0402 | 33k | 5% | 100 | 0.0625 | 50 | RC0402JR-0733KL, 5% 33k | 0402 33k 5%
RC0402DR-0733K2L | Yageo |  | sch.SchLib | Res | rescap.PcbLib | C0402R | SMD 0402 | 33,2k | 0,5% | 100 | 0.0625 | 50 | RC0402DR-0733K2L, 0,5% 33,2k | 0402 33,2k 0,5%
RC0402FR-0733K2L | Yageo |  | sch.SchLib | Res | rescap.PcbLib | C0402R | SMD 0402 | 33,2k | 1% | 100 | 0.0625 | 50 | RC0402FR-0733K2L, 1% 33,2k | 0402 33,2k 1%
RC0402DR-0734KL | Yageo |  | sch.SchLib | Res | rescap.PcbLib | C0402R | SMD 0402 | 34k | 0,5% | 100 | 0.0625 | 50 | RC0402DR-0734KL, 0,5% 34k | 0402 34k 0,5%
RC0402FR-0734KL | Yageo |  | sch.SchLib | Res | rescap.PcbLib | C0402R | SMD 0402 | 34k | 1% | 100 | 0.0625 | 50 | RC0402FR-0734KL, 1% 34k | 0402 34k 1%
RC0402DR-0734K8L | Yageo |  | sch.SchLib | Res | rescap.PcbLib | C0402R | SMD 0402 | 34,8k | 0,5% | 100 | 0.0625 | 50 | RC0402DR-0734K8L, 0,5% 34,8k | 0402 34,8k 0,5%
RC0402FR-0734K8L | Yageo |  | sch.SchLib | Res | rescap.PcbLib | C0402R | SMD 0402 | 34,8k | 1% | 100 | 0.0625 | 50 | RC0402FR-0734K8L, 1% 34,8k | 0402 34,8k 1%
RC0402DR-0735K7L | Yageo |  | sch.SchLib | Res | rescap.PcbLib | C0402R | SMD 0402 | 35,7k | 0,5% | 100 | 0.0625 | 50 | RC0402DR-0735K7L, 0,5% 35,7k | 0402 35,7k 0,5%
RC0402FR-0735K7L | Yageo |  | sch.SchLib | Res | rescap.PcbLib | C0402R | SMD 0402 | 35,7k | 1% | 100 | 0.0625 | 50 | RC0402FR-0735K7L, 1% 35,7k | 0402 35,7k 1%
RC0402FR-0736KL | Yageo |  | sch.SchLib | Res | rescap.PcbLib | C0402R | SMD 0402 | 36k | 1% | 100 | 0.0625 | 50 | RC0402FR-0736KL, 1% 36k | 0402 36k 1%
RC0402JR-0736KL | Yageo |  | sch.SchLib | Res | rescap.PcbLib | C0402R | SMD 0402 | 36k | 5% | 100 | 0.0625 | 50 | RC0402JR-0736KL, 5% 36k | 0402 36k 5%
RC0402DR-0736K5L | Yageo |  | sch.SchLib | Res | rescap.PcbLib | C0402R | SMD 0402 | 36,5k | 0,5% | 100 | 0.0625 | 50 | RC0402DR-0736K5L, 0,5% 36,5k | 0402 36,5k 0,5%
RC0402FR-0736K5L | Yageo |  | sch.SchLib | Res | rescap.PcbLib | C0402R | SMD 0402 | 36,5k | 1% | 100 | 0.0625 | 50 | RC0402FR-0736K5L, 1% 36,5k | 0402 36,5k 1%
RC0402DR-0737K4L | Yageo |  | sch.SchLib | Res | rescap.PcbLib | C0402R | SMD 0402 | 37,4k | 0,5% | 100 | 0.0625 | 50 | RC0402DR-0737K4L, 0,5% 37,4k | 0402 37,4k 0,5%
RC0402FR-0737K4L | Yageo |  | sch.SchLib | Res | rescap.PcbLib | C0402R | SMD 0402 | 37,4k | 1% | 100 | 0.0625 | 50 | RC0402FR-0737K4L, 1% 37,4k | 0402 37,4k 1%
RC0402DR-0738K3L | Yageo |  | sch.SchLib | Res | rescap.PcbLib | C0402R | SMD 0402 | 38,3k | 0,5% | 100 | 0.0625 | 50 | RC0402DR-0738K3L, 0,5% 38,3k | 0402 38,3k 0,5%
RC0402FR-0738K3L | Yageo |  | sch.SchLib | Res | rescap.PcbLib | C0402R | SMD 0402 | 38,3k | 1% | 100 | 0.0625 | 50 | RC0402FR-0738K3L, 1% 38,3k | 0402 38,3k 1%
RC0402FR-0739KL | Yageo |  | sch.SchLib | Res | rescap.PcbLib | C0402R | SMD 0402 | 39k | 1% | 100 | 0.0625 | 50 | RC0402FR-0739KL, 1% 39k | 0402 39k 1%
RC0402JR-0739KL | Yageo |  | sch.SchLib | Res | rescap.PcbLib | C0402R | SMD 0402 | 39k | 5% | 100 | 0.0625 | 50 | RC0402JR-0739KL, 5% 39k | 0402 39k 5%
RC0402DR-0739K2L | Yageo |  | sch.SchLib | Res | rescap.PcbLib | C0402R | SMD 0402 | 39,2k | 0,5% | 100 | 0.0625 | 50 | RC0402DR-0739K2L, 0,5% 39,2k | 0402 39,2k 0,5%
RC0402FR-0739K2L | Yageo |  | sch.SchLib | Res | rescap.PcbLib | C0402R | SMD 0402 | 39,2k | 1% | 100 | 0.0625 | 50 | RC0402FR-0739K2L, 1% 39,2k | 0402 39,2k 1%
RC0402DR-0740K2L | Yageo |  | sch.SchLib | Res | rescap.PcbLib | C0402R | SMD 0402 | 40,2k | 0,5% | 100 | 0.0625 | 50 | RC0402DR-0740K2L, 0,5% 40,2k | 0402 40,2k 0,5%
RC0402FR-0740K2L | Yageo |  | sch.SchLib | Res | rescap.PcbLib | C0402R | SMD 0402 | 40,2k | 1% | 100 | 0.0625 | 50 | RC0402FR-0740K2L, 1% 40,2k | 0402 40,2k 1%
RC0402DR-0741K2L | Yageo |  | sch.SchLib | Res | rescap.PcbLib | C0402R | SMD 0402 | 41,2k | 0,5% | 100 | 0.0625 | 50 | RC0402DR-0741K2L, 0,5% 41,2k | 0402 41,2k 0,5%
RC0402FR-0741K2L | Yageo |  | sch.SchLib | Res | rescap.PcbLib | C0402R | SMD 0402 | 41,2k | 1% | 100 | 0.0625 | 50 | RC0402FR-0741K2L, 1% 41,2k | 0402 41,2k 1%
RC0402DR-0742K2L | Yageo |  | sch.SchLib | Res | rescap.PcbLib | C0402R | SMD 0402 | 42,2k | 0,5% | 100 | 0.0625 | 50 | RC0402DR-0742K2L, 0,5% 42,2k | 0402 42,2k 0,5%
RC0402FR-0742K2L | Yageo |  | sch.SchLib | Res | rescap.PcbLib | C0402R | SMD 0402 | 42,2k | 1% | 100 | 0.0625 | 50 | RC0402FR-0742K2L, 1% 42,2k | 0402 42,2k 1%
RC0402FR-0743KL | Yageo |  | sch.SchLib | Res | rescap.PcbLib | C0402R | SMD 0402 | 43k | 1% | 100 | 0.0625 | 50 | RC0402FR-0743KL, 1% 43k | 0402 43k 1%
RC0402JR-0743KL | Yageo |  | sch.SchLib | Res | rescap.PcbLib | C0402R | SMD 0402 | 43k | 5% | 100 | 0.0625 | 50 | RC0402JR-0743KL, 5% 43k | 0402 43k 5%
RC0402DR-0743K2L | Yageo |  | sch.SchLib | Res | rescap.PcbLib | C0402R | SMD 0402 | 43,2k | 0,5% | 100 | 0.0625 | 50 | RC0402DR-0743K2L, 0,5% 43,2k | 0402 43,2k 0,5%
RC0402FR-0743K2L | Yageo |  | sch.SchLib | Res | rescap.PcbLib | C0402R | SMD 0402 | 43,2k | 1% | 100 | 0.0625 | 50 | RC0402FR-0743K2L, 1% 43,2k | 0402 43,2k 1%
RC0402DR-0744K2L | Yageo |  | sch.SchLib | Res | rescap.PcbLib | C0402R | SMD 0402 | 44,2k | 0,5% | 100 | 0.0625 | 50 | RC0402DR-0744K2L, 0,5% 44,2k | 0402 44,2k 0,5%
RC0402FR-0744K2L | Yageo |  | sch.SchLib | Res | rescap.PcbLib | C0402R | SMD 0402 | 44,2k | 1% | 100 | 0.0625 | 50 | RC0402FR-0744K2L, 1% 44,2k | 0402 44,2k 1%
RC0402DR-0745K3L | Yageo |  | sch.SchLib | Res | rescap.PcbLib | C0402R | SMD 0402 | 45,3k | 0,5% | 100 | 0.0625 | 50 | RC0402DR-0745K3L, 0,5% 45,3k | 0402 45,3k 0,5%
RC0402FR-0745K3L | Yageo |  | sch.SchLib | Res | rescap.PcbLib | C0402R | SMD 0402 | 45,3k | 1% | 100 | 0.0625 | 50 | RC0402FR-0745K3L, 1% 45,3k | 0402 45,3k 1%
RC0402DR-0746K4L | Yageo |  | sch.SchLib | Res | rescap.PcbLib | C0402R | SMD 0402 | 46,4k | 0,5% | 100 | 0.0625 | 50 | RC0402DR-0746K4L, 0,5% 46,4k | 0402 46,4k 0,5%
RC0402FR-0746K4L | Yageo |  | sch.SchLib | Res | rescap.PcbLib | C0402R | SMD 0402 | 46,4k | 1% | 100 | 0.0625 | 50 | RC0402FR-0746K4L, 1% 46,4k | 0402 46,4k 1%
RC0402FR-0747KL | Yageo |  | sch.SchLib | Res | rescap.PcbLib | C0402R | SMD 0402 | 47k | 1% | 100 | 0.0625 | 50 | RC0402FR-0747KL, 1% 47k | 0402 47k 1%
RC0402JR-0747KL | Yageo |  | sch.SchLib | Res | rescap.PcbLib | C0402R | SMD 0402 | 47k | 5% | 100 | 0.0625 | 50 | RC0402JR-0747KL, 5% 47k | 0402 47k 5%
RC0402DR-0747K5L | Yageo |  | sch.SchLib | Res | rescap.PcbLib | C0402R | SMD 0402 | 47,5k | 0,5% | 100 | 0.0625 | 50 | RC0402DR-0747K5L, 0,5% 47,5k | 0402 47,5k 0,5%
RC0402FR-0747K5L | Yageo |  | sch.SchLib | Res | rescap.PcbLib | C0402R | SMD 0402 | 47,5k | 1% | 100 | 0.0625 | 50 | RC0402FR-0747K5L, 1% 47,5k | 0402 47,5k 1%
RC0402DR-0748K7L | Yageo |  | sch.SchLib | Res | rescap.PcbLib | C0402R | SMD 0402 | 48,7k | 0,5% | 100 | 0.0625 | 50 | RC0402DR-0748K7L, 0,5% 48,7k | 0402 48,7k 0,5%
RC0402FR-0748K7L | Yageo |  | sch.SchLib | Res | rescap.PcbLib | C0402R | SMD 0402 | 48,7k | 1% | 100 | 0.0625 | 50 | RC0402FR-0748K7L, 1% 48,7k | 0402 48,7k 1%
RC0402DR-0749K9L | Yageo |  | sch.SchLib | Res | rescap.PcbLib | C0402R | SMD 0402 | 49,9k | 0,5% | 100 | 0.0625 | 50 | RC0402DR-0749K9L, 0,5% 49,9k | 0402 49,9k 0,5%
RC0402FR-0749K9L | Yageo |  | sch.SchLib | Res | rescap.PcbLib | C0402R | SMD 0402 | 49,9k | 1% | 100 | 0.0625 | 50 | RC0402FR-0749K9L, 1% 49,9k | 0402 49,9k 1%
RC0402FR-0751KL | Yageo |  | sch.SchLib | Res | rescap.PcbLib | C0402R | SMD 0402 | 51k | 1% | 100 | 0.0625 | 50 | RC0402FR-0751KL, 1% 51k | 0402 51k 1%
RC0402JR-0751KL | Yageo |  | sch.SchLib | Res | rescap.PcbLib | C0402R | SMD 0402 | 51k | 5% | 100 | 0.0625 | 50 | RC0402JR-0751KL, 5% 51k | 0402 51k 5%
RC0402DR-0751K1L | Yageo |  | sch.SchLib | Res | rescap.PcbLib | C0402R | SMD 0402 | 51,1k | 0,5% | 100 | 0.0625 | 50 | RC0402DR-0751K1L, 0,5% 51,1k | 0402 51,1k 0,5%
RC0402FR-0751K1L | Yageo |  | sch.SchLib | Res | rescap.PcbLib | C0402R | SMD 0402 | 51,1k | 1% | 100 | 0.0625 | 50 | RC0402FR-0751K1L, 1% 51,1k | 0402 51,1k 1%
RC0402DR-0752K3L | Yageo |  | sch.SchLib | Res | rescap.PcbLib | C0402R | SMD 0402 | 52,3k | 0,5% | 100 | 0.0625 | 50 | RC0402DR-0752K3L, 0,5% 52,3k | 0402 52,3k 0,5%
RC0402FR-0752K3L | Yageo |  | sch.SchLib | Res | rescap.PcbLib | C0402R | SMD 0402 | 52,3k | 1% | 100 | 0.0625 | 50 | RC0402FR-0752K3L, 1% 52,3k | 0402 52,3k 1%
RC0402DR-0753K6L | Yageo |  | sch.SchLib | Res | rescap.PcbLib | C0402R | SMD 0402 | 53,6k | 0,5% | 100 | 0.0625 | 50 | RC0402DR-0753K6L, 0,5% 53,6k | 0402 53,6k 0,5%
RC0402FR-0753K6L | Yageo |  | sch.SchLib | Res | rescap.PcbLib | C0402R | SMD 0402 | 53,6k | 1% | 100 | 0.0625 | 50 | RC0402FR-0753K6L, 1% 53,6k | 0402 53,6k 1%
RC0402DR-0754K9L | Yageo |  | sch.SchLib | Res | rescap.PcbLib | C0402R | SMD 0402 | 54,9k | 0,5% | 100 | 0.0625 | 50 | RC0402DR-0754K9L, 0,5% 54,9k | 0402 54,9k 0,5%
RC0402FR-0754K9L | Yageo |  | sch.SchLib | Res | rescap.PcbLib | C0402R | SMD 0402 | 54,9k | 1% | 100 | 0.0625 | 50 | RC0402FR-0754K9L, 1% 54,9k | 0402 54,9k 1%
RC0402FR-0756KL | Yageo |  | sch.SchLib | Res | rescap.PcbLib | C0402R | SMD 0402 | 56k | 1% | 100 | 0.0625 | 50 | RC0402FR-0756KL, 1% 56k | 0402 56k 1%
RC0402JR-0756KL | Yageo |  | sch.SchLib | Res | rescap.PcbLib | C0402R | SMD 0402 | 56k | 5% | 100 | 0.0625 | 50 | RC0402JR-0756KL, 5% 56k | 0402 56k 5%
RC0402DR-0756K2L | Yageo |  | sch.SchLib | Res | rescap.PcbLib | C0402R | SMD 0402 | 56,2k | 0,5% | 100 | 0.0625 | 50 | RC0402DR-0756K2L, 0,5% 56,2k | 0402 56,2k 0,5%
RC0402FR-0756K2L | Yageo |  | sch.SchLib | Res | rescap.PcbLib | C0402R | SMD 0402 | 56,2k | 1% | 100 | 0.0625 | 50 | RC0402FR-0756K2L, 1% 56,2k | 0402 56,2k 1%
RC0402DR-0757K6L | Yageo |  | sch.SchLib | Res | rescap.PcbLib | C0402R | SMD 0402 | 57,6k | 0,5% | 100 | 0.0625 | 50 | RC0402DR-0757K6L, 0,5% 57,6k | 0402 57,6k 0,5%
RC0402FR-0757K6L | Yageo |  | sch.SchLib | Res | rescap.PcbLib | C0402R | SMD 0402 | 57,6k | 1% | 100 | 0.0625 | 50 | RC0402FR-0757K6L, 1% 57,6k | 0402 57,6k 1%
RC0402DR-0759KL | Yageo |  | sch.SchLib | Res | rescap.PcbLib | C0402R | SMD 0402 | 59k | 0,5% | 100 | 0.0625 | 50 | RC0402DR-0759KL, 0,5% 59k | 0402 59k 0,5%
RC0402FR-0759KL | Yageo |  | sch.SchLib | Res | rescap.PcbLib | C0402R | SMD 0402 | 59k | 1% | 100 | 0.0625 | 50 | RC0402FR-0759KL, 1% 59k | 0402 59k 1%
RC0402DR-0760K4L | Yageo |  | sch.SchLib | Res | rescap.PcbLib | C0402R | SMD 0402 | 60,4k | 0,5% | 100 | 0.0625 | 50 | RC0402DR-0760K4L, 0,5% 60,4k | 0402 60,4k 0,5%
RC0402FR-0760K4L | Yageo |  | sch.SchLib | Res | rescap.PcbLib | C0402R | SMD 0402 | 60,4k | 1% | 100 | 0.0625 | 50 | RC0402FR-0760K4L, 1% 60,4k | 0402 60,4k 1%
RC0402DR-0761K9L | Yageo |  | sch.SchLib | Res | rescap.PcbLib | C0402R | SMD 0402 | 61,9k | 0,5% | 100 | 0.0625 | 50 | RC0402DR-0761K9L, 0,5% 61,9k | 0402 61,9k 0,5%
RC0402FR-0761K9L | Yageo |  | sch.SchLib | Res | rescap.PcbLib | C0402R | SMD 0402 | 61,9k | 1% | 100 | 0.0625 | 50 | RC0402FR-0761K9L, 1% 61,9k | 0402 61,9k 1%
RC0402FR-0762KL | Yageo |  | sch.SchLib | Res | rescap.PcbLib | C0402R | SMD 0402 | 62k | 1% | 100 | 0.0625 | 50 | RC0402FR-0762KL, 1% 62k | 0402 62k 1%
RC0402JR-0762KL | Yageo |  | sch.SchLib | Res | rescap.PcbLib | C0402R | SMD 0402 | 62k | 5% | 100 | 0.0625 | 50 | RC0402JR-0762KL, 5% 62k | 0402 62k 5%
RC0402DR-0763K4L | Yageo |  | sch.SchLib | Res | rescap.PcbLib | C0402R | SMD 0402 | 63,4k | 0,5% | 100 | 0.0625 | 50 | RC0402DR-0763K4L, 0,5% 63,4k | 0402 63,4k 0,5%
RC0402FR-0763K4L | Yageo |  | sch.SchLib | Res | rescap.PcbLib | C0402R | SMD 0402 | 63,4k | 1% | 100 | 0.0625 | 50 | RC0402FR-0763K4L, 1% 63,4k | 0402 63,4k 1%
RC0402DR-0764K9L | Yageo |  | sch.SchLib | Res | rescap.PcbLib | C0402R | SMD 0402 | 64,9k | 0,5% | 100 | 0.0625 | 50 | RC0402DR-0764K9L, 0,5% 64,9k | 0402 64,9k 0,5%
RC0402FR-0764K9L | Yageo |  | sch.SchLib | Res | rescap.PcbLib | C0402R | SMD 0402 | 64,9k | 1% | 100 | 0.0625 | 50 | RC0402FR-0764K9L, 1% 64,9k | 0402 64,9k 1%
RC0402DR-0766K5L | Yageo |  | sch.SchLib | Res | rescap.PcbLib | C0402R | SMD 0402 | 66,5k | 0,5% | 100 | 0.0625 | 50 | RC0402DR-0766K5L, 0,5% 66,5k | 0402 66,5k 0,5%
RC0402FR-0766K5L | Yageo |  | sch.SchLib | Res | rescap.PcbLib | C0402R | SMD 0402 | 66,5k | 1% | 100 | 0.0625 | 50 | RC0402FR-0766K5L, 1% 66,5k | 0402 66,5k 1%
RC0402FR-0768KL | Yageo |  | sch.SchLib | Res | rescap.PcbLib | C0402R | SMD 0402 | 68k | 1% | 100 | 0.0625 | 50 | RC0402FR-0768KL, 1% 68k | 0402 68k 1%
RC0402JR-0768KL | Yageo |  | sch.SchLib | Res | rescap.PcbLib | C0402R | SMD 0402 | 68k | 5% | 100 | 0.0625 | 50 | RC0402JR-0768KL, 5% 68k | 0402 68k 5%
RC0402DR-0768K1L | Yageo |  | sch.SchLib | Res | rescap.PcbLib | C0402R | SMD 0402 | 68,1k | 0,5% | 100 | 0.0625 | 50 | RC0402DR-0768K1L, 0,5% 68,1k | 0402 68,1k 0,5%
RC0402FR-0768K1L | Yageo |  | sch.SchLib | Res | rescap.PcbLib | C0402R | SMD 0402 | 68,1k | 1% | 100 | 0.0625 | 50 | RC0402FR-0768K1L, 1% 68,1k | 0402 68,1k 1%
RC0402DR-0769K8L | Yageo |  | sch.SchLib | Res | rescap.PcbLib | C0402R | SMD 0402 | 69,8k | 0,5% | 100 | 0.0625 | 50 | RC0402DR-0769K8L, 0,5% 69,8k | 0402 69,8k 0,5%
RC0402FR-0769K8L | Yageo |  | sch.SchLib | Res | rescap.PcbLib | C0402R | SMD 0402 | 69,8k | 1% | 100 | 0.0625 | 50 | RC0402FR-0769K8L, 1% 69,8k | 0402 69,8k 1%
RC0402DR-0771K5L | Yageo |  | sch.SchLib | Res | rescap.PcbLib | C0402R | SMD 0402 | 71,5k | 0,5% | 100 | 0.0625 | 50 | RC0402DR-0771K5L, 0,5% 71,5k | 0402 71,5k 0,5%
RC0402FR-0771K5L | Yageo |  | sch.SchLib | Res | rescap.PcbLib | C0402R | SMD 0402 | 71,5k | 1% | 100 | 0.0625 | 50 | RC0402FR-0771K5L, 1% 71,5k | 0402 71,5k 1%
RC0402DR-0773K2L | Yageo |  | sch.SchLib | Res | rescap.PcbLib | C0402R | SMD 0402 | 73,2k | 0,5% | 100 | 0.0625 | 50 | RC0402DR-0773K2L, 0,5% 73,2k | 0402 73,2k 0,5%
RC0402FR-0773K2L | Yageo |  | sch.SchLib | Res | rescap.PcbLib | C0402R | SMD 0402 | 73,2k | 1% | 100 | 0.0625 | 50 | RC0402FR-0773K2L, 1% 73,2k | 0402 73,2k 1%
RC0402DR-0775KL | Yageo |  | sch.SchLib | Res | rescap.PcbLib | C0402R | SMD 0402 | 75k | 0,5% | 100 | 0.0625 | 50 | RC0402DR-0775KL, 0,5% 75k | 0402 75k 0,5%
RC0402FR-0775KL | Yageo |  | sch.SchLib | Res | rescap.PcbLib | C0402R | SMD 0402 | 75k | 1% | 100 | 0.0625 | 50 | RC0402FR-0775KL, 1% 75k | 0402 75k 1%
RC0402JR-0775KL | Yageo |  | sch.SchLib | Res | rescap.PcbLib | C0402R | SMD 0402 | 75k | 5% | 100 | 0.0625 | 50 | RC0402JR-0775KL, 5% 75k | 0402 75k 5%
RC0402DR-0776K8L | Yageo |  | sch.SchLib | Res | rescap.PcbLib | C0402R | SMD 0402 | 76,8k | 0,5% | 100 | 0.0625 | 50 | RC0402DR-0776K8L, 0,5% 76,8k | 0402 76,8k 0,5%
RC0402FR-0776K8L | Yageo |  | sch.SchLib | Res | rescap.PcbLib | C0402R | SMD 0402 | 76,8k | 1% | 100 | 0.0625 | 50 | RC0402FR-0776K8L, 1% 76,8k | 0402 76,8k 1%
RC0402DR-0778K7L | Yageo |  | sch.SchLib | Res | rescap.PcbLib | C0402R | SMD 0402 | 78,7k | 0,5% | 100 | 0.0625 | 50 | RC0402DR-0778K7L, 0,5% 78,7k | 0402 78,7k 0,5%
RC0402FR-0778K7L | Yageo |  | sch.SchLib | Res | rescap.PcbLib | C0402R | SMD 0402 | 78,7k | 1% | 100 | 0.0625 | 50 | RC0402FR-0778K7L, 1% 78,7k | 0402 78,7k 1%
RC0402DR-0780K6L | Yageo |  | sch.SchLib | Res | rescap.PcbLib | C0402R | SMD 0402 | 80,6k | 0,5% | 100 | 0.0625 | 50 | RC0402DR-0780K6L, 0,5% 80,6k | 0402 80,6k 0,5%
RC0402FR-0780K6L | Yageo |  | sch.SchLib | Res | rescap.PcbLib | C0402R | SMD 0402 | 80,6k | 1% | 100 | 0.0625 | 50 | RC0402FR-0780K6L, 1% 80,6k | 0402 80,6k 1%
RC0402FR-0782KL | Yageo |  | sch.SchLib | Res | rescap.PcbLib | C0402R | SMD 0402 | 82k | 1% | 100 | 0.0625 | 50 | RC0402FR-0782KL, 1% 82k | 0402 82k 1%
RC0402JR-0782KL | Yageo |  | sch.SchLib | Res | rescap.PcbLib | C0402R | SMD 0402 | 82k | 5% | 100 | 0.0625 | 50 | RC0402JR-0782KL, 5% 82k | 0402 82k 5%
RC0402DR-0782K5L | Yageo |  | sch.SchLib | Res | rescap.PcbLib | C0402R | SMD 0402 | 82,5k | 0,5% | 100 | 0.0625 | 50 | RC0402DR-0782K5L, 0,5% 82,5k | 0402 82,5k 0,5%
RC0402FR-0782K5L | Yageo |  | sch.SchLib | Res | rescap.PcbLib | C0402R | SMD 0402 | 82,5k | 1% | 100 | 0.0625 | 50 | RC0402FR-0782K5L, 1% 82,5k | 0402 82,5k 1%
RC0402DR-0784K5L | Yageo |  | sch.SchLib | Res | rescap.PcbLib | C0402R | SMD 0402 | 84,5k | 0,5% | 100 | 0.0625 | 50 | RC0402DR-0784K5L, 0,5% 84,5k | 0402 84,5k 0,5%
RC0402FR-0784K5L | Yageo |  | sch.SchLib | Res | rescap.PcbLib | C0402R | SMD 0402 | 84,5k | 1% | 100 | 0.0625 | 50 | RC0402FR-0784K5L, 1% 84,5k | 0402 84,5k 1%
RC0402DR-0786K6L | Yageo |  | sch.SchLib | Res | rescap.PcbLib | C0402R | SMD 0402 | 86,6k | 0,5% | 100 | 0.0625 | 50 | RC0402DR-0786K6L, 0,5% 86,6k | 0402 86,6k 0,5%
RC0402FR-0786K6L | Yageo |  | sch.SchLib | Res | rescap.PcbLib | C0402R | SMD 0402 | 86,6k | 1% | 100 | 0.0625 | 50 | RC0402FR-0786K6L, 1% 86,6k | 0402 86,6k 1%
RC0402DR-0788K7L | Yageo |  | sch.SchLib | Res | rescap.PcbLib | C0402R | SMD 0402 | 88,7k | 0,5% | 100 | 0.0625 | 50 | RC0402DR-0788K7L, 0,5% 88,7k | 0402 88,7k 0,5%
RC0402FR-0788K7L | Yageo |  | sch.SchLib | Res | rescap.PcbLib | C0402R | SMD 0402 | 88,7k | 1% | 100 | 0.0625 | 50 | RC0402FR-0788K7L, 1% 88,7k | 0402 88,7k 1%
RC0402DR-0790K9L | Yageo |  | sch.SchLib | Res | rescap.PcbLib | C0402R | SMD 0402 | 90,9k | 0,5% | 100 | 0.0625 | 50 | RC0402DR-0790K9L, 0,5% 90,9k | 0402 90,9k 0,5%
RC0402FR-0790K9L | Yageo |  | sch.SchLib | Res | rescap.PcbLib | C0402R | SMD 0402 | 90,9k | 1% | 100 | 0.0625 | 50 | RC0402FR-0790K9L, 1% 90,9k | 0402 90,9k 1%
RC0402FR-0791KL | Yageo |  | sch.SchLib | Res | rescap.PcbLib | C0402R | SMD 0402 | 91k | 1% | 100 | 0.0625 | 50 | RC0402FR-0791KL, 1% 91k | 0402 91k 1%
RC0402JR-0791KL | Yageo |  | sch.SchLib | Res | rescap.PcbLib | C0402R | SMD 0402 | 91k | 5% | 100 | 0.0625 | 50 | RC0402JR-0791KL, 5% 91k | 0402 91k 5%
RC0402DR-0793K1L | Yageo |  | sch.SchLib | Res | rescap.PcbLib | C0402R | SMD 0402 | 93,1k | 0,5% | 100 | 0.0625 | 50 | RC0402DR-0793K1L, 0,5% 93,1k | 0402 93,1k 0,5%
RC0402FR-0793K1L | Yageo |  | sch.SchLib | Res | rescap.PcbLib | C0402R | SMD 0402 | 93,1k | 1% | 100 | 0.0625 | 50 | RC0402FR-0793K1L, 1% 93,1k | 0402 93,1k 1%
RC0402DR-0795K3L | Yageo |  | sch.SchLib | Res | rescap.PcbLib | C0402R | SMD 0402 | 95,3k | 0,5% | 100 | 0.0625 | 50 | RC0402DR-0795K3L, 0,5% 95,3k | 0402 95,3k 0,5%
RC0402FR-0795K3L | Yageo |  | sch.SchLib | Res | rescap.PcbLib | C0402R | SMD 0402 | 95,3k | 1% | 100 | 0.0625 | 50 | RC0402FR-0795K3L, 1% 95,3k | 0402 95,3k 1%
RC0402DR-0797K6L | Yageo |  | sch.SchLib | Res | rescap.PcbLib | C0402R | SMD 0402 | 97,6k | 0,5% | 100 | 0.0625 | 50 | RC0402DR-0797K6L, 0,5% 97,6k | 0402 97,6k 0,5%
RC0402FR-0797K6L | Yageo |  | sch.SchLib | Res | rescap.PcbLib | C0402R | SMD 0402 | 97,6k | 1% | 100 | 0.0625 | 50 | RC0402FR-0797K6L, 1% 97,6k | 0402 97,6k 1%
RC0402DR-07100KL | Yageo |  | sch.SchLib | Res | rescap.PcbLib | C0402R | SMD 0402 | 100k | 0,5% | 100 | 0.0625 | 50 | RC0402DR-07100KL, 0,5% 100k | 0402 100k 0,5%
RC0402FR-07100KL | Yageo |  | sch.SchLib | Res | rescap.PcbLib | C0402R | SMD 0402 | 100k | 1% | 100 | 0.0625 | 50 | RC0402FR-07100KL, 1% 100k | 0402 100k 1%
RC0402JR-07100KL | Yageo |  | sch.SchLib | Res | rescap.PcbLib | C0402R | SMD 0402 | 100k | 5% | 100 | 0.0625 | 50 | RC0402JR-07100KL, 5% 100k | 0402 100k 5%
RC0402DR-07102KL | Yageo |  | sch.SchLib | Res | rescap.PcbLib | C0402R | SMD 0402 | 102k | 0,5% | 100 | 0.0625 | 50 | RC0402DR-07102KL, 0,5% 102k | 0402 102k 0,5%
RC0402FR-07102KL | Yageo |  | sch.SchLib | Res | rescap.PcbLib | C0402R | SMD 0402 | 102k | 1% | 100 | 0.0625 | 50 | RC0402FR-07102KL, 1% 102k | 0402 102k 1%
RC0402DR-07105KL | Yageo |  | sch.SchLib | Res | rescap.PcbLib | C0402R | SMD 0402 | 105k | 0,5% | 100 | 0.0625 | 50 | RC0402DR-07105KL, 0,5% 105k | 0402 105k 0,5%
RC0402FR-07105KL | Yageo |  | sch.SchLib | Res | rescap.PcbLib | C0402R | SMD 0402 | 105k | 1% | 100 | 0.0625 | 50 | RC0402FR-07105KL, 1% 105k | 0402 105k 1%
RC0402DR-07107KL | Yageo |  | sch.SchLib | Res | rescap.PcbLib | C0402R | SMD 0402 | 107k | 0,5% | 100 | 0.0625 | 50 | RC0402DR-07107KL, 0,5% 107k | 0402 107k 0,5%
RC0402FR-07107KL | Yageo |  | sch.SchLib | Res | rescap.PcbLib | C0402R | SMD 0402 | 107k | 1% | 100 | 0.0625 | 50 | RC0402FR-07107KL, 1% 107k | 0402 107k 1%
RC0402DR-07110KL | Yageo |  | sch.SchLib | Res | rescap.PcbLib | C0402R | SMD 0402 | 110k | 0,5% | 100 | 0.0625 | 50 | RC0402DR-07110KL, 0,5% 110k | 0402 110k 0,5%
RC0402FR-07110KL | Yageo |  | sch.SchLib | Res | rescap.PcbLib | C0402R | SMD 0402 | 110k | 1% | 100 | 0.0625 | 50 | RC0402FR-07110KL, 1% 110k | 0402 110k 1%
RC0402JR-07110KL | Yageo |  | sch.SchLib | Res | rescap.PcbLib | C0402R | SMD 0402 | 110k | 5% | 100 | 0.0625 | 50 | RC0402JR-07110KL, 5% 110k | 0402 110k 5%
RC0402DR-07113KL | Yageo |  | sch.SchLib | Res | rescap.PcbLib | C0402R | SMD 0402 | 113k | 0,5% | 100 | 0.0625 | 50 | RC0402DR-07113KL, 0,5% 113k | 0402 113k 0,5%
RC0402FR-07113KL | Yageo |  | sch.SchLib | Res | rescap.PcbLib | C0402R | SMD 0402 | 113k | 1% | 100 | 0.0625 | 50 | RC0402FR-07113KL, 1% 113k | 0402 113k 1%
RC0402DR-07115KL | Yageo |  | sch.SchLib | Res | rescap.PcbLib | C0402R | SMD 0402 | 115k | 0,5% | 100 | 0.0625 | 50 | RC0402DR-07115KL, 0,5% 115k | 0402 115k 0,5%
RC0402FR-07115KL | Yageo |  | sch.SchLib | Res | rescap.PcbLib | C0402R | SMD 0402 | 115k | 1% | 100 | 0.0625 | 50 | RC0402FR-07115KL, 1% 115k | 0402 115k 1%
RC0402DR-07118KL | Yageo |  | sch.SchLib | Res | rescap.PcbLib | C0402R | SMD 0402 | 118k | 0,5% | 100 | 0.0625 | 50 | RC0402DR-07118KL, 0,5% 118k | 0402 118k 0,5%
RC0402FR-07118KL | Yageo |  | sch.SchLib | Res | rescap.PcbLib | C0402R | SMD 0402 | 118k | 1% | 100 | 0.0625 | 50 | RC0402FR-07118KL, 1% 118k | 0402 118k 1%
RC0402FR-07120KL | Yageo |  | sch.SchLib | Res | rescap.PcbLib | C0402R | SMD 0402 | 120k | 1% | 100 | 0.0625 | 50 | RC0402FR-07120KL, 1% 120k | 0402 120k 1%
RC0402JR-07120KL | Yageo |  | sch.SchLib | Res | rescap.PcbLib | C0402R | SMD 0402 | 120k | 5% | 100 | 0.0625 | 50 | RC0402JR-07120KL, 5% 120k | 0402 120k 5%
RC0402DR-07121KL | Yageo |  | sch.SchLib | Res | rescap.PcbLib | C0402R | SMD 0402 | 121k | 0,5% | 100 | 0.0625 | 50 | RC0402DR-07121KL, 0,5% 121k | 0402 121k 0,5%
RC0402FR-07121KL | Yageo |  | sch.SchLib | Res | rescap.PcbLib | C0402R | SMD 0402 | 121k | 1% | 100 | 0.0625 | 50 | RC0402FR-07121KL, 1% 121k | 0402 121k 1%
RC0402DR-07124KL | Yageo |  | sch.SchLib | Res | rescap.PcbLib | C0402R | SMD 0402 | 124k | 0,5% | 100 | 0.0625 | 50 | RC0402DR-07124KL, 0,5% 124k | 0402 124k 0,5%
RC0402FR-07124KL | Yageo |  | sch.SchLib | Res | rescap.PcbLib | C0402R | SMD 0402 | 124k | 1% | 100 | 0.0625 | 50 | RC0402FR-07124KL, 1% 124k | 0402 124k 1%
RC0402DR-07127KL | Yageo |  | sch.SchLib | Res | rescap.PcbLib | C0402R | SMD 0402 | 127k | 0,5% | 100 | 0.0625 | 50 | RC0402DR-07127KL, 0,5% 127k | 0402 127k 0,5%
RC0402FR-07127KL | Yageo |  | sch.SchLib | Res | rescap.PcbLib | C0402R | SMD 0402 | 127k | 1% | 100 | 0.0625 | 50 | RC0402FR-07127KL, 1% 127k | 0402 127k 1%
RC0402DR-07130KL | Yageo |  | sch.SchLib | Res | rescap.PcbLib | C0402R | SMD 0402 | 130k | 0,5% | 100 | 0.0625 | 50 | RC0402DR-07130KL, 0,5% 130k | 0402 130k 0,5%
RC0402FR-07130KL | Yageo |  | sch.SchLib | Res | rescap.PcbLib | C0402R | SMD 0402 | 130k | 1% | 100 | 0.0625 | 50 | RC0402FR-07130KL, 1% 130k | 0402 130k 1%
RC0402JR-07130KL | Yageo |  | sch.SchLib | Res | rescap.PcbLib | C0402R | SMD 0402 | 130k | 5% | 100 | 0.0625 | 50 | RC0402JR-07130KL, 5% 130k | 0402 130k 5%
RC0402DR-07133KL | Yageo |  | sch.SchLib | Res | rescap.PcbLib | C0402R | SMD 0402 | 133k | 0,5% | 100 | 0.0625 | 50 | RC0402DR-07133KL, 0,5% 133k | 0402 133k 0,5%
RC0402FR-07133KL | Yageo |  | sch.SchLib | Res | rescap.PcbLib | C0402R | SMD 0402 | 133k | 1% | 100 | 0.0625 | 50 | RC0402FR-07133KL, 1% 133k | 0402 133k 1%
RC0402DR-07137KL | Yageo |  | sch.SchLib | Res | rescap.PcbLib | C0402R | SMD 0402 | 137k | 0,5% | 100 | 0.0625 | 50 | RC0402DR-07137KL, 0,5% 137k | 0402 137k 0,5%
RC0402FR-07137KL | Yageo |  | sch.SchLib | Res | rescap.PcbLib | C0402R | SMD 0402 | 137k | 1% | 100 | 0.0625 | 50 | RC0402FR-07137KL, 1% 137k | 0402 137k 1%
RC0402DR-07140KL | Yageo |  | sch.SchLib | Res | rescap.PcbLib | C0402R | SMD 0402 | 140k | 0,5% | 100 | 0.0625 | 50 | RC0402DR-07140KL, 0,5% 140k | 0402 140k 0,5%
RC0402FR-07140KL | Yageo |  | sch.SchLib | Res | rescap.PcbLib | C0402R | SMD 0402 | 140k | 1% | 100 | 0.0625 | 50 | RC0402FR-07140KL, 1% 140k | 0402 140k 1%
RC0402DR-07143KL | Yageo |  | sch.SchLib | Res | rescap.PcbLib | C0402R | SMD 0402 | 143k | 0,5% | 100 | 0.0625 | 50 | RC0402DR-07143KL, 0,5% 143k | 0402 143k 0,5%
RC0402FR-07143KL | Yageo |  | sch.SchLib | Res | rescap.PcbLib | C0402R | SMD 0402 | 143k | 1% | 100 | 0.0625 | 50 | RC0402FR-07143KL, 1% 143k | 0402 143k 1%
RC0402DR-07147KL | Yageo |  | sch.SchLib | Res | rescap.PcbLib | C0402R | SMD 0402 | 147k | 0,5% | 100 | 0.0625 | 50 | RC0402DR-07147KL, 0,5% 147k | 0402 147k 0,5%
RC0402FR-07147KL | Yageo |  | sch.SchLib | Res | rescap.PcbLib | C0402R | SMD 0402 | 147k | 1% | 100 | 0.0625 | 50 | RC0402FR-07147KL, 1% 147k | 0402 147k 1%
RC0402DR-07150KL | Yageo |  | sch.SchLib | Res | rescap.PcbLib | C0402R | SMD 0402 | 150k | 0,5% | 100 | 0.0625 | 50 | RC0402DR-07150KL, 0,5% 150k | 0402 150k 0,5%
RC0402FR-07150KL | Yageo |  | sch.SchLib | Res | rescap.PcbLib | C0402R | SMD 0402 | 150k | 1% | 100 | 0.0625 | 50 | RC0402FR-07150KL, 1% 150k | 0402 150k 1%
RC0402JR-07150KL | Yageo |  | sch.SchLib | Res | rescap.PcbLib | C0402R | SMD 0402 | 150k | 5% | 100 | 0.0625 | 50 | RC0402JR-07150KL, 5% 150k | 0402 150k 5%
RC0402DR-07154KL | Yageo |  | sch.SchLib | Res | rescap.PcbLib | C0402R | SMD 0402 | 154k | 0,5% | 100 | 0.0625 | 50 | RC0402DR-07154KL, 0,5% 154k | 0402 154k 0,5%
RC0402FR-07154KL | Yageo |  | sch.SchLib | Res | rescap.PcbLib | C0402R | SMD 0402 | 154k | 1% | 100 | 0.0625 | 50 | RC0402FR-07154KL, 1% 154k | 0402 154k 1%
RC0402DR-07158KL | Yageo |  | sch.SchLib | Res | rescap.PcbLib | C0402R | SMD 0402 | 158k | 0,5% | 100 | 0.0625 | 50 | RC0402DR-07158KL, 0,5% 158k | 0402 158k 0,5%
RC0402FR-07158KL | Yageo |  | sch.SchLib | Res | rescap.PcbLib | C0402R | SMD 0402 | 158k | 1% | 100 | 0.0625 | 50 | RC0402FR-07158KL, 1% 158k | 0402 158k 1%
RC0402FR-07160KL | Yageo |  | sch.SchLib | Res | rescap.PcbLib | C0402R | SMD 0402 | 160k | 1% | 100 | 0.0625 | 50 | RC0402FR-07160KL, 1% 160k | 0402 160k 1%
RC0402JR-07160KL | Yageo |  | sch.SchLib | Res | rescap.PcbLib | C0402R | SMD 0402 | 160k | 5% | 100 | 0.0625 | 50 | RC0402JR-07160KL, 5% 160k | 0402 160k 5%
RC0402DR-07162KL | Yageo |  | sch.SchLib | Res | rescap.PcbLib | C0402R | SMD 0402 | 162k | 0,5% | 100 | 0.0625 | 50 | RC0402DR-07162KL, 0,5% 162k | 0402 162k 0,5%
RC0402FR-07162KL | Yageo |  | sch.SchLib | Res | rescap.PcbLib | C0402R | SMD 0402 | 162k | 1% | 100 | 0.0625 | 50 | RC0402FR-07162KL, 1% 162k | 0402 162k 1%
RC0402DR-07165KL | Yageo |  | sch.SchLib | Res | rescap.PcbLib | C0402R | SMD 0402 | 165k | 0,5% | 100 | 0.0625 | 50 | RC0402DR-07165KL, 0,5% 165k | 0402 165k 0,5%
RC0402FR-07165KL | Yageo |  | sch.SchLib | Res | rescap.PcbLib | C0402R | SMD 0402 | 165k | 1% | 100 | 0.0625 | 50 | RC0402FR-07165KL, 1% 165k | 0402 165k 1%
RC0402DR-07169KL | Yageo |  | sch.SchLib | Res | rescap.PcbLib | C0402R | SMD 0402 | 169k | 0,5% | 100 | 0.0625 | 50 | RC0402DR-07169KL, 0,5% 169k | 0402 169k 0,5%
RC0402FR-07169KL | Yageo |  | sch.SchLib | Res | rescap.PcbLib | C0402R | SMD 0402 | 169k | 1% | 100 | 0.0625 | 50 | RC0402FR-07169KL, 1% 169k | 0402 169k 1%
RC0402DR-07174KL | Yageo |  | sch.SchLib | Res | rescap.PcbLib | C0402R | SMD 0402 | 174k | 0,5% | 100 | 0.0625 | 50 | RC0402DR-07174KL, 0,5% 174k | 0402 174k 0,5%
RC0402FR-07174KL | Yageo |  | sch.SchLib | Res | rescap.PcbLib | C0402R | SMD 0402 | 174k | 1% | 100 | 0.0625 | 50 | RC0402FR-07174KL, 1% 174k | 0402 174k 1%
RC0402DR-07178KL | Yageo |  | sch.SchLib | Res | rescap.PcbLib | C0402R | SMD 0402 | 178k | 0,5% | 100 | 0.0625 | 50 | RC0402DR-07178KL, 0,5% 178k | 0402 178k 0,5%
RC0402FR-07178KL | Yageo |  | sch.SchLib | Res | rescap.PcbLib | C0402R | SMD 0402 | 178k | 1% | 100 | 0.0625 | 50 | RC0402FR-07178KL, 1% 178k | 0402 178k 1%
RC0402FR-07180KL | Yageo |  | sch.SchLib | Res | rescap.PcbLib | C0402R | SMD 0402 | 180k | 1% | 100 | 0.0625 | 50 | RC0402FR-07180KL, 1% 180k | 0402 180k 1%
RC0402JR-07180KL | Yageo |  | sch.SchLib | Res | rescap.PcbLib | C0402R | SMD 0402 | 180k | 5% | 100 | 0.0625 | 50 | RC0402JR-07180KL, 5% 180k | 0402 180k 5%
RC0402DR-07182KL | Yageo |  | sch.SchLib | Res | rescap.PcbLib | C0402R | SMD 0402 | 182k | 0,5% | 100 | 0.0625 | 50 | RC0402DR-07182KL, 0,5% 182k | 0402 182k 0,5%
RC0402FR-07182KL | Yageo |  | sch.SchLib | Res | rescap.PcbLib | C0402R | SMD 0402 | 182k | 1% | 100 | 0.0625 | 50 | RC0402FR-07182KL, 1% 182k | 0402 182k 1%
RC0402DR-07187KL | Yageo |  | sch.SchLib | Res | rescap.PcbLib | C0402R | SMD 0402 | 187k | 0,5% | 100 | 0.0625 | 50 | RC0402DR-07187KL, 0,5% 187k | 0402 187k 0,5%
RC0402FR-07187KL | Yageo |  | sch.SchLib | Res | rescap.PcbLib | C0402R | SMD 0402 | 187k | 1% | 100 | 0.0625 | 50 | RC0402FR-07187KL, 1% 187k | 0402 187k 1%
RC0402DR-07191KL | Yageo |  | sch.SchLib | Res | rescap.PcbLib | C0402R | SMD 0402 | 191k | 0,5% | 100 | 0.0625 | 50 | RC0402DR-07191KL, 0,5% 191k | 0402 191k 0,5%
RC0402FR-07191KL | Yageo |  | sch.SchLib | Res | rescap.PcbLib | C0402R | SMD 0402 | 191k | 1% | 100 | 0.0625 | 50 | RC0402FR-07191KL, 1% 191k | 0402 191k 1%
RC0402DR-07196KL | Yageo |  | sch.SchLib | Res | rescap.PcbLib | C0402R | SMD 0402 | 196k | 0,5% | 100 | 0.0625 | 50 | RC0402DR-07196KL, 0,5% 196k | 0402 196k 0,5%
RC0402FR-07196KL | Yageo |  | sch.SchLib | Res | rescap.PcbLib | C0402R | SMD 0402 | 196k | 1% | 100 | 0.0625 | 50 | RC0402FR-07196KL, 1% 196k | 0402 196k 1%
RC0402DR-07200KL | Yageo |  | sch.SchLib | Res | rescap.PcbLib | C0402R | SMD 0402 | 200k | 0,5% | 100 | 0.0625 | 50 | RC0402DR-07200KL, 0,5% 200k | 0402 200k 0,5%
RC0402FR-07200KL | Yageo |  | sch.SchLib | Res | rescap.PcbLib | C0402R | SMD 0402 | 200k | 1% | 100 | 0.0625 | 50 | RC0402FR-07200KL, 1% 200k | 0402 200k 1%
RC0402JR-07200KL | Yageo |  | sch.SchLib | Res | rescap.PcbLib | C0402R | SMD 0402 | 200k | 5% | 100 | 0.0625 | 50 | RC0402JR-07200KL, 5% 200k | 0402 200k 5%
RC0402DR-07205KL | Yageo |  | sch.SchLib | Res | rescap.PcbLib | C0402R | SMD 0402 | 205k | 0,5% | 100 | 0.0625 | 50 | RC0402DR-07205KL, 0,5% 205k | 0402 205k 0,5%
RC0402FR-07205KL | Yageo |  | sch.SchLib | Res | rescap.PcbLib | C0402R | SMD 0402 | 205k | 1% | 100 | 0.0625 | 50 | RC0402FR-07205KL, 1% 205k | 0402 205k 1%
RC0402DR-07210KL | Yageo |  | sch.SchLib | Res | rescap.PcbLib | C0402R | SMD 0402 | 210k | 0,5% | 100 | 0.0625 | 50 | RC0402DR-07210KL, 0,5% 210k | 0402 210k 0,5%
RC0402FR-07210KL | Yageo |  | sch.SchLib | Res | rescap.PcbLib | C0402R | SMD 0402 | 210k | 1% | 100 | 0.0625 | 50 | RC0402FR-07210KL, 1% 210k | 0402 210k 1%
RC0402DR-07215KL | Yageo |  | sch.SchLib | Res | rescap.PcbLib | C0402R | SMD 0402 | 215k | 0,5% | 100 | 0.0625 | 50 | RC0402DR-07215KL, 0,5% 215k | 0402 215k 0,5%
RC0402FR-07215KL | Yageo |  | sch.SchLib | Res | rescap.PcbLib | C0402R | SMD 0402 | 215k | 1% | 100 | 0.0625 | 50 | RC0402FR-07215KL, 1% 215k | 0402 215k 1%
RC0402FR-07220KL | Yageo |  | sch.SchLib | Res | rescap.PcbLib | C0402R | SMD 0402 | 220k | 1% | 100 | 0.0625 | 50 | RC0402FR-07220KL, 1% 220k | 0402 220k 1%
RC0402JR-07220KL | Yageo |  | sch.SchLib | Res | rescap.PcbLib | C0402R | SMD 0402 | 220k | 5% | 100 | 0.0625 | 50 | RC0402JR-07220KL, 5% 220k | 0402 220k 5%
RC0402DR-07221KL | Yageo |  | sch.SchLib | Res | rescap.PcbLib | C0402R | SMD 0402 | 221k | 0,5% | 100 | 0.0625 | 50 | RC0402DR-07221KL, 0,5% 221k | 0402 221k 0,5%
RC0402FR-07221KL | Yageo |  | sch.SchLib | Res | rescap.PcbLib | C0402R | SMD 0402 | 221k | 1% | 100 | 0.0625 | 50 | RC0402FR-07221KL, 1% 221k | 0402 221k 1%
RC0402DR-07226KL | Yageo |  | sch.SchLib | Res | rescap.PcbLib | C0402R | SMD 0402 | 226k | 0,5% | 100 | 0.0625 | 50 | RC0402DR-07226KL, 0,5% 226k | 0402 226k 0,5%
RC0402FR-07226KL | Yageo |  | sch.SchLib | Res | rescap.PcbLib | C0402R | SMD 0402 | 226k | 1% | 100 | 0.0625 | 50 | RC0402FR-07226KL, 1% 226k | 0402 226k 1%
RC0402DR-07232KL | Yageo |  | sch.SchLib | Res | rescap.PcbLib | C0402R | SMD 0402 | 232k | 0,5% | 100 | 0.0625 | 50 | RC0402DR-07232KL, 0,5% 232k | 0402 232k 0,5%
RC0402FR-07232KL | Yageo |  | sch.SchLib | Res | rescap.PcbLib | C0402R | SMD 0402 | 232k | 1% | 100 | 0.0625 | 50 | RC0402FR-07232KL, 1% 232k | 0402 232k 1%
RC0402DR-07237KL | Yageo |  | sch.SchLib | Res | rescap.PcbLib | C0402R | SMD 0402 | 237k | 0,5% | 100 | 0.0625 | 50 | RC0402DR-07237KL, 0,5% 237k | 0402 237k 0,5%
RC0402FR-07237KL | Yageo |  | sch.SchLib | Res | rescap.PcbLib | C0402R | SMD 0402 | 237k | 1% | 100 | 0.0625 | 50 | RC0402FR-07237KL, 1% 237k | 0402 237k 1%
RC0402FR-07240KL | Yageo |  | sch.SchLib | Res | rescap.PcbLib | C0402R | SMD 0402 | 240k | 1% | 100 | 0.0625 | 50 | RC0402FR-07240KL, 1% 240k | 0402 240k 1%
RC0402JR-07240KL | Yageo |  | sch.SchLib | Res | rescap.PcbLib | C0402R | SMD 0402 | 240k | 5% | 100 | 0.0625 | 50 | RC0402JR-07240KL, 5% 240k | 0402 240k 5%
RC0402DR-07243KL | Yageo |  | sch.SchLib | Res | rescap.PcbLib | C0402R | SMD 0402 | 243k | 0,5% | 100 | 0.0625 | 50 | RC0402DR-07243KL, 0,5% 243k | 0402 243k 0,5%
RC0402FR-07243KL | Yageo |  | sch.SchLib | Res | rescap.PcbLib | C0402R | SMD 0402 | 243k | 1% | 100 | 0.0625 | 50 | RC0402FR-07243KL, 1% 243k | 0402 243k 1%
RC0402DR-07249KL | Yageo |  | sch.SchLib | Res | rescap.PcbLib | C0402R | SMD 0402 | 249k | 0,5% | 100 | 0.0625 | 50 | RC0402DR-07249KL, 0,5% 249k | 0402 249k 0,5%
RC0402FR-07249KL | Yageo |  | sch.SchLib | Res | rescap.PcbLib | C0402R | SMD 0402 | 249k | 1% | 100 | 0.0625 | 50 | RC0402FR-07249KL, 1% 249k | 0402 249k 1%
RC0402DR-07255KL | Yageo |  | sch.SchLib | Res | rescap.PcbLib | C0402R | SMD 0402 | 255k | 0,5% | 100 | 0.0625 | 50 | RC0402DR-07255KL, 0,5% 255k | 0402 255k 0,5%
RC0402FR-07255KL | Yageo |  | sch.SchLib | Res | rescap.PcbLib | C0402R | SMD 0402 | 255k | 1% | 100 | 0.0625 | 50 | RC0402FR-07255KL, 1% 255k | 0402 255k 1%
RC0402DR-07261KL | Yageo |  | sch.SchLib | Res | rescap.PcbLib | C0402R | SMD 0402 | 261k | 0,5% | 100 | 0.0625 | 50 | RC0402DR-07261KL, 0,5% 261k | 0402 261k 0,5%
RC0402FR-07261KL | Yageo |  | sch.SchLib | Res | rescap.PcbLib | C0402R | SMD 0402 | 261k | 1% | 100 | 0.0625 | 50 | RC0402FR-07261KL, 1% 261k | 0402 261k 1%
RC0402DR-07267KL | Yageo |  | sch.SchLib | Res | rescap.PcbLib | C0402R | SMD 0402 | 267k | 0,5% | 100 | 0.0625 | 50 | RC0402DR-07267KL, 0,5% 267k | 0402 267k 0,5%
RC0402FR-07267KL | Yageo |  | sch.SchLib | Res | rescap.PcbLib | C0402R | SMD 0402 | 267k | 1% | 100 | 0.0625 | 50 | RC0402FR-07267KL, 1% 267k | 0402 267k 1%
RC0402FR-07270KL | Yageo |  | sch.SchLib | Res | rescap.PcbLib | C0402R | SMD 0402 | 270k | 1% | 100 | 0.0625 | 50 | RC0402FR-07270KL, 1% 270k | 0402 270k 1%
RC0402JR-07270KL | Yageo |  | sch.SchLib | Res | rescap.PcbLib | C0402R | SMD 0402 | 270k | 5% | 100 | 0.0625 | 50 | RC0402JR-07270KL, 5% 270k | 0402 270k 5%
RC0402DR-07274KL | Yageo |  | sch.SchLib | Res | rescap.PcbLib | C0402R | SMD 0402 | 274k | 0,5% | 100 | 0.0625 | 50 | RC0402DR-07274KL, 0,5% 274k | 0402 274k 0,5%
RC0402FR-07274KL | Yageo |  | sch.SchLib | Res | rescap.PcbLib | C0402R | SMD 0402 | 274k | 1% | 100 | 0.0625 | 50 | RC0402FR-07274KL, 1% 274k | 0402 274k 1%
RC0402DR-07280KL | Yageo |  | sch.SchLib | Res | rescap.PcbLib | C0402R | SMD 0402 | 280k | 0,5% | 100 | 0.0625 | 50 | RC0402DR-07280KL, 0,5% 280k | 0402 280k 0,5%
RC0402FR-07280KL | Yageo |  | sch.SchLib | Res | rescap.PcbLib | C0402R | SMD 0402 | 280k | 1% | 100 | 0.0625 | 50 | RC0402FR-07280KL, 1% 280k | 0402 280k 1%
RC0402DR-07287KL | Yageo |  | sch.SchLib | Res | rescap.PcbLib | C0402R | SMD 0402 | 287k | 0,5% | 100 | 0.0625 | 50 | RC0402DR-07287KL, 0,5% 287k | 0402 287k 0,5%
RC0402FR-07287KL | Yageo |  | sch.SchLib | Res | rescap.PcbLib | C0402R | SMD 0402 | 287k | 1% | 100 | 0.0625 | 50 | RC0402FR-07287KL, 1% 287k | 0402 287k 1%
RC0402DR-07294KL | Yageo |  | sch.SchLib | Res | rescap.PcbLib | C0402R | SMD 0402 | 294k | 0,5% | 100 | 0.0625 | 50 | RC0402DR-07294KL, 0,5% 294k | 0402 294k 0,5%
RC0402FR-07294KL | Yageo |  | sch.SchLib | Res | rescap.PcbLib | C0402R | SMD 0402 | 294k | 1% | 100 | 0.0625 | 50 | RC0402FR-07294KL, 1% 294k | 0402 294k 1%
RC0402FR-07300KL | Yageo |  | sch.SchLib | Res | rescap.PcbLib | C0402R | SMD 0402 | 300k | 1% | 100 | 0.0625 | 50 | RC0402FR-07300KL, 1% 300k | 0402 300k 1%
RC0402JR-07300KL | Yageo |  | sch.SchLib | Res | rescap.PcbLib | C0402R | SMD 0402 | 300k | 5% | 100 | 0.0625 | 50 | RC0402JR-07300KL, 5% 300k | 0402 300k 5%
RC0402DR-07301KL | Yageo |  | sch.SchLib | Res | rescap.PcbLib | C0402R | SMD 0402 | 301k | 0,5% | 100 | 0.0625 | 50 | RC0402DR-07301KL, 0,5% 301k | 0402 301k 0,5%
RC0402FR-07301KL | Yageo |  | sch.SchLib | Res | rescap.PcbLib | C0402R | SMD 0402 | 301k | 1% | 100 | 0.0625 | 50 | RC0402FR-07301KL, 1% 301k | 0402 301k 1%
RC0402DR-07309KL | Yageo |  | sch.SchLib | Res | rescap.PcbLib | C0402R | SMD 0402 | 309k | 0,5% | 100 | 0.0625 | 50 | RC0402DR-07309KL, 0,5% 309k | 0402 309k 0,5%
RC0402FR-07309KL | Yageo |  | sch.SchLib | Res | rescap.PcbLib | C0402R | SMD 0402 | 309k | 1% | 100 | 0.0625 | 50 | RC0402FR-07309KL, 1% 309k | 0402 309k 1%
RC0402DR-07316KL | Yageo |  | sch.SchLib | Res | rescap.PcbLib | C0402R | SMD 0402 | 316k | 0,5% | 100 | 0.0625 | 50 | RC0402DR-07316KL, 0,5% 316k | 0402 316k 0,5%
RC0402FR-07316KL | Yageo |  | sch.SchLib | Res | rescap.PcbLib | C0402R | SMD 0402 | 316k | 1% | 100 | 0.0625 | 50 | RC0402FR-07316KL, 1% 316k | 0402 316k 1%
RC0402DR-07324KL | Yageo |  | sch.SchLib | Res | rescap.PcbLib | C0402R | SMD 0402 | 324k | 0,5% | 100 | 0.0625 | 50 | RC0402DR-07324KL, 0,5% 324k | 0402 324k 0,5%
RC0402FR-07324KL | Yageo |  | sch.SchLib | Res | rescap.PcbLib | C0402R | SMD 0402 | 324k | 1% | 100 | 0.0625 | 50 | RC0402FR-07324KL, 1% 324k | 0402 324k 1%
RC0402FR-07330KL | Yageo |  | sch.SchLib | Res | rescap.PcbLib | C0402R | SMD 0402 | 330k | 1% | 100 | 0.0625 | 50 | RC0402FR-07330KL, 1% 330k | 0402 330k 1%
RC0402JR-07330KL | Yageo |  | sch.SchLib | Res | rescap.PcbLib | C0402R | SMD 0402 | 330k | 5% | 100 | 0.0625 | 50 | RC0402JR-07330KL, 5% 330k | 0402 330k 5%
RC0402DR-07332KL | Yageo |  | sch.SchLib | Res | rescap.PcbLib | C0402R | SMD 0402 | 332k | 0,5% | 100 | 0.0625 | 50 | RC0402DR-07332KL, 0,5% 332k | 0402 332k 0,5%
RC0402FR-07332KL | Yageo |  | sch.SchLib | Res | rescap.PcbLib | C0402R | SMD 0402 | 332k | 1% | 100 | 0.0625 | 50 | RC0402FR-07332KL, 1% 332k | 0402 332k 1%
RC0402DR-07340KL | Yageo |  | sch.SchLib | Res | rescap.PcbLib | C0402R | SMD 0402 | 340k | 0,5% | 100 | 0.0625 | 50 | RC0402DR-07340KL, 0,5% 340k | 0402 340k 0,5%
RC0402FR-07340KL | Yageo |  | sch.SchLib | Res | rescap.PcbLib | C0402R | SMD 0402 | 340k | 1% | 100 | 0.0625 | 50 | RC0402FR-07340KL, 1% 340k | 0402 340k 1%
RC0402DR-07348KL | Yageo |  | sch.SchLib | Res | rescap.PcbLib | C0402R | SMD 0402 | 348k | 0,5% | 100 | 0.0625 | 50 | RC0402DR-07348KL, 0,5% 348k | 0402 348k 0,5%
RC0402FR-07348KL | Yageo |  | sch.SchLib | Res | rescap.PcbLib | C0402R | SMD 0402 | 348k | 1% | 100 | 0.0625 | 50 | RC0402FR-07348KL, 1% 348k | 0402 348k 1%
RC0402DR-07357KL | Yageo |  | sch.SchLib | Res | rescap.PcbLib | C0402R | SMD 0402 | 357k | 0,5% | 100 | 0.0625 | 50 | RC0402DR-07357KL, 0,5% 357k | 0402 357k 0,5%
RC0402FR-07357KL | Yageo |  | sch.SchLib | Res | rescap.PcbLib | C0402R | SMD 0402 | 357k | 1% | 100 | 0.0625 | 50 | RC0402FR-07357KL, 1% 357k | 0402 357k 1%
RC0402FR-07360KL | Yageo |  | sch.SchLib | Res | rescap.PcbLib | C0402R | SMD 0402 | 360k | 1% | 100 | 0.0625 | 50 | RC0402FR-07360KL, 1% 360k | 0402 360k 1%
RC0402JR-07360KL | Yageo |  | sch.SchLib | Res | rescap.PcbLib | C0402R | SMD 0402 | 360k | 5% | 100 | 0.0625 | 50 | RC0402JR-07360KL, 5% 360k | 0402 360k 5%
RC0402DR-07365KL | Yageo |  | sch.SchLib | Res | rescap.PcbLib | C0402R | SMD 0402 | 365k | 0,5% | 100 | 0.0625 | 50 | RC0402DR-07365KL, 0,5% 365k | 0402 365k 0,5%
RC0402FR-07365KL | Yageo |  | sch.SchLib | Res | rescap.PcbLib | C0402R | SMD 0402 | 365k | 1% | 100 | 0.0625 | 50 | RC0402FR-07365KL, 1% 365k | 0402 365k 1%
RC0402DR-07374KL | Yageo |  | sch.SchLib | Res | rescap.PcbLib | C0402R | SMD 0402 | 374k | 0,5% | 100 | 0.0625 | 50 | RC0402DR-07374KL, 0,5% 374k | 0402 374k 0,5%
RC0402FR-07374KL | Yageo |  | sch.SchLib | Res | rescap.PcbLib | C0402R | SMD 0402 | 374k | 1% | 100 | 0.0625 | 50 | RC0402FR-07374KL, 1% 374k | 0402 374k 1%
RC0402DR-07383KL | Yageo |  | sch.SchLib | Res | rescap.PcbLib | C0402R | SMD 0402 | 383k | 0,5% | 100 | 0.0625 | 50 | RC0402DR-07383KL, 0,5% 383k | 0402 383k 0,5%
RC0402FR-07383KL | Yageo |  | sch.SchLib | Res | rescap.PcbLib | C0402R | SMD 0402 | 383k | 1% | 100 | 0.0625 | 50 | RC0402FR-07383KL, 1% 383k | 0402 383k 1%
RC0402FR-07390KL | Yageo |  | sch.SchLib | Res | rescap.PcbLib | C0402R | SMD 0402 | 390k | 1% | 100 | 0.0625 | 50 | RC0402FR-07390KL, 1% 390k | 0402 390k 1%
RC0402JR-07390KL | Yageo |  | sch.SchLib | Res | rescap.PcbLib | C0402R | SMD 0402 | 390k | 5% | 100 | 0.0625 | 50 | RC0402JR-07390KL, 5% 390k | 0402 390k 5%
RC0402DR-07392KL | Yageo |  | sch.SchLib | Res | rescap.PcbLib | C0402R | SMD 0402 | 392k | 0,5% | 100 | 0.0625 | 50 | RC0402DR-07392KL, 0,5% 392k | 0402 392k 0,5%
RC0402FR-07392KL | Yageo |  | sch.SchLib | Res | rescap.PcbLib | C0402R | SMD 0402 | 392k | 1% | 100 | 0.0625 | 50 | RC0402FR-07392KL, 1% 392k | 0402 392k 1%
RC0402DR-07402KL | Yageo |  | sch.SchLib | Res | rescap.PcbLib | C0402R | SMD 0402 | 402k | 0,5% | 100 | 0.0625 | 50 | RC0402DR-07402KL, 0,5% 402k | 0402 402k 0,5%
RC0402FR-07402KL | Yageo |  | sch.SchLib | Res | rescap.PcbLib | C0402R | SMD 0402 | 402k | 1% | 100 | 0.0625 | 50 | RC0402FR-07402KL, 1% 402k | 0402 402k 1%
RC0402DR-07412KL | Yageo |  | sch.SchLib | Res | rescap.PcbLib | C0402R | SMD 0402 | 412k | 0,5% | 100 | 0.0625 | 50 | RC0402DR-07412KL, 0,5% 412k | 0402 412k 0,5%
RC0402FR-07412KL | Yageo |  | sch.SchLib | Res | rescap.PcbLib | C0402R | SMD 0402 | 412k | 1% | 100 | 0.0625 | 50 | RC0402FR-07412KL, 1% 412k | 0402 412k 1%
RC0402DR-07422KL | Yageo |  | sch.SchLib | Res | rescap.PcbLib | C0402R | SMD 0402 | 422k | 0,5% | 100 | 0.0625 | 50 | RC0402DR-07422KL, 0,5% 422k | 0402 422k 0,5%
RC0402FR-07422KL | Yageo |  | sch.SchLib | Res | rescap.PcbLib | C0402R | SMD 0402 | 422k | 1% | 100 | 0.0625 | 50 | RC0402FR-07422KL, 1% 422k | 0402 422k 1%
RC0402FR-07430KL | Yageo |  | sch.SchLib | Res | rescap.PcbLib | C0402R | SMD 0402 | 430k | 1% | 100 | 0.0625 | 50 | RC0402FR-07430KL, 1% 430k | 0402 430k 1%
RC0402JR-07430KL | Yageo |  | sch.SchLib | Res | rescap.PcbLib | C0402R | SMD 0402 | 430k | 5% | 100 | 0.0625 | 50 | RC0402JR-07430KL, 5% 430k | 0402 430k 5%
RC0402DR-07432KL | Yageo |  | sch.SchLib | Res | rescap.PcbLib | C0402R | SMD 0402 | 432k | 0,5% | 100 | 0.0625 | 50 | RC0402DR-07432KL, 0,5% 432k | 0402 432k 0,5%
RC0402FR-07432KL | Yageo |  | sch.SchLib | Res | rescap.PcbLib | C0402R | SMD 0402 | 432k | 1% | 100 | 0.0625 | 50 | RC0402FR-07432KL, 1% 432k | 0402 432k 1%
RC0402DR-07442KL | Yageo |  | sch.SchLib | Res | rescap.PcbLib | C0402R | SMD 0402 | 442k | 0,5% | 100 | 0.0625 | 50 | RC0402DR-07442KL, 0,5% 442k | 0402 442k 0,5%
RC0402FR-07442KL | Yageo |  | sch.SchLib | Res | rescap.PcbLib | C0402R | SMD 0402 | 442k | 1% | 100 | 0.0625 | 50 | RC0402FR-07442KL, 1% 442k | 0402 442k 1%
RC0402DR-07453KL | Yageo |  | sch.SchLib | Res | rescap.PcbLib | C0402R | SMD 0402 | 453k | 0,5% | 100 | 0.0625 | 50 | RC0402DR-07453KL, 0,5% 453k | 0402 453k 0,5%
RC0402FR-07453KL | Yageo |  | sch.SchLib | Res | rescap.PcbLib | C0402R | SMD 0402 | 453k | 1% | 100 | 0.0625 | 50 | RC0402FR-07453KL, 1% 453k | 0402 453k 1%
RC0402DR-07464KL | Yageo |  | sch.SchLib | Res | rescap.PcbLib | C0402R | SMD 0402 | 464k | 0,5% | 100 | 0.0625 | 50 | RC0402DR-07464KL, 0,5% 464k | 0402 464k 0,5%
RC0402FR-07464KL | Yageo |  | sch.SchLib | Res | rescap.PcbLib | C0402R | SMD 0402 | 464k | 1% | 100 | 0.0625 | 50 | RC0402FR-07464KL, 1% 464k | 0402 464k 1%
RC0402FR-07470KL | Yageo |  | sch.SchLib | Res | rescap.PcbLib | C0402R | SMD 0402 | 470k | 1% | 100 | 0.0625 | 50 | RC0402FR-07470KL, 1% 470k | 0402 470k 1%
RC0402JR-07470KL | Yageo |  | sch.SchLib | Res | rescap.PcbLib | C0402R | SMD 0402 | 470k | 5% | 100 | 0.0625 | 50 | RC0402JR-07470KL, 5% 470k | 0402 470k 5%
RC0402DR-07475KL | Yageo |  | sch.SchLib | Res | rescap.PcbLib | C0402R | SMD 0402 | 475k | 0,5% | 100 | 0.0625 | 50 | RC0402DR-07475KL, 0,5% 475k | 0402 475k 0,5%
RC0402FR-07475KL | Yageo |  | sch.SchLib | Res | rescap.PcbLib | C0402R | SMD 0402 | 475k | 1% | 100 | 0.0625 | 50 | RC0402FR-07475KL, 1% 475k | 0402 475k 1%
RC0402DR-07487KL | Yageo |  | sch.SchLib | Res | rescap.PcbLib | C0402R | SMD 0402 | 487k | 0,5% | 100 | 0.0625 | 50 | RC0402DR-07487KL, 0,5% 487k | 0402 487k 0,5%
RC0402FR-07487KL | Yageo |  | sch.SchLib | Res | rescap.PcbLib | C0402R | SMD 0402 | 487k | 1% | 100 | 0.0625 | 50 | RC0402FR-07487KL, 1% 487k | 0402 487k 1%
RC0402DR-07499KL | Yageo |  | sch.SchLib | Res | rescap.PcbLib | C0402R | SMD 0402 | 499k | 0,5% | 100 | 0.0625 | 50 | RC0402DR-07499KL, 0,5% 499k | 0402 499k 0,5%
RC0402FR-07499KL | Yageo |  | sch.SchLib | Res | rescap.PcbLib | C0402R | SMD 0402 | 499k | 1% | 100 | 0.0625 | 50 | RC0402FR-07499KL, 1% 499k | 0402 499k 1%
RC0402FR-07510KL | Yageo |  | sch.SchLib | Res | rescap.PcbLib | C0402R | SMD 0402 | 510k | 1% | 100 | 0.0625 | 50 | RC0402FR-07510KL, 1% 510k | 0402 510k 1%
RC0402JR-07510KL | Yageo |  | sch.SchLib | Res | rescap.PcbLib | C0402R | SMD 0402 | 510k | 5% | 100 | 0.0625 | 50 | RC0402JR-07510KL, 5% 510k | 0402 510k 5%
RC0402DR-07511KL | Yageo |  | sch.SchLib | Res | rescap.PcbLib | C0402R | SMD 0402 | 511k | 0,5% | 100 | 0.0625 | 50 | RC0402DR-07511KL, 0,5% 511k | 0402 511k 0,5%
RC0402FR-07511KL | Yageo |  | sch.SchLib | Res | rescap.PcbLib | C0402R | SMD 0402 | 511k | 1% | 100 | 0.0625 | 50 | RC0402FR-07511KL, 1% 511k | 0402 511k 1%
RC0402DR-07523KL | Yageo |  | sch.SchLib | Res | rescap.PcbLib | C0402R | SMD 0402 | 523k | 0,5% | 100 | 0.0625 | 50 | RC0402DR-07523KL, 0,5% 523k | 0402 523k 0,5%
RC0402FR-07523KL | Yageo |  | sch.SchLib | Res | rescap.PcbLib | C0402R | SMD 0402 | 523k | 1% | 100 | 0.0625 | 50 | RC0402FR-07523KL, 1% 523k | 0402 523k 1%
RC0402DR-07536KL | Yageo |  | sch.SchLib | Res | rescap.PcbLib | C0402R | SMD 0402 | 536k | 0,5% | 100 | 0.0625 | 50 | RC0402DR-07536KL, 0,5% 536k | 0402 536k 0,5%
RC0402FR-07536KL | Yageo |  | sch.SchLib | Res | rescap.PcbLib | C0402R | SMD 0402 | 536k | 1% | 100 | 0.0625 | 50 | RC0402FR-07536KL, 1% 536k | 0402 536k 1%
RC0402DR-07549KL | Yageo |  | sch.SchLib | Res | rescap.PcbLib | C0402R | SMD 0402 | 549k | 0,5% | 100 | 0.0625 | 50 | RC0402DR-07549KL, 0,5% 549k | 0402 549k 0,5%
RC0402FR-07549KL | Yageo |  | sch.SchLib | Res | rescap.PcbLib | C0402R | SMD 0402 | 549k | 1% | 100 | 0.0625 | 50 | RC0402FR-07549KL, 1% 549k | 0402 549k 1%
RC0402FR-07560KL | Yageo |  | sch.SchLib | Res | rescap.PcbLib | C0402R | SMD 0402 | 560k | 1% | 100 | 0.0625 | 50 | RC0402FR-07560KL, 1% 560k | 0402 560k 1%
RC0402JR-07560KL | Yageo |  | sch.SchLib | Res | rescap.PcbLib | C0402R | SMD 0402 | 560k | 5% | 100 | 0.0625 | 50 | RC0402JR-07560KL, 5% 560k | 0402 560k 5%
RC0402DR-07562KL | Yageo |  | sch.SchLib | Res | rescap.PcbLib | C0402R | SMD 0402 | 562k | 0,5% | 100 | 0.0625 | 50 | RC0402DR-07562KL, 0,5% 562k | 0402 562k 0,5%
RC0402FR-07562KL | Yageo |  | sch.SchLib | Res | rescap.PcbLib | C0402R | SMD 0402 | 562k | 1% | 100 | 0.0625 | 50 | RC0402FR-07562KL, 1% 562k | 0402 562k 1%
RC0402DR-07576KL | Yageo |  | sch.SchLib | Res | rescap.PcbLib | C0402R | SMD 0402 | 576k | 0,5% | 100 | 0.0625 | 50 | RC0402DR-07576KL, 0,5% 576k | 0402 576k 0,5%
RC0402FR-07576KL | Yageo |  | sch.SchLib | Res | rescap.PcbLib | C0402R | SMD 0402 | 576k | 1% | 100 | 0.0625 | 50 | RC0402FR-07576KL, 1% 576k | 0402 576k 1%
RC0402DR-07590KL | Yageo |  | sch.SchLib | Res | rescap.PcbLib | C0402R | SMD 0402 | 590k | 0,5% | 100 | 0.0625 | 50 | RC0402DR-07590KL, 0,5% 590k | 0402 590k 0,5%
RC0402FR-07590KL | Yageo |  | sch.SchLib | Res | rescap.PcbLib | C0402R | SMD 0402 | 590k | 1% | 100 | 0.0625 | 50 | RC0402FR-07590KL, 1% 590k | 0402 590k 1%
RC0402DR-07604KL | Yageo |  | sch.SchLib | Res | rescap.PcbLib | C0402R | SMD 0402 | 604k | 0,5% | 100 | 0.0625 | 50 | RC0402DR-07604KL, 0,5% 604k | 0402 604k 0,5%
RC0402FR-07604KL | Yageo |  | sch.SchLib | Res | rescap.PcbLib | C0402R | SMD 0402 | 604k | 1% | 100 | 0.0625 | 50 | RC0402FR-07604KL, 1% 604k | 0402 604k 1%
RC0402DR-07619KL | Yageo |  | sch.SchLib | Res | rescap.PcbLib | C0402R | SMD 0402 | 619k | 0,5% | 100 | 0.0625 | 50 | RC0402DR-07619KL, 0,5% 619k | 0402 619k 0,5%
RC0402FR-07619KL | Yageo |  | sch.SchLib | Res | rescap.PcbLib | C0402R | SMD 0402 | 619k | 1% | 100 | 0.0625 | 50 | RC0402FR-07619KL, 1% 619k | 0402 619k 1%
RC0402FR-07620KL | Yageo |  | sch.SchLib | Res | rescap.PcbLib | C0402R | SMD 0402 | 620k | 1% | 100 | 0.0625 | 50 | RC0402FR-07620KL, 1% 620k | 0402 620k 1%
RC0402JR-07620KL | Yageo |  | sch.SchLib | Res | rescap.PcbLib | C0402R | SMD 0402 | 620k | 5% | 100 | 0.0625 | 50 | RC0402JR-07620KL, 5% 620k | 0402 620k 5%
RC0402DR-07634KL | Yageo |  | sch.SchLib | Res | rescap.PcbLib | C0402R | SMD 0402 | 634k | 0,5% | 100 | 0.0625 | 50 | RC0402DR-07634KL, 0,5% 634k | 0402 634k 0,5%
RC0402FR-07634KL | Yageo |  | sch.SchLib | Res | rescap.PcbLib | C0402R | SMD 0402 | 634k | 1% | 100 | 0.0625 | 50 | RC0402FR-07634KL, 1% 634k | 0402 634k 1%
RC0402DR-07649KL | Yageo |  | sch.SchLib | Res | rescap.PcbLib | C0402R | SMD 0402 | 649k | 0,5% | 100 | 0.0625 | 50 | RC0402DR-07649KL, 0,5% 649k | 0402 649k 0,5%
RC0402FR-07649KL | Yageo |  | sch.SchLib | Res | rescap.PcbLib | C0402R | SMD 0402 | 649k | 1% | 100 | 0.0625 | 50 | RC0402FR-07649KL, 1% 649k | 0402 649k 1%
RC0402DR-07665KL | Yageo |  | sch.SchLib | Res | rescap.PcbLib | C0402R | SMD 0402 | 665k | 0,5% | 100 | 0.0625 | 50 | RC0402DR-07665KL, 0,5% 665k | 0402 665k 0,5%
RC0402FR-07665KL | Yageo |  | sch.SchLib | Res | rescap.PcbLib | C0402R | SMD 0402 | 665k | 1% | 100 | 0.0625 | 50 | RC0402FR-07665KL, 1% 665k | 0402 665k 1%
RC0402FR-07680KL | Yageo |  | sch.SchLib | Res | rescap.PcbLib | C0402R | SMD 0402 | 680k | 1% | 100 | 0.0625 | 50 | RC0402FR-07680KL, 1% 680k | 0402 680k 1%
RC0402JR-07680KL | Yageo |  | sch.SchLib | Res | rescap.PcbLib | C0402R | SMD 0402 | 680k | 5% | 100 | 0.0625 | 50 | RC0402JR-07680KL, 5% 680k | 0402 680k 5%
RC0402DR-07681KL | Yageo |  | sch.SchLib | Res | rescap.PcbLib | C0402R | SMD 0402 | 681k | 0,5% | 100 | 0.0625 | 50 | RC0402DR-07681KL, 0,5% 681k | 0402 681k 0,5%
RC0402FR-07681KL | Yageo |  | sch.SchLib | Res | rescap.PcbLib | C0402R | SMD 0402 | 681k | 1% | 100 | 0.0625 | 50 | RC0402FR-07681KL, 1% 681k | 0402 681k 1%
RC0402DR-07698KL | Yageo |  | sch.SchLib | Res | rescap.PcbLib | C0402R | SMD 0402 | 698k | 0,5% | 100 | 0.0625 | 50 | RC0402DR-07698KL, 0,5% 698k | 0402 698k 0,5%
RC0402FR-07698KL | Yageo |  | sch.SchLib | Res | rescap.PcbLib | C0402R | SMD 0402 | 698k | 1% | 100 | 0.0625 | 50 | RC0402FR-07698KL, 1% 698k | 0402 698k 1%
RC0402DR-07715KL | Yageo |  | sch.SchLib | Res | rescap.PcbLib | C0402R | SMD 0402 | 715k | 0,5% | 100 | 0.0625 | 50 | RC0402DR-07715KL, 0,5% 715k | 0402 715k 0,5%
RC0402FR-07715KL | Yageo |  | sch.SchLib | Res | rescap.PcbLib | C0402R | SMD 0402 | 715k | 1% | 100 | 0.0625 | 50 | RC0402FR-07715KL, 1% 715k | 0402 715k 1%
RC0402DR-07732KL | Yageo |  | sch.SchLib | Res | rescap.PcbLib | C0402R | SMD 0402 | 732k | 0,5% | 100 | 0.0625 | 50 | RC0402DR-07732KL, 0,5% 732k | 0402 732k 0,5%
RC0402FR-07732KL | Yageo |  | sch.SchLib | Res | rescap.PcbLib | C0402R | SMD 0402 | 732k | 1% | 100 | 0.0625 | 50 | RC0402FR-07732KL, 1% 732k | 0402 732k 1%
RC0402DR-07750KL | Yageo |  | sch.SchLib | Res | rescap.PcbLib | C0402R | SMD 0402 | 750k | 0,5% | 100 | 0.0625 | 50 | RC0402DR-07750KL, 0,5% 750k | 0402 750k 0,5%
RC0402FR-07750KL | Yageo |  | sch.SchLib | Res | rescap.PcbLib | C0402R | SMD 0402 | 750k | 1% | 100 | 0.0625 | 50 | RC0402FR-07750KL, 1% 750k | 0402 750k 1%
RC0402JR-07750KL | Yageo |  | sch.SchLib | Res | rescap.PcbLib | C0402R | SMD 0402 | 750k | 5% | 100 | 0.0625 | 50 | RC0402JR-07750KL, 5% 750k | 0402 750k 5%
RC0402DR-07768KL | Yageo |  | sch.SchLib | Res | rescap.PcbLib | C0402R | SMD 0402 | 768k | 0,5% | 100 | 0.0625 | 50 | RC0402DR-07768KL, 0,5% 768k | 0402 768k 0,5%
RC0402FR-07768KL | Yageo |  | sch.SchLib | Res | rescap.PcbLib | C0402R | SMD 0402 | 768k | 1% | 100 | 0.0625 | 50 | RC0402FR-07768KL, 1% 768k | 0402 768k 1%
RC0402DR-07787KL | Yageo |  | sch.SchLib | Res | rescap.PcbLib | C0402R | SMD 0402 | 787k | 0,5% | 100 | 0.0625 | 50 | RC0402DR-07787KL, 0,5% 787k | 0402 787k 0,5%
RC0402FR-07787KL | Yageo |  | sch.SchLib | Res | rescap.PcbLib | C0402R | SMD 0402 | 787k | 1% | 100 | 0.0625 | 50 | RC0402FR-07787KL, 1% 787k | 0402 787k 1%
RC0402DR-07806KL | Yageo |  | sch.SchLib | Res | rescap.PcbLib | C0402R | SMD 0402 | 806k | 0,5% | 100 | 0.0625 | 50 | RC0402DR-07806KL, 0,5% 806k | 0402 806k 0,5%
RC0402FR-07806KL | Yageo |  | sch.SchLib | Res | rescap.PcbLib | C0402R | SMD 0402 | 806k | 1% | 100 | 0.0625 | 50 | RC0402FR-07806KL, 1% 806k | 0402 806k 1%
RC0402FR-07820KL | Yageo |  | sch.SchLib | Res | rescap.PcbLib | C0402R | SMD 0402 | 820k | 1% | 100 | 0.0625 | 50 | RC0402FR-07820KL, 1% 820k | 0402 820k 1%
RC0402JR-07820KL | Yageo |  | sch.SchLib | Res | rescap.PcbLib | C0402R | SMD 0402 | 820k | 5% | 100 | 0.0625 | 50 | RC0402JR-07820KL, 5% 820k | 0402 820k 5%
RC0402DR-07825KL | Yageo |  | sch.SchLib | Res | rescap.PcbLib | C0402R | SMD 0402 | 825k | 0,5% | 100 | 0.0625 | 50 | RC0402DR-07825KL, 0,5% 825k | 0402 825k 0,5%
RC0402FR-07825KL | Yageo |  | sch.SchLib | Res | rescap.PcbLib | C0402R | SMD 0402 | 825k | 1% | 100 | 0.0625 | 50 | RC0402FR-07825KL, 1% 825k | 0402 825k 1%
RC0402DR-07845KL | Yageo |  | sch.SchLib | Res | rescap.PcbLib | C0402R | SMD 0402 | 845k | 0,5% | 100 | 0.0625 | 50 | RC0402DR-07845KL, 0,5% 845k | 0402 845k 0,5%
RC0402FR-07845KL | Yageo |  | sch.SchLib | Res | rescap.PcbLib | C0402R | SMD 0402 | 845k | 1% | 100 | 0.0625 | 50 | RC0402FR-07845KL, 1% 845k | 0402 845k 1%
RC0402DR-07866KL | Yageo |  | sch.SchLib | Res | rescap.PcbLib | C0402R | SMD 0402 | 866k | 0,5% | 100 | 0.0625 | 50 | RC0402DR-07866KL, 0,5% 866k | 0402 866k 0,5%
RC0402FR-07866KL | Yageo |  | sch.SchLib | Res | rescap.PcbLib | C0402R | SMD 0402 | 866k | 1% | 100 | 0.0625 | 50 | RC0402FR-07866KL, 1% 866k | 0402 866k 1%
RC0402DR-07887KL | Yageo |  | sch.SchLib | Res | rescap.PcbLib | C0402R | SMD 0402 | 887k | 0,5% | 100 | 0.0625 | 50 | RC0402DR-07887KL, 0,5% 887k | 0402 887k 0,5%
RC0402FR-07887KL | Yageo |  | sch.SchLib | Res | rescap.PcbLib | C0402R | SMD 0402 | 887k | 1% | 100 | 0.0625 | 50 | RC0402FR-07887KL, 1% 887k | 0402 887k 1%
RC0402DR-07909KL | Yageo |  | sch.SchLib | Res | rescap.PcbLib | C0402R | SMD 0402 | 909k | 0,5% | 100 | 0.0625 | 50 | RC0402DR-07909KL, 0,5% 909k | 0402 909k 0,5%
RC0402FR-07909KL | Yageo |  | sch.SchLib | Res | rescap.PcbLib | C0402R | SMD 0402 | 909k | 1% | 100 | 0.0625 | 50 | RC0402FR-07909KL, 1% 909k | 0402 909k 1%
RC0402FR-07910KL | Yageo |  | sch.SchLib | Res | rescap.PcbLib | C0402R | SMD 0402 | 910k | 1% | 100 | 0.0625 | 50 | RC0402FR-07910KL, 1% 910k | 0402 910k 1%
RC0402JR-07910KL | Yageo |  | sch.SchLib | Res | rescap.PcbLib | C0402R | SMD 0402 | 910k | 5% | 100 | 0.0625 | 50 | RC0402JR-07910KL, 5% 910k | 0402 910k 5%
RC0402DR-07931KL | Yageo |  | sch.SchLib | Res | rescap.PcbLib | C0402R | SMD 0402 | 931k | 0,5% | 100 | 0.0625 | 50 | RC0402DR-07931KL, 0,5% 931k | 0402 931k 0,5%
RC0402FR-07931KL | Yageo |  | sch.SchLib | Res | rescap.PcbLib | C0402R | SMD 0402 | 931k | 1% | 100 | 0.0625 | 50 | RC0402FR-07931KL, 1% 931k | 0402 931k 1%
RC0402DR-07953KL | Yageo |  | sch.SchLib | Res | rescap.PcbLib | C0402R | SMD 0402 | 953k | 0,5% | 100 | 0.0625 | 50 | RC0402DR-07953KL, 0,5% 953k | 0402 953k 0,5%
RC0402FR-07953KL | Yageo |  | sch.SchLib | Res | rescap.PcbLib | C0402R | SMD 0402 | 953k | 1% | 100 | 0.0625 | 50 | RC0402FR-07953KL, 1% 953k | 0402 953k 1%
RC0402DR-07976KL | Yageo |  | sch.SchLib | Res | rescap.PcbLib | C0402R | SMD 0402 | 976k | 0,5% | 100 | 0.0625 | 50 | RC0402DR-07976KL, 0,5% 976k | 0402 976k 0,5%
RC0402FR-07976KL | Yageo |  | sch.SchLib | Res | rescap.PcbLib | C0402R | SMD 0402 | 976k | 1% | 100 | 0.0625 | 50 | RC0402FR-07976KL, 1% 976k | 0402 976k 1%
RC0402DR-071ML | Yageo |  | sch.SchLib | Res | rescap.PcbLib | C0402R | SMD 0402 | 1M | 0,5% | 100 | 0.0625 | 50 | RC0402DR-071ML, 0,5% 1M | 0402 1M 0,5%
RC0402FR-071ML | Yageo |  | sch.SchLib | Res | rescap.PcbLib | C0402R | SMD 0402 | 1M | 1% | 100 | 0.0625 | 50 | RC0402FR-071ML, 1% 1M | 0402 1M 1%
RC0402JR-071ML | Yageo |  | sch.SchLib | Res | rescap.PcbLib | C0402R | SMD 0402 | 1M | 5% | 100 | 0.0625 | 50 | RC0402JR-071ML, 5% 1M | 0402 1M 5%
RC0402DR-071M02L | Yageo |  | sch.SchLib | Res | rescap.PcbLib | C0402R | SMD 0402 | 1,02M | 0,5% | 100 | 0.0625 | 50 | RC0402DR-071M02L, 0,5% 1,02M | 0402 1,02M 0,5%
RC0402FR-071M02L | Yageo |  | sch.SchLib | Res | rescap.PcbLib | C0402R | SMD 0402 | 1,02M | 1% | 100 | 0.0625 | 50 | RC0402FR-071M02L, 1% 1,02M | 0402 1,02M 1%
RC0402DR-071M05L | Yageo |  | sch.SchLib | Res | rescap.PcbLib | C0402R | SMD 0402 | 1,05M | 0,5% | 100 | 0.0625 | 50 | RC0402DR-071M05L, 0,5% 1,05M | 0402 1,05M 0,5%
RC0402FR-071M05L | Yageo |  | sch.SchLib | Res | rescap.PcbLib | C0402R | SMD 0402 | 1,05M | 1% | 100 | 0.0625 | 50 | RC0402FR-071M05L, 1% 1,05M | 0402 1,05M 1%
RC0402DR-071M07L | Yageo |  | sch.SchLib | Res | rescap.PcbLib | C0402R | SMD 0402 | 1,07M | 0,5% | 100 | 0.0625 | 50 | RC0402DR-071M07L, 0,5% 1,07M | 0402 1,07M 0,5%
RC0402FR-071M07L | Yageo |  | sch.SchLib | Res | rescap.PcbLib | C0402R | SMD 0402 | 1,07M | 1% | 100 | 0.0625 | 50 | RC0402FR-071M07L, 1% 1,07M | 0402 1,07M 1%
RC0402DR-071M1L | Yageo |  | sch.SchLib | Res | rescap.PcbLib | C0402R | SMD 0402 | 1,1M | 0,5% | 100 | 0.0625 | 50 | RC0402DR-071M1L, 0,5% 1,1M | 0402 1,1M 0,5%
RC0402FR-071M1L | Yageo |  | sch.SchLib | Res | rescap.PcbLib | C0402R | SMD 0402 | 1,1M | 1% | 100 | 0.0625 | 50 | RC0402FR-071M1L, 1% 1,1M | 0402 1,1M 1%
RC0402JR-071M1L | Yageo |  | sch.SchLib | Res | rescap.PcbLib | C0402R | SMD 0402 | 1,1M | 5% | 100 | 0.0625 | 50 | RC0402JR-071M1L, 5% 1,1M | 0402 1,1M 5%
RC0402DR-071M13L | Yageo |  | sch.SchLib | Res | rescap.PcbLib | C0402R | SMD 0402 | 1,13M | 0,5% | 100 | 0.0625 | 50 | RC0402DR-071M13L, 0,5% 1,13M | 0402 1,13M 0,5%
RC0402FR-071M13L | Yageo |  | sch.SchLib | Res | rescap.PcbLib | C0402R | SMD 0402 | 1,13M | 1% | 100 | 0.0625 | 50 | RC0402FR-071M13L, 1% 1,13M | 0402 1,13M 1%
RC0402DR-071M15L | Yageo |  | sch.SchLib | Res | rescap.PcbLib | C0402R | SMD 0402 | 1,15M | 0,5% | 100 | 0.0625 | 50 | RC0402DR-071M15L, 0,5% 1,15M | 0402 1,15M 0,5%
RC0402FR-071M15L | Yageo |  | sch.SchLib | Res | rescap.PcbLib | C0402R | SMD 0402 | 1,15M | 1% | 100 | 0.0625 | 50 | RC0402FR-071M15L, 1% 1,15M | 0402 1,15M 1%
RC0402DR-071M18L | Yageo |  | sch.SchLib | Res | rescap.PcbLib | C0402R | SMD 0402 | 1,18M | 0,5% | 100 | 0.0625 | 50 | RC0402DR-071M18L, 0,5% 1,18M | 0402 1,18M 0,5%
RC0402FR-071M18L | Yageo |  | sch.SchLib | Res | rescap.PcbLib | C0402R | SMD 0402 | 1,18M | 1% | 100 | 0.0625 | 50 | RC0402FR-071M18L, 1% 1,18M | 0402 1,18M 1%
RC0402FR-071M2L | Yageo |  | sch.SchLib | Res | rescap.PcbLib | C0402R | SMD 0402 | 1,2M | 1% | 100 | 0.0625 | 50 | RC0402FR-071M2L, 1% 1,2M | 0402 1,2M 1%
RC0402JR-071M2L | Yageo |  | sch.SchLib | Res | rescap.PcbLib | C0402R | SMD 0402 | 1,2M | 5% | 100 | 0.0625 | 50 | RC0402JR-071M2L, 5% 1,2M | 0402 1,2M 5%
RC0402DR-071M21L | Yageo |  | sch.SchLib | Res | rescap.PcbLib | C0402R | SMD 0402 | 1,21M | 0,5% | 100 | 0.0625 | 50 | RC0402DR-071M21L, 0,5% 1,21M | 0402 1,21M 0,5%
RC0402FR-071M21L | Yageo |  | sch.SchLib | Res | rescap.PcbLib | C0402R | SMD 0402 | 1,21M | 1% | 100 | 0.0625 | 50 | RC0402FR-071M21L, 1% 1,21M | 0402 1,21M 1%
RC0402DR-071M24L | Yageo |  | sch.SchLib | Res | rescap.PcbLib | C0402R | SMD 0402 | 1,24M | 0,5% | 100 | 0.0625 | 50 | RC0402DR-071M24L, 0,5% 1,24M | 0402 1,24M 0,5%
RC0402FR-071M24L | Yageo |  | sch.SchLib | Res | rescap.PcbLib | C0402R | SMD 0402 | 1,24M | 1% | 100 | 0.0625 | 50 | RC0402FR-071M24L, 1% 1,24M | 0402 1,24M 1%
RC0402DR-071M27L | Yageo |  | sch.SchLib | Res | rescap.PcbLib | C0402R | SMD 0402 | 1,27M | 0,5% | 100 | 0.0625 | 50 | RC0402DR-071M27L, 0,5% 1,27M | 0402 1,27M 0,5%
RC0402FR-071M27L | Yageo |  | sch.SchLib | Res | rescap.PcbLib | C0402R | SMD 0402 | 1,27M | 1% | 100 | 0.0625 | 50 | RC0402FR-071M27L, 1% 1,27M | 0402 1,27M 1%
RC0402DR-071M3L | Yageo |  | sch.SchLib | Res | rescap.PcbLib | C0402R | SMD 0402 | 1,3M | 0,5% | 100 | 0.0625 | 50 | RC0402DR-071M3L, 0,5% 1,3M | 0402 1,3M 0,5%
RC0402FR-071M3L | Yageo |  | sch.SchLib | Res | rescap.PcbLib | C0402R | SMD 0402 | 1,3M | 1% | 100 | 0.0625 | 50 | RC0402FR-071M3L, 1% 1,3M | 0402 1,3M 1%
RC0402JR-071M3L | Yageo |  | sch.SchLib | Res | rescap.PcbLib | C0402R | SMD 0402 | 1,3M | 5% | 100 | 0.0625 | 50 | RC0402JR-071M3L, 5% 1,3M | 0402 1,3M 5%
RC0402DR-071M33L | Yageo |  | sch.SchLib | Res | rescap.PcbLib | C0402R | SMD 0402 | 1,33M | 0,5% | 100 | 0.0625 | 50 | RC0402DR-071M33L, 0,5% 1,33M | 0402 1,33M 0,5%
RC0402FR-071M33L | Yageo |  | sch.SchLib | Res | rescap.PcbLib | C0402R | SMD 0402 | 1,33M | 1% | 100 | 0.0625 | 50 | RC0402FR-071M33L, 1% 1,33M | 0402 1,33M 1%
RC0402DR-071M37L | Yageo |  | sch.SchLib | Res | rescap.PcbLib | C0402R | SMD 0402 | 1,37M | 0,5% | 100 | 0.0625 | 50 | RC0402DR-071M37L, 0,5% 1,37M | 0402 1,37M 0,5%
RC0402FR-071M37L | Yageo |  | sch.SchLib | Res | rescap.PcbLib | C0402R | SMD 0402 | 1,37M | 1% | 100 | 0.0625 | 50 | RC0402FR-071M37L, 1% 1,37M | 0402 1,37M 1%
RC0402DR-071M4L | Yageo |  | sch.SchLib | Res | rescap.PcbLib | C0402R | SMD 0402 | 1,4M | 0,5% | 100 | 0.0625 | 50 | RC0402DR-071M4L, 0,5% 1,4M | 0402 1,4M 0,5%
RC0402FR-071M4L | Yageo |  | sch.SchLib | Res | rescap.PcbLib | C0402R | SMD 0402 | 1,4M | 1% | 100 | 0.0625 | 50 | RC0402FR-071M4L, 1% 1,4M | 0402 1,4M 1%
RC0402DR-071M43L | Yageo |  | sch.SchLib | Res | rescap.PcbLib | C0402R | SMD 0402 | 1,43M | 0,5% | 100 | 0.0625 | 50 | RC0402DR-071M43L, 0,5% 1,43M | 0402 1,43M 0,5%
RC0402FR-071M43L | Yageo |  | sch.SchLib | Res | rescap.PcbLib | C0402R | SMD 0402 | 1,43M | 1% | 100 | 0.0625 | 50 | RC0402FR-071M43L, 1% 1,43M | 0402 1,43M 1%
RC0402DR-071M47L | Yageo |  | sch.SchLib | Res | rescap.PcbLib | C0402R | SMD 0402 | 1,47M | 0,5% | 100 | 0.0625 | 50 | RC0402DR-071M47L, 0,5% 1,47M | 0402 1,47M 0,5%
RC0402FR-071M47L | Yageo |  | sch.SchLib | Res | rescap.PcbLib | C0402R | SMD 0402 | 1,47M | 1% | 100 | 0.0625 | 50 | RC0402FR-071M47L, 1% 1,47M | 0402 1,47M 1%
RC0402DR-071M5L | Yageo |  | sch.SchLib | Res | rescap.PcbLib | C0402R | SMD 0402 | 1,5M | 0,5% | 100 | 0.0625 | 50 | RC0402DR-071M5L, 0,5% 1,5M | 0402 1,5M 0,5%
RC0402FR-071M5L | Yageo |  | sch.SchLib | Res | rescap.PcbLib | C0402R | SMD 0402 | 1,5M | 1% | 100 | 0.0625 | 50 | RC0402FR-071M5L, 1% 1,5M | 0402 1,5M 1%
RC0402JR-071M5L | Yageo |  | sch.SchLib | Res | rescap.PcbLib | C0402R | SMD 0402 | 1,5M | 5% | 100 | 0.0625 | 50 | RC0402JR-071M5L, 5% 1,5M | 0402 1,5M 5%
RC0402DR-071M54L | Yageo |  | sch.SchLib | Res | rescap.PcbLib | C0402R | SMD 0402 | 1,54M | 0,5% | 100 | 0.0625 | 50 | RC0402DR-071M54L, 0,5% 1,54M | 0402 1,54M 0,5%
RC0402FR-071M54L | Yageo |  | sch.SchLib | Res | rescap.PcbLib | C0402R | SMD 0402 | 1,54M | 1% | 100 | 0.0625 | 50 | RC0402FR-071M54L, 1% 1,54M | 0402 1,54M 1%
RC0402DR-071M58L | Yageo |  | sch.SchLib | Res | rescap.PcbLib | C0402R | SMD 0402 | 1,58M | 0,5% | 100 | 0.0625 | 50 | RC0402DR-071M58L, 0,5% 1,58M | 0402 1,58M 0,5%
RC0402FR-071M58L | Yageo |  | sch.SchLib | Res | rescap.PcbLib | C0402R | SMD 0402 | 1,58M | 1% | 100 | 0.0625 | 50 | RC0402FR-071M58L, 1% 1,58M | 0402 1,58M 1%
RC0402FR-071M6L | Yageo |  | sch.SchLib | Res | rescap.PcbLib | C0402R | SMD 0402 | 1,6M | 1% | 100 | 0.0625 | 50 | RC0402FR-071M6L, 1% 1,6M | 0402 1,6M 1%
RC0402JR-071M6L | Yageo |  | sch.SchLib | Res | rescap.PcbLib | C0402R | SMD 0402 | 1,6M | 5% | 100 | 0.0625 | 50 | RC0402JR-071M6L, 5% 1,6M | 0402 1,6M 5%
RC0402DR-071M62L | Yageo |  | sch.SchLib | Res | rescap.PcbLib | C0402R | SMD 0402 | 1,62M | 0,5% | 100 | 0.0625 | 50 | RC0402DR-071M62L, 0,5% 1,62M | 0402 1,62M 0,5%
RC0402FR-071M62L | Yageo |  | sch.SchLib | Res | rescap.PcbLib | C0402R | SMD 0402 | 1,62M | 1% | 100 | 0.0625 | 50 | RC0402FR-071M62L, 1% 1,62M | 0402 1,62M 1%
RC0402DR-071M65L | Yageo |  | sch.SchLib | Res | rescap.PcbLib | C0402R | SMD 0402 | 1,65M | 0,5% | 100 | 0.0625 | 50 | RC0402DR-071M65L, 0,5% 1,65M | 0402 1,65M 0,5%
RC0402FR-071M65L | Yageo |  | sch.SchLib | Res | rescap.PcbLib | C0402R | SMD 0402 | 1,65M | 1% | 100 | 0.0625 | 50 | RC0402FR-071M65L, 1% 1,65M | 0402 1,65M 1%
RC0402DR-071M69L | Yageo |  | sch.SchLib | Res | rescap.PcbLib | C0402R | SMD 0402 | 1,69M | 0,5% | 100 | 0.0625 | 50 | RC0402DR-071M69L, 0,5% 1,69M | 0402 1,69M 0,5%
RC0402FR-071M69L | Yageo |  | sch.SchLib | Res | rescap.PcbLib | C0402R | SMD 0402 | 1,69M | 1% | 100 | 0.0625 | 50 | RC0402FR-071M69L, 1% 1,69M | 0402 1,69M 1%
RC0402DR-071M74L | Yageo |  | sch.SchLib | Res | rescap.PcbLib | C0402R | SMD 0402 | 1,74M | 0,5% | 100 | 0.0625 | 50 | RC0402DR-071M74L, 0,5% 1,74M | 0402 1,74M 0,5%
RC0402FR-071M74L | Yageo |  | sch.SchLib | Res | rescap.PcbLib | C0402R | SMD 0402 | 1,74M | 1% | 100 | 0.0625 | 50 | RC0402FR-071M74L, 1% 1,74M | 0402 1,74M 1%
RC0402DR-071M78L | Yageo |  | sch.SchLib | Res | rescap.PcbLib | C0402R | SMD 0402 | 1,78M | 0,5% | 100 | 0.0625 | 50 | RC0402DR-071M78L, 0,5% 1,78M | 0402 1,78M 0,5%
RC0402FR-071M78L | Yageo |  | sch.SchLib | Res | rescap.PcbLib | C0402R | SMD 0402 | 1,78M | 1% | 100 | 0.0625 | 50 | RC0402FR-071M78L, 1% 1,78M | 0402 1,78M 1%
RC0402FR-071M8L | Yageo |  | sch.SchLib | Res | rescap.PcbLib | C0402R | SMD 0402 | 1,8M | 1% | 100 | 0.0625 | 50 | RC0402FR-071M8L, 1% 1,8M | 0402 1,8M 1%
RC0402JR-071M8L | Yageo |  | sch.SchLib | Res | rescap.PcbLib | C0402R | SMD 0402 | 1,8M | 5% | 100 | 0.0625 | 50 | RC0402JR-071M8L, 5% 1,8M | 0402 1,8M 5%
RC0402DR-071M82L | Yageo |  | sch.SchLib | Res | rescap.PcbLib | C0402R | SMD 0402 | 1,82M | 0,5% | 100 | 0.0625 | 50 | RC0402DR-071M82L, 0,5% 1,82M | 0402 1,82M 0,5%
RC0402FR-071M82L | Yageo |  | sch.SchLib | Res | rescap.PcbLib | C0402R | SMD 0402 | 1,82M | 1% | 100 | 0.0625 | 50 | RC0402FR-071M82L, 1% 1,82M | 0402 1,82M 1%
RC0402DR-071M87L | Yageo |  | sch.SchLib | Res | rescap.PcbLib | C0402R | SMD 0402 | 1,87M | 0,5% | 100 | 0.0625 | 50 | RC0402DR-071M87L, 0,5% 1,87M | 0402 1,87M 0,5%
RC0402FR-071M87L | Yageo |  | sch.SchLib | Res | rescap.PcbLib | C0402R | SMD 0402 | 1,87M | 1% | 100 | 0.0625 | 50 | RC0402FR-071M87L, 1% 1,87M | 0402 1,87M 1%
RC0402DR-071M91L | Yageo |  | sch.SchLib | Res | rescap.PcbLib | C0402R | SMD 0402 | 1,91M | 0,5% | 100 | 0.0625 | 50 | RC0402DR-071M91L, 0,5% 1,91M | 0402 1,91M 0,5%
RC0402FR-071M91L | Yageo |  | sch.SchLib | Res | rescap.PcbLib | C0402R | SMD 0402 | 1,91M | 1% | 100 | 0.0625 | 50 | RC0402FR-071M91L, 1% 1,91M | 0402 1,91M 1%
RC0402DR-071M96L | Yageo |  | sch.SchLib | Res | rescap.PcbLib | C0402R | SMD 0402 | 1,96M | 0,5% | 100 | 0.0625 | 50 | RC0402DR-071M96L, 0,5% 1,96M | 0402 1,96M 0,5%
RC0402FR-071M96L | Yageo |  | sch.SchLib | Res | rescap.PcbLib | C0402R | SMD 0402 | 1,96M | 1% | 100 | 0.0625 | 50 | RC0402FR-071M96L, 1% 1,96M | 0402 1,96M 1%
RC0402DR-072ML | Yageo |  | sch.SchLib | Res | rescap.PcbLib | C0402R | SMD 0402 | 2M | 0,5% | 100 | 0.0625 | 50 | RC0402DR-072ML, 0,5% 2M | 0402 2M 0,5%
RC0402FR-072ML | Yageo |  | sch.SchLib | Res | rescap.PcbLib | C0402R | SMD 0402 | 2M | 1% | 100 | 0.0625 | 50 | RC0402FR-072ML, 1% 2M | 0402 2M 1%
RC0402JR-072ML | Yageo |  | sch.SchLib | Res | rescap.PcbLib | C0402R | SMD 0402 | 2M | 5% | 100 | 0.0625 | 50 | RC0402JR-072ML, 5% 2M | 0402 2M 5%
RC0402DR-072M05L | Yageo |  | sch.SchLib | Res | rescap.PcbLib | C0402R | SMD 0402 | 2,05M | 0,5% | 100 | 0.0625 | 50 | RC0402DR-072M05L, 0,5% 2,05M | 0402 2,05M 0,5%
RC0402FR-072M05L | Yageo |  | sch.SchLib | Res | rescap.PcbLib | C0402R | SMD 0402 | 2,05M | 1% | 100 | 0.0625 | 50 | RC0402FR-072M05L, 1% 2,05M | 0402 2,05M 1%
RC0402DR-072M1L | Yageo |  | sch.SchLib | Res | rescap.PcbLib | C0402R | SMD 0402 | 2,1M | 0,5% | 100 | 0.0625 | 50 | RC0402DR-072M1L, 0,5% 2,1M | 0402 2,1M 0,5%
RC0402FR-072M1L | Yageo |  | sch.SchLib | Res | rescap.PcbLib | C0402R | SMD 0402 | 2,1M | 1% | 100 | 0.0625 | 50 | RC0402FR-072M1L, 1% 2,1M | 0402 2,1M 1%
RC0402DR-072M15L | Yageo |  | sch.SchLib | Res | rescap.PcbLib | C0402R | SMD 0402 | 2,15M | 0,5% | 100 | 0.0625 | 50 | RC0402DR-072M15L, 0,5% 2,15M | 0402 2,15M 0,5%
RC0402FR-072M15L | Yageo |  | sch.SchLib | Res | rescap.PcbLib | C0402R | SMD 0402 | 2,15M | 1% | 100 | 0.0625 | 50 | RC0402FR-072M15L, 1% 2,15M | 0402 2,15M 1%
RC0402FR-072M2L | Yageo |  | sch.SchLib | Res | rescap.PcbLib | C0402R | SMD 0402 | 2,2M | 1% | 100 | 0.0625 | 50 | RC0402FR-072M2L, 1% 2,2M | 0402 2,2M 1%
RC0402JR-072M2L | Yageo |  | sch.SchLib | Res | rescap.PcbLib | C0402R | SMD 0402 | 2,2M | 5% | 100 | 0.0625 | 50 | RC0402JR-072M2L, 5% 2,2M | 0402 2,2M 5%
RC0402DR-072M21L | Yageo |  | sch.SchLib | Res | rescap.PcbLib | C0402R | SMD 0402 | 2,21M | 0,5% | 100 | 0.0625 | 50 | RC0402DR-072M21L, 0,5% 2,21M | 0402 2,21M 0,5%
RC0402FR-072M21L | Yageo |  | sch.SchLib | Res | rescap.PcbLib | C0402R | SMD 0402 | 2,21M | 1% | 100 | 0.0625 | 50 | RC0402FR-072M21L, 1% 2,21M | 0402 2,21M 1%
RC0402DR-072M26L | Yageo |  | sch.SchLib | Res | rescap.PcbLib | C0402R | SMD 0402 | 2,26M | 0,5% | 100 | 0.0625 | 50 | RC0402DR-072M26L, 0,5% 2,26M | 0402 2,26M 0,5%
RC0402FR-072M26L | Yageo |  | sch.SchLib | Res | rescap.PcbLib | C0402R | SMD 0402 | 2,26M | 1% | 100 | 0.0625 | 50 | RC0402FR-072M26L, 1% 2,26M | 0402 2,26M 1%
RC0402DR-072M32L | Yageo |  | sch.SchLib | Res | rescap.PcbLib | C0402R | SMD 0402 | 2,32M | 0,5% | 100 | 0.0625 | 50 | RC0402DR-072M32L, 0,5% 2,32M | 0402 2,32M 0,5%
RC0402FR-072M32L | Yageo |  | sch.SchLib | Res | rescap.PcbLib | C0402R | SMD 0402 | 2,32M | 1% | 100 | 0.0625 | 50 | RC0402FR-072M32L, 1% 2,32M | 0402 2,32M 1%
RC0402DR-072M37L | Yageo |  | sch.SchLib | Res | rescap.PcbLib | C0402R | SMD 0402 | 2,37M | 0,5% | 100 | 0.0625 | 50 | RC0402DR-072M37L, 0,5% 2,37M | 0402 2,37M 0,5%
RC0402FR-072M37L | Yageo |  | sch.SchLib | Res | rescap.PcbLib | C0402R | SMD 0402 | 2,37M | 1% | 100 | 0.0625 | 50 | RC0402FR-072M37L, 1% 2,37M | 0402 2,37M 1%
RC0402FR-072M4L | Yageo |  | sch.SchLib | Res | rescap.PcbLib | C0402R | SMD 0402 | 2,4M | 1% | 100 | 0.0625 | 50 | RC0402FR-072M4L, 1% 2,4M | 0402 2,4M 1%
RC0402JR-072M4L | Yageo |  | sch.SchLib | Res | rescap.PcbLib | C0402R | SMD 0402 | 2,4M | 5% | 100 | 0.0625 | 50 | RC0402JR-072M4L, 5% 2,4M | 0402 2,4M 5%
RC0402DR-072M43L | Yageo |  | sch.SchLib | Res | rescap.PcbLib | C0402R | SMD 0402 | 2,43M | 0,5% | 100 | 0.0625 | 50 | RC0402DR-072M43L, 0,5% 2,43M | 0402 2,43M 0,5%
RC0402FR-072M43L | Yageo |  | sch.SchLib | Res | rescap.PcbLib | C0402R | SMD 0402 | 2,43M | 1% | 100 | 0.0625 | 50 | RC0402FR-072M43L, 1% 2,43M | 0402 2,43M 1%
RC0402DR-072M49L | Yageo |  | sch.SchLib | Res | rescap.PcbLib | C0402R | SMD 0402 | 2,49M | 0,5% | 100 | 0.0625 | 50 | RC0402DR-072M49L, 0,5% 2,49M | 0402 2,49M 0,5%
RC0402FR-072M49L | Yageo |  | sch.SchLib | Res | rescap.PcbLib | C0402R | SMD 0402 | 2,49M | 1% | 100 | 0.0625 | 50 | RC0402FR-072M49L, 1% 2,49M | 0402 2,49M 1%
RC0402DR-072M55L | Yageo |  | sch.SchLib | Res | rescap.PcbLib | C0402R | SMD 0402 | 2,55M | 0,5% | 100 | 0.0625 | 50 | RC0402DR-072M55L, 0,5% 2,55M | 0402 2,55M 0,5%
RC0402FR-072M55L | Yageo |  | sch.SchLib | Res | rescap.PcbLib | C0402R | SMD 0402 | 2,55M | 1% | 100 | 0.0625 | 50 | RC0402FR-072M55L, 1% 2,55M | 0402 2,55M 1%
RC0402DR-072M61L | Yageo |  | sch.SchLib | Res | rescap.PcbLib | C0402R | SMD 0402 | 2,61M | 0,5% | 100 | 0.0625 | 50 | RC0402DR-072M61L, 0,5% 2,61M | 0402 2,61M 0,5%
RC0402FR-072M61L | Yageo |  | sch.SchLib | Res | rescap.PcbLib | C0402R | SMD 0402 | 2,61M | 1% | 100 | 0.0625 | 50 | RC0402FR-072M61L, 1% 2,61M | 0402 2,61M 1%
RC0402DR-072M67L | Yageo |  | sch.SchLib | Res | rescap.PcbLib | C0402R | SMD 0402 | 2,67M | 0,5% | 100 | 0.0625 | 50 | RC0402DR-072M67L, 0,5% 2,67M | 0402 2,67M 0,5%
RC0402FR-072M67L | Yageo |  | sch.SchLib | Res | rescap.PcbLib | C0402R | SMD 0402 | 2,67M | 1% | 100 | 0.0625 | 50 | RC0402FR-072M67L, 1% 2,67M | 0402 2,67M 1%
RC0402FR-072M7L | Yageo |  | sch.SchLib | Res | rescap.PcbLib | C0402R | SMD 0402 | 2,7M | 1% | 100 | 0.0625 | 50 | RC0402FR-072M7L, 1% 2,7M | 0402 2,7M 1%
RC0402JR-072M7L | Yageo |  | sch.SchLib | Res | rescap.PcbLib | C0402R | SMD 0402 | 2,7M | 5% | 100 | 0.0625 | 50 | RC0402JR-072M7L, 5% 2,7M | 0402 2,7M 5%
RC0402DR-072M74L | Yageo |  | sch.SchLib | Res | rescap.PcbLib | C0402R | SMD 0402 | 2,74M | 0,5% | 100 | 0.0625 | 50 | RC0402DR-072M74L, 0,5% 2,74M | 0402 2,74M 0,5%
RC0402FR-072M74L | Yageo |  | sch.SchLib | Res | rescap.PcbLib | C0402R | SMD 0402 | 2,74M | 1% | 100 | 0.0625 | 50 | RC0402FR-072M74L, 1% 2,74M | 0402 2,74M 1%
RC0402DR-072M8L | Yageo |  | sch.SchLib | Res | rescap.PcbLib | C0402R | SMD 0402 | 2,8M | 0,5% | 100 | 0.0625 | 50 | RC0402DR-072M8L, 0,5% 2,8M | 0402 2,8M 0,5%
RC0402FR-072M8L | Yageo |  | sch.SchLib | Res | rescap.PcbLib | C0402R | SMD 0402 | 2,8M | 1% | 100 | 0.0625 | 50 | RC0402FR-072M8L, 1% 2,8M | 0402 2,8M 1%
RC0402DR-072M87L | Yageo |  | sch.SchLib | Res | rescap.PcbLib | C0402R | SMD 0402 | 2,87M | 0,5% | 100 | 0.0625 | 50 | RC0402DR-072M87L, 0,5% 2,87M | 0402 2,87M 0,5%
RC0402FR-072M87L | Yageo |  | sch.SchLib | Res | rescap.PcbLib | C0402R | SMD 0402 | 2,87M | 1% | 100 | 0.0625 | 50 | RC0402FR-072M87L, 1% 2,87M | 0402 2,87M 1%
RC0402DR-072M94L | Yageo |  | sch.SchLib | Res | rescap.PcbLib | C0402R | SMD 0402 | 2,94M | 0,5% | 100 | 0.0625 | 50 | RC0402DR-072M94L, 0,5% 2,94M | 0402 2,94M 0,5%
RC0402FR-072M94L | Yageo |  | sch.SchLib | Res | rescap.PcbLib | C0402R | SMD 0402 | 2,94M | 1% | 100 | 0.0625 | 50 | RC0402FR-072M94L, 1% 2,94M | 0402 2,94M 1%
RC0402FR-073ML | Yageo |  | sch.SchLib | Res | rescap.PcbLib | C0402R | SMD 0402 | 3M | 1% | 100 | 0.0625 | 50 | RC0402FR-073ML, 1% 3M | 0402 3M 1%
RC0402JR-073ML | Yageo |  | sch.SchLib | Res | rescap.PcbLib | C0402R | SMD 0402 | 3M | 5% | 100 | 0.0625 | 50 | RC0402JR-073ML, 5% 3M | 0402 3M 5%
RC0402DR-073M01L | Yageo |  | sch.SchLib | Res | rescap.PcbLib | C0402R | SMD 0402 | 3,01M | 0,5% | 100 | 0.0625 | 50 | RC0402DR-073M01L, 0,5% 3,01M | 0402 3,01M 0,5%
RC0402FR-073M01L | Yageo |  | sch.SchLib | Res | rescap.PcbLib | C0402R | SMD 0402 | 3,01M | 1% | 100 | 0.0625 | 50 | RC0402FR-073M01L, 1% 3,01M | 0402 3,01M 1%
RC0402DR-073M09L | Yageo |  | sch.SchLib | Res | rescap.PcbLib | C0402R | SMD 0402 | 3,09M | 0,5% | 100 | 0.0625 | 50 | RC0402DR-073M09L, 0,5% 3,09M | 0402 3,09M 0,5%
RC0402FR-073M09L | Yageo |  | sch.SchLib | Res | rescap.PcbLib | C0402R | SMD 0402 | 3,09M | 1% | 100 | 0.0625 | 50 | RC0402FR-073M09L, 1% 3,09M | 0402 3,09M 1%
RC0402DR-073M16L | Yageo |  | sch.SchLib | Res | rescap.PcbLib | C0402R | SMD 0402 | 3,16M | 0,5% | 100 | 0.0625 | 50 | RC0402DR-073M16L, 0,5% 3,16M | 0402 3,16M 0,5%
RC0402FR-073M16L | Yageo |  | sch.SchLib | Res | rescap.PcbLib | C0402R | SMD 0402 | 3,16M | 1% | 100 | 0.0625 | 50 | RC0402FR-073M16L, 1% 3,16M | 0402 3,16M 1%
RC0402DR-073M24L | Yageo |  | sch.SchLib | Res | rescap.PcbLib | C0402R | SMD 0402 | 3,24M | 0,5% | 100 | 0.0625 | 50 | RC0402DR-073M24L, 0,5% 3,24M | 0402 3,24M 0,5%
RC0402FR-073M24L | Yageo |  | sch.SchLib | Res | rescap.PcbLib | C0402R | SMD 0402 | 3,24M | 1% | 100 | 0.0625 | 50 | RC0402FR-073M24L, 1% 3,24M | 0402 3,24M 1%
RC0402FR-073M3L | Yageo |  | sch.SchLib | Res | rescap.PcbLib | C0402R | SMD 0402 | 3,3M | 1% | 100 | 0.0625 | 50 | RC0402FR-073M3L, 1% 3,3M | 0402 3,3M 1%
RC0402JR-073M3L | Yageo |  | sch.SchLib | Res | rescap.PcbLib | C0402R | SMD 0402 | 3,3M | 5% | 100 | 0.0625 | 50 | RC0402JR-073M3L, 5% 3,3M | 0402 3,3M 5%
RC0402DR-073M32L | Yageo |  | sch.SchLib | Res | rescap.PcbLib | C0402R | SMD 0402 | 3,32M | 0,5% | 100 | 0.0625 | 50 | RC0402DR-073M32L, 0,5% 3,32M | 0402 3,32M 0,5%
RC0402FR-073M32L | Yageo |  | sch.SchLib | Res | rescap.PcbLib | C0402R | SMD 0402 | 3,32M | 1% | 100 | 0.0625 | 50 | RC0402FR-073M32L, 1% 3,32M | 0402 3,32M 1%
RC0402DR-073M4L | Yageo |  | sch.SchLib | Res | rescap.PcbLib | C0402R | SMD 0402 | 3,4M | 0,5% | 100 | 0.0625 | 50 | RC0402DR-073M4L, 0,5% 3,4M | 0402 3,4M 0,5%
RC0402FR-073M4L | Yageo |  | sch.SchLib | Res | rescap.PcbLib | C0402R | SMD 0402 | 3,4M | 1% | 100 | 0.0625 | 50 | RC0402FR-073M4L, 1% 3,4M | 0402 3,4M 1%
RC0402DR-073M48L | Yageo |  | sch.SchLib | Res | rescap.PcbLib | C0402R | SMD 0402 | 3,48M | 0,5% | 100 | 0.0625 | 50 | RC0402DR-073M48L, 0,5% 3,48M | 0402 3,48M 0,5%
RC0402FR-073M48L | Yageo |  | sch.SchLib | Res | rescap.PcbLib | C0402R | SMD 0402 | 3,48M | 1% | 100 | 0.0625 | 50 | RC0402FR-073M48L, 1% 3,48M | 0402 3,48M 1%
RC0402DR-073M57L | Yageo |  | sch.SchLib | Res | rescap.PcbLib | C0402R | SMD 0402 | 3,57M | 0,5% | 100 | 0.0625 | 50 | RC0402DR-073M57L, 0,5% 3,57M | 0402 3,57M 0,5%
RC0402FR-073M57L | Yageo |  | sch.SchLib | Res | rescap.PcbLib | C0402R | SMD 0402 | 3,57M | 1% | 100 | 0.0625 | 50 | RC0402FR-073M57L, 1% 3,57M | 0402 3,57M 1%
RC0402FR-073M6L | Yageo |  | sch.SchLib | Res | rescap.PcbLib | C0402R | SMD 0402 | 3,6M | 1% | 100 | 0.0625 | 50 | RC0402FR-073M6L, 1% 3,6M | 0402 3,6M 1%
RC0402JR-073M6L | Yageo |  | sch.SchLib | Res | rescap.PcbLib | C0402R | SMD 0402 | 3,6M | 5% | 100 | 0.0625 | 50 | RC0402JR-073M6L, 5% 3,6M | 0402 3,6M 5%
RC0402DR-073M65L | Yageo |  | sch.SchLib | Res | rescap.PcbLib | C0402R | SMD 0402 | 3,65M | 0,5% | 100 | 0.0625 | 50 | RC0402DR-073M65L, 0,5% 3,65M | 0402 3,65M 0,5%
RC0402FR-073M65L | Yageo |  | sch.SchLib | Res | rescap.PcbLib | C0402R | SMD 0402 | 3,65M | 1% | 100 | 0.0625 | 50 | RC0402FR-073M65L, 1% 3,65M | 0402 3,65M 1%
RC0402DR-073M74L | Yageo |  | sch.SchLib | Res | rescap.PcbLib | C0402R | SMD 0402 | 3,74M | 0,5% | 100 | 0.0625 | 50 | RC0402DR-073M74L, 0,5% 3,74M | 0402 3,74M 0,5%
RC0402FR-073M74L | Yageo |  | sch.SchLib | Res | rescap.PcbLib | C0402R | SMD 0402 | 3,74M | 1% | 100 | 0.0625 | 50 | RC0402FR-073M74L, 1% 3,74M | 0402 3,74M 1%
RC0402DR-073M83L | Yageo |  | sch.SchLib | Res | rescap.PcbLib | C0402R | SMD 0402 | 3,83M | 0,5% | 100 | 0.0625 | 50 | RC0402DR-073M83L, 0,5% 3,83M | 0402 3,83M 0,5%
RC0402FR-073M83L | Yageo |  | sch.SchLib | Res | rescap.PcbLib | C0402R | SMD 0402 | 3,83M | 1% | 100 | 0.0625 | 50 | RC0402FR-073M83L, 1% 3,83M | 0402 3,83M 1%
RC0402FR-073M9L | Yageo |  | sch.SchLib | Res | rescap.PcbLib | C0402R | SMD 0402 | 3,9M | 1% | 100 | 0.0625 | 50 | RC0402FR-073M9L, 1% 3,9M | 0402 3,9M 1%
RC0402JR-073M9L | Yageo |  | sch.SchLib | Res | rescap.PcbLib | C0402R | SMD 0402 | 3,9M | 5% | 100 | 0.0625 | 50 | RC0402JR-073M9L, 5% 3,9M | 0402 3,9M 5%
RC0402DR-073M92L | Yageo |  | sch.SchLib | Res | rescap.PcbLib | C0402R | SMD 0402 | 3,92M | 0,5% | 100 | 0.0625 | 50 | RC0402DR-073M92L, 0,5% 3,92M | 0402 3,92M 0,5%
RC0402FR-073M92L | Yageo |  | sch.SchLib | Res | rescap.PcbLib | C0402R | SMD 0402 | 3,92M | 1% | 100 | 0.0625 | 50 | RC0402FR-073M92L, 1% 3,92M | 0402 3,92M 1%
RC0402DR-074M02L | Yageo |  | sch.SchLib | Res | rescap.PcbLib | C0402R | SMD 0402 | 4,02M | 0,5% | 100 | 0.0625 | 50 | RC0402DR-074M02L, 0,5% 4,02M | 0402 4,02M 0,5%
RC0402FR-074M02L | Yageo |  | sch.SchLib | Res | rescap.PcbLib | C0402R | SMD 0402 | 4,02M | 1% | 100 | 0.0625 | 50 | RC0402FR-074M02L, 1% 4,02M | 0402 4,02M 1%
RC0402DR-074M12L | Yageo |  | sch.SchLib | Res | rescap.PcbLib | C0402R | SMD 0402 | 4,12M | 0,5% | 100 | 0.0625 | 50 | RC0402DR-074M12L, 0,5% 4,12M | 0402 4,12M 0,5%
RC0402FR-074M12L | Yageo |  | sch.SchLib | Res | rescap.PcbLib | C0402R | SMD 0402 | 4,12M | 1% | 100 | 0.0625 | 50 | RC0402FR-074M12L, 1% 4,12M | 0402 4,12M 1%
RC0402DR-074M22L | Yageo |  | sch.SchLib | Res | rescap.PcbLib | C0402R | SMD 0402 | 4,22M | 0,5% | 100 | 0.0625 | 50 | RC0402DR-074M22L, 0,5% 4,22M | 0402 4,22M 0,5%
RC0402FR-074M22L | Yageo |  | sch.SchLib | Res | rescap.PcbLib | C0402R | SMD 0402 | 4,22M | 1% | 100 | 0.0625 | 50 | RC0402FR-074M22L, 1% 4,22M | 0402 4,22M 1%
RC0402FR-074M3L | Yageo |  | sch.SchLib | Res | rescap.PcbLib | C0402R | SMD 0402 | 4,3M | 1% | 100 | 0.0625 | 50 | RC0402FR-074M3L, 1% 4,3M | 0402 4,3M 1%
RC0402JR-074M3L | Yageo |  | sch.SchLib | Res | rescap.PcbLib | C0402R | SMD 0402 | 4,3M | 5% | 100 | 0.0625 | 50 | RC0402JR-074M3L, 5% 4,3M | 0402 4,3M 5%
RC0402DR-074M32L | Yageo |  | sch.SchLib | Res | rescap.PcbLib | C0402R | SMD 0402 | 4,32M | 0,5% | 100 | 0.0625 | 50 | RC0402DR-074M32L, 0,5% 4,32M | 0402 4,32M 0,5%
RC0402FR-074M32L | Yageo |  | sch.SchLib | Res | rescap.PcbLib | C0402R | SMD 0402 | 4,32M | 1% | 100 | 0.0625 | 50 | RC0402FR-074M32L, 1% 4,32M | 0402 4,32M 1%
RC0402DR-074M42L | Yageo |  | sch.SchLib | Res | rescap.PcbLib | C0402R | SMD 0402 | 4,42M | 0,5% | 100 | 0.0625 | 50 | RC0402DR-074M42L, 0,5% 4,42M | 0402 4,42M 0,5%
RC0402FR-074M42L | Yageo |  | sch.SchLib | Res | rescap.PcbLib | C0402R | SMD 0402 | 4,42M | 1% | 100 | 0.0625 | 50 | RC0402FR-074M42L, 1% 4,42M | 0402 4,42M 1%
RC0402DR-074M53L | Yageo |  | sch.SchLib | Res | rescap.PcbLib | C0402R | SMD 0402 | 4,53M | 0,5% | 100 | 0.0625 | 50 | RC0402DR-074M53L, 0,5% 4,53M | 0402 4,53M 0,5%
RC0402FR-074M53L | Yageo |  | sch.SchLib | Res | rescap.PcbLib | C0402R | SMD 0402 | 4,53M | 1% | 100 | 0.0625 | 50 | RC0402FR-074M53L, 1% 4,53M | 0402 4,53M 1%
RC0402DR-074M64L | Yageo |  | sch.SchLib | Res | rescap.PcbLib | C0402R | SMD 0402 | 4,64M | 0,5% | 100 | 0.0625 | 50 | RC0402DR-074M64L, 0,5% 4,64M | 0402 4,64M 0,5%
RC0402FR-074M64L | Yageo |  | sch.SchLib | Res | rescap.PcbLib | C0402R | SMD 0402 | 4,64M | 1% | 100 | 0.0625 | 50 | RC0402FR-074M64L, 1% 4,64M | 0402 4,64M 1%
RC0402FR-074M7L | Yageo |  | sch.SchLib | Res | rescap.PcbLib | C0402R | SMD 0402 | 4,7M | 1% | 100 | 0.0625 | 50 | RC0402FR-074M7L, 1% 4,7M | 0402 4,7M 1%
RC0402JR-074M7L | Yageo |  | sch.SchLib | Res | rescap.PcbLib | C0402R | SMD 0402 | 4,7M | 5% | 100 | 0.0625 | 50 | RC0402JR-074M7L, 5% 4,7M | 0402 4,7M 5%
RC0402DR-074M75L | Yageo |  | sch.SchLib | Res | rescap.PcbLib | C0402R | SMD 0402 | 4,75M | 0,5% | 100 | 0.0625 | 50 | RC0402DR-074M75L, 0,5% 4,75M | 0402 4,75M 0,5%
RC0402FR-074M75L | Yageo |  | sch.SchLib | Res | rescap.PcbLib | C0402R | SMD 0402 | 4,75M | 1% | 100 | 0.0625 | 50 | RC0402FR-074M75L, 1% 4,75M | 0402 4,75M 1%
RC0402DR-074M87L | Yageo |  | sch.SchLib | Res | rescap.PcbLib | C0402R | SMD 0402 | 4,87M | 0,5% | 100 | 0.0625 | 50 | RC0402DR-074M87L, 0,5% 4,87M | 0402 4,87M 0,5%
RC0402FR-074M87L | Yageo |  | sch.SchLib | Res | rescap.PcbLib | C0402R | SMD 0402 | 4,87M | 1% | 100 | 0.0625 | 50 | RC0402FR-074M87L, 1% 4,87M | 0402 4,87M 1%
RC0402DR-074M99L | Yageo |  | sch.SchLib | Res | rescap.PcbLib | C0402R | SMD 0402 | 4,99M | 0,5% | 100 | 0.0625 | 50 | RC0402DR-074M99L, 0,5% 4,99M | 0402 4,99M 0,5%
RC0402FR-074M99L | Yageo |  | sch.SchLib | Res | rescap.PcbLib | C0402R | SMD 0402 | 4,99M | 1% | 100 | 0.0625 | 50 | RC0402FR-074M99L, 1% 4,99M | 0402 4,99M 1%
RC0402FR-075M1L | Yageo |  | sch.SchLib | Res | rescap.PcbLib | C0402R | SMD 0402 | 5,1M | 1% | 100 | 0.0625 | 50 | RC0402FR-075M1L, 1% 5,1M | 0402 5,1M 1%
RC0402JR-075M1L | Yageo |  | sch.SchLib | Res | rescap.PcbLib | C0402R | SMD 0402 | 5,1M | 5% | 100 | 0.0625 | 50 | RC0402JR-075M1L, 5% 5,1M | 0402 5,1M 5%
RC0402DR-075M11L | Yageo |  | sch.SchLib | Res | rescap.PcbLib | C0402R | SMD 0402 | 5,11M | 0,5% | 100 | 0.0625 | 50 | RC0402DR-075M11L, 0,5% 5,11M | 0402 5,11M 0,5%
RC0402FR-075M11L | Yageo |  | sch.SchLib | Res | rescap.PcbLib | C0402R | SMD 0402 | 5,11M | 1% | 100 | 0.0625 | 50 | RC0402FR-075M11L, 1% 5,11M | 0402 5,11M 1%
RC0402DR-075M23L | Yageo |  | sch.SchLib | Res | rescap.PcbLib | C0402R | SMD 0402 | 5,23M | 0,5% | 100 | 0.0625 | 50 | RC0402DR-075M23L, 0,5% 5,23M | 0402 5,23M 0,5%
RC0402FR-075M23L | Yageo |  | sch.SchLib | Res | rescap.PcbLib | C0402R | SMD 0402 | 5,23M | 1% | 100 | 0.0625 | 50 | RC0402FR-075M23L, 1% 5,23M | 0402 5,23M 1%
RC0402DR-075M36L | Yageo |  | sch.SchLib | Res | rescap.PcbLib | C0402R | SMD 0402 | 5,36M | 0,5% | 100 | 0.0625 | 50 | RC0402DR-075M36L, 0,5% 5,36M | 0402 5,36M 0,5%
RC0402FR-075M36L | Yageo |  | sch.SchLib | Res | rescap.PcbLib | C0402R | SMD 0402 | 5,36M | 1% | 100 | 0.0625 | 50 | RC0402FR-075M36L, 1% 5,36M | 0402 5,36M 1%
RC0402DR-075M49L | Yageo |  | sch.SchLib | Res | rescap.PcbLib | C0402R | SMD 0402 | 5,49M | 0,5% | 100 | 0.0625 | 50 | RC0402DR-075M49L, 0,5% 5,49M | 0402 5,49M 0,5%
RC0402FR-075M49L | Yageo |  | sch.SchLib | Res | rescap.PcbLib | C0402R | SMD 0402 | 5,49M | 1% | 100 | 0.0625 | 50 | RC0402FR-075M49L, 1% 5,49M | 0402 5,49M 1%
RC0402FR-075M6L | Yageo |  | sch.SchLib | Res | rescap.PcbLib | C0402R | SMD 0402 | 5,6M | 1% | 100 | 0.0625 | 50 | RC0402FR-075M6L, 1% 5,6M | 0402 5,6M 1%
RC0402JR-075M6L | Yageo |  | sch.SchLib | Res | rescap.PcbLib | C0402R | SMD 0402 | 5,6M | 5% | 100 | 0.0625 | 50 | RC0402JR-075M6L, 5% 5,6M | 0402 5,6M 5%
RC0402DR-075M62L | Yageo |  | sch.SchLib | Res | rescap.PcbLib | C0402R | SMD 0402 | 5,62M | 0,5% | 100 | 0.0625 | 50 | RC0402DR-075M62L, 0,5% 5,62M | 0402 5,62M 0,5%
RC0402FR-075M62L | Yageo |  | sch.SchLib | Res | rescap.PcbLib | C0402R | SMD 0402 | 5,62M | 1% | 100 | 0.0625 | 50 | RC0402FR-075M62L, 1% 5,62M | 0402 5,62M 1%
RC0402DR-075M76L | Yageo |  | sch.SchLib | Res | rescap.PcbLib | C0402R | SMD 0402 | 5,76M | 0,5% | 100 | 0.0625 | 50 | RC0402DR-075M76L, 0,5% 5,76M | 0402 5,76M 0,5%
RC0402FR-075M76L | Yageo |  | sch.SchLib | Res | rescap.PcbLib | C0402R | SMD 0402 | 5,76M | 1% | 100 | 0.0625 | 50 | RC0402FR-075M76L, 1% 5,76M | 0402 5,76M 1%
RC0402DR-075M9L | Yageo |  | sch.SchLib | Res | rescap.PcbLib | C0402R | SMD 0402 | 5,9M | 0,5% | 100 | 0.0625 | 50 | RC0402DR-075M9L, 0,5% 5,9M | 0402 5,9M 0,5%
RC0402FR-075M9L | Yageo |  | sch.SchLib | Res | rescap.PcbLib | C0402R | SMD 0402 | 5,9M | 1% | 100 | 0.0625 | 50 | RC0402FR-075M9L, 1% 5,9M | 0402 5,9M 1%
RC0402DR-076M04L | Yageo |  | sch.SchLib | Res | rescap.PcbLib | C0402R | SMD 0402 | 6,04M | 0,5% | 100 | 0.0625 | 50 | RC0402DR-076M04L, 0,5% 6,04M | 0402 6,04M 0,5%
RC0402FR-076M04L | Yageo |  | sch.SchLib | Res | rescap.PcbLib | C0402R | SMD 0402 | 6,04M | 1% | 100 | 0.0625 | 50 | RC0402FR-076M04L, 1% 6,04M | 0402 6,04M 1%
RC0402DR-076M19L | Yageo |  | sch.SchLib | Res | rescap.PcbLib | C0402R | SMD 0402 | 6,19M | 0,5% | 100 | 0.0625 | 50 | RC0402DR-076M19L, 0,5% 6,19M | 0402 6,19M 0,5%
RC0402FR-076M19L | Yageo |  | sch.SchLib | Res | rescap.PcbLib | C0402R | SMD 0402 | 6,19M | 1% | 100 | 0.0625 | 50 | RC0402FR-076M19L, 1% 6,19M | 0402 6,19M 1%
RC0402FR-076M2L | Yageo |  | sch.SchLib | Res | rescap.PcbLib | C0402R | SMD 0402 | 6,2M | 1% | 100 | 0.0625 | 50 | RC0402FR-076M2L, 1% 6,2M | 0402 6,2M 1%
RC0402JR-076M2L | Yageo |  | sch.SchLib | Res | rescap.PcbLib | C0402R | SMD 0402 | 6,2M | 5% | 100 | 0.0625 | 50 | RC0402JR-076M2L, 5% 6,2M | 0402 6,2M 5%
RC0402DR-076M34L | Yageo |  | sch.SchLib | Res | rescap.PcbLib | C0402R | SMD 0402 | 6,34M | 0,5% | 100 | 0.0625 | 50 | RC0402DR-076M34L, 0,5% 6,34M | 0402 6,34M 0,5%
RC0402FR-076M34L | Yageo |  | sch.SchLib | Res | rescap.PcbLib | C0402R | SMD 0402 | 6,34M | 1% | 100 | 0.0625 | 50 | RC0402FR-076M34L, 1% 6,34M | 0402 6,34M 1%
RC0402DR-076M49L | Yageo |  | sch.SchLib | Res | rescap.PcbLib | C0402R | SMD 0402 | 6,49M | 0,5% | 100 | 0.0625 | 50 | RC0402DR-076M49L, 0,5% 6,49M | 0402 6,49M 0,5%
RC0402FR-076M49L | Yageo |  | sch.SchLib | Res | rescap.PcbLib | C0402R | SMD 0402 | 6,49M | 1% | 100 | 0.0625 | 50 | RC0402FR-076M49L, 1% 6,49M | 0402 6,49M 1%
RC0402DR-076M65L | Yageo |  | sch.SchLib | Res | rescap.PcbLib | C0402R | SMD 0402 | 6,65M | 0,5% | 100 | 0.0625 | 50 | RC0402DR-076M65L, 0,5% 6,65M | 0402 6,65M 0,5%
RC0402FR-076M65L | Yageo |  | sch.SchLib | Res | rescap.PcbLib | C0402R | SMD 0402 | 6,65M | 1% | 100 | 0.0625 | 50 | RC0402FR-076M65L, 1% 6,65M | 0402 6,65M 1%
RC0402FR-076M8L | Yageo |  | sch.SchLib | Res | rescap.PcbLib | C0402R | SMD 0402 | 6,8M | 1% | 100 | 0.0625 | 50 | RC0402FR-076M8L, 1% 6,8M | 0402 6,8M 1%
RC0402JR-076M8L | Yageo |  | sch.SchLib | Res | rescap.PcbLib | C0402R | SMD 0402 | 6,8M | 5% | 100 | 0.0625 | 50 | RC0402JR-076M8L, 5% 6,8M | 0402 6,8M 5%
RC0402DR-076M81L | Yageo |  | sch.SchLib | Res | rescap.PcbLib | C0402R | SMD 0402 | 6,81M | 0,5% | 100 | 0.0625 | 50 | RC0402DR-076M81L, 0,5% 6,81M | 0402 6,81M 0,5%
RC0402FR-076M81L | Yageo |  | sch.SchLib | Res | rescap.PcbLib | C0402R | SMD 0402 | 6,81M | 1% | 100 | 0.0625 | 50 | RC0402FR-076M81L, 1% 6,81M | 0402 6,81M 1%
RC0402DR-076M98L | Yageo |  | sch.SchLib | Res | rescap.PcbLib | C0402R | SMD 0402 | 6,98M | 0,5% | 100 | 0.0625 | 50 | RC0402DR-076M98L, 0,5% 6,98M | 0402 6,98M 0,5%
RC0402FR-076M98L | Yageo |  | sch.SchLib | Res | rescap.PcbLib | C0402R | SMD 0402 | 6,98M | 1% | 100 | 0.0625 | 50 | RC0402FR-076M98L, 1% 6,98M | 0402 6,98M 1%
RC0402DR-077M15L | Yageo |  | sch.SchLib | Res | rescap.PcbLib | C0402R | SMD 0402 | 7,15M | 0,5% | 100 | 0.0625 | 50 | RC0402DR-077M15L, 0,5% 7,15M | 0402 7,15M 0,5%
RC0402FR-077M15L | Yageo |  | sch.SchLib | Res | rescap.PcbLib | C0402R | SMD 0402 | 7,15M | 1% | 100 | 0.0625 | 50 | RC0402FR-077M15L, 1% 7,15M | 0402 7,15M 1%
RC0402DR-077M32L | Yageo |  | sch.SchLib | Res | rescap.PcbLib | C0402R | SMD 0402 | 7,32M | 0,5% | 100 | 0.0625 | 50 | RC0402DR-077M32L, 0,5% 7,32M | 0402 7,32M 0,5%
RC0402FR-077M32L | Yageo |  | sch.SchLib | Res | rescap.PcbLib | C0402R | SMD 0402 | 7,32M | 1% | 100 | 0.0625 | 50 | RC0402FR-077M32L, 1% 7,32M | 0402 7,32M 1%
RC0402DR-077M5L | Yageo |  | sch.SchLib | Res | rescap.PcbLib | C0402R | SMD 0402 | 7,5M | 0,5% | 100 | 0.0625 | 50 | RC0402DR-077M5L, 0,5% 7,5M | 0402 7,5M 0,5%
RC0402FR-077M5L | Yageo |  | sch.SchLib | Res | rescap.PcbLib | C0402R | SMD 0402 | 7,5M | 1% | 100 | 0.0625 | 50 | RC0402FR-077M5L, 1% 7,5M | 0402 7,5M 1%
RC0402JR-077M5L | Yageo |  | sch.SchLib | Res | rescap.PcbLib | C0402R | SMD 0402 | 7,5M | 5% | 100 | 0.0625 | 50 | RC0402JR-077M5L, 5% 7,5M | 0402 7,5M 5%
RC0402DR-077M68L | Yageo |  | sch.SchLib | Res | rescap.PcbLib | C0402R | SMD 0402 | 7,68M | 0,5% | 100 | 0.0625 | 50 | RC0402DR-077M68L, 0,5% 7,68M | 0402 7,68M 0,5%
RC0402FR-077M68L | Yageo |  | sch.SchLib | Res | rescap.PcbLib | C0402R | SMD 0402 | 7,68M | 1% | 100 | 0.0625 | 50 | RC0402FR-077M68L, 1% 7,68M | 0402 7,68M 1%
RC0402DR-077M87L | Yageo |  | sch.SchLib | Res | rescap.PcbLib | C0402R | SMD 0402 | 7,87M | 0,5% | 100 | 0.0625 | 50 | RC0402DR-077M87L, 0,5% 7,87M | 0402 7,87M 0,5%
RC0402FR-077M87L | Yageo |  | sch.SchLib | Res | rescap.PcbLib | C0402R | SMD 0402 | 7,87M | 1% | 100 | 0.0625 | 50 | RC0402FR-077M87L, 1% 7,87M | 0402 7,87M 1%
RC0402DR-078M06L | Yageo |  | sch.SchLib | Res | rescap.PcbLib | C0402R | SMD 0402 | 8,06M | 0,5% | 100 | 0.0625 | 50 | RC0402DR-078M06L, 0,5% 8,06M | 0402 8,06M 0,5%
RC0402FR-078M06L | Yageo |  | sch.SchLib | Res | rescap.PcbLib | C0402R | SMD 0402 | 8,06M | 1% | 100 | 0.0625 | 50 | RC0402FR-078M06L, 1% 8,06M | 0402 8,06M 1%
RC0402FR-078M2L | Yageo |  | sch.SchLib | Res | rescap.PcbLib | C0402R | SMD 0402 | 8,2M | 1% | 100 | 0.0625 | 50 | RC0402FR-078M2L, 1% 8,2M | 0402 8,2M 1%
RC0402JR-078M2L | Yageo |  | sch.SchLib | Res | rescap.PcbLib | C0402R | SMD 0402 | 8,2M | 5% | 100 | 0.0625 | 50 | RC0402JR-078M2L, 5% 8,2M | 0402 8,2M 5%
RC0402DR-078M25L | Yageo |  | sch.SchLib | Res | rescap.PcbLib | C0402R | SMD 0402 | 8,25M | 0,5% | 100 | 0.0625 | 50 | RC0402DR-078M25L, 0,5% 8,25M | 0402 8,25M 0,5%
RC0402FR-078M25L | Yageo |  | sch.SchLib | Res | rescap.PcbLib | C0402R | SMD 0402 | 8,25M | 1% | 100 | 0.0625 | 50 | RC0402FR-078M25L, 1% 8,25M | 0402 8,25M 1%
RC0402DR-078M45L | Yageo |  | sch.SchLib | Res | rescap.PcbLib | C0402R | SMD 0402 | 8,45M | 0,5% | 100 | 0.0625 | 50 | RC0402DR-078M45L, 0,5% 8,45M | 0402 8,45M 0,5%
RC0402FR-078M45L | Yageo |  | sch.SchLib | Res | rescap.PcbLib | C0402R | SMD 0402 | 8,45M | 1% | 100 | 0.0625 | 50 | RC0402FR-078M45L, 1% 8,45M | 0402 8,45M 1%
RC0402DR-078M66L | Yageo |  | sch.SchLib | Res | rescap.PcbLib | C0402R | SMD 0402 | 8,66M | 0,5% | 100 | 0.0625 | 50 | RC0402DR-078M66L, 0,5% 8,66M | 0402 8,66M 0,5%
RC0402FR-078M66L | Yageo |  | sch.SchLib | Res | rescap.PcbLib | C0402R | SMD 0402 | 8,66M | 1% | 100 | 0.0625 | 50 | RC0402FR-078M66L, 1% 8,66M | 0402 8,66M 1%
RC0402DR-078M87L | Yageo |  | sch.SchLib | Res | rescap.PcbLib | C0402R | SMD 0402 | 8,87M | 0,5% | 100 | 0.0625 | 50 | RC0402DR-078M87L, 0,5% 8,87M | 0402 8,87M 0,5%
RC0402FR-078M87L | Yageo |  | sch.SchLib | Res | rescap.PcbLib | C0402R | SMD 0402 | 8,87M | 1% | 100 | 0.0625 | 50 | RC0402FR-078M87L, 1% 8,87M | 0402 8,87M 1%
RC0402DR-079M09L | Yageo |  | sch.SchLib | Res | rescap.PcbLib | C0402R | SMD 0402 | 9,09M | 0,5% | 100 | 0.0625 | 50 | RC0402DR-079M09L, 0,5% 9,09M | 0402 9,09M 0,5%
RC0402FR-079M09L | Yageo |  | sch.SchLib | Res | rescap.PcbLib | C0402R | SMD 0402 | 9,09M | 1% | 100 | 0.0625 | 50 | RC0402FR-079M09L, 1% 9,09M | 0402 9,09M 1%
RC0402FR-079M1L | Yageo |  | sch.SchLib | Res | rescap.PcbLib | C0402R | SMD 0402 | 9,1M | 1% | 100 | 0.0625 | 50 | RC0402FR-079M1L, 1% 9,1M | 0402 9,1M 1%
RC0402JR-079M1L | Yageo |  | sch.SchLib | Res | rescap.PcbLib | C0402R | SMD 0402 | 9,1M | 5% | 100 | 0.0625 | 50 | RC0402JR-079M1L, 5% 9,1M | 0402 9,1M 5%
RC0402DR-079M31L | Yageo |  | sch.SchLib | Res | rescap.PcbLib | C0402R | SMD 0402 | 9,31M | 0,5% | 100 | 0.0625 | 50 | RC0402DR-079M31L, 0,5% 9,31M | 0402 9,31M 0,5%
RC0402FR-079M31L | Yageo |  | sch.SchLib | Res | rescap.PcbLib | C0402R | SMD 0402 | 9,31M | 1% | 100 | 0.0625 | 50 | RC0402FR-079M31L, 1% 9,31M | 0402 9,31M 1%
RC0402DR-079M53L | Yageo |  | sch.SchLib | Res | rescap.PcbLib | C0402R | SMD 0402 | 9,53M | 0,5% | 100 | 0.0625 | 50 | RC0402DR-079M53L, 0,5% 9,53M | 0402 9,53M 0,5%
RC0402FR-079M53L | Yageo |  | sch.SchLib | Res | rescap.PcbLib | C0402R | SMD 0402 | 9,53M | 1% | 100 | 0.0625 | 50 | RC0402FR-079M53L, 1% 9,53M | 0402 9,53M 1%
RC0402DR-079M76L | Yageo |  | sch.SchLib | Res | rescap.PcbLib | C0402R | SMD 0402 | 9,76M | 0,5% | 100 | 0.0625 | 50 | RC0402DR-079M76L, 0,5% 9,76M | 0402 9,76M 0,5%
RC0402FR-079M76L | Yageo |  | sch.SchLib | Res | rescap.PcbLib | C0402R | SMD 0402 | 9,76M | 1% | 100 | 0.0625 | 50 | RC0402FR-079M76L, 1% 9,76M | 0402 9,76M 1%
RC0402DR-0710ML | Yageo |  | sch.SchLib | Res | rescap.PcbLib | C0402R | SMD 0402 | 10M | 0,5% | 100 | 0.0625 | 50 | RC0402DR-0710ML, 0,5% 10M | 0402 10M 0,5%
RC0402FR-0710ML | Yageo |  | sch.SchLib | Res | rescap.PcbLib | C0402R | SMD 0402 | 10M | 1% | 100 | 0.0625 | 50 | RC0402FR-0710ML, 1% 10M | 0402 10M 1%
RC0402JR-0710ML | Yageo |  | sch.SchLib | Res | rescap.PcbLib | C0402R | SMD 0402 | 10M | 5% | 100 | 0.0625 | 50 | RC0402JR-0710ML, 5% 10M | 0402 10M 5%
RC0402FR-0711ML | Yageo |  | sch.SchLib | Res | rescap.PcbLib | C0402R | SMD 0402 | 11M | 1% | 200 | 0.0625 | 50 | RC0402FR-0711ML, 1% 11M | 0402 11M 1%
RC0402JR-0711ML | Yageo |  | sch.SchLib | Res | rescap.PcbLib | C0402R | SMD 0402 | 11M | 5% | 200 | 0.0625 | 50 | RC0402JR-0711ML, 5% 11M | 0402 11M 5%
RC0402FR-0712ML | Yageo |  | sch.SchLib | Res | rescap.PcbLib | C0402R | SMD 0402 | 12M | 1% | 200 | 0.0625 | 50 | RC0402FR-0712ML, 1% 12M | 0402 12M 1%
RC0402JR-0712ML | Yageo |  | sch.SchLib | Res | rescap.PcbLib | C0402R | SMD 0402 | 12M | 5% | 200 | 0.0625 | 50 | RC0402JR-0712ML, 5% 12M | 0402 12M 5%
RC0402FR-0713ML | Yageo |  | sch.SchLib | Res | rescap.PcbLib | C0402R | SMD 0402 | 13M | 1% | 200 | 0.0625 | 50 | RC0402FR-0713ML, 1% 13M | 0402 13M 1%
RC0402JR-0713ML | Yageo |  | sch.SchLib | Res | rescap.PcbLib | C0402R | SMD 0402 | 13M | 5% | 200 | 0.0625 | 50 | RC0402JR-0713ML, 5% 13M | 0402 13M 5%
RC0402FR-0715ML | Yageo |  | sch.SchLib | Res | rescap.PcbLib | C0402R | SMD 0402 | 15M | 1% | 200 | 0.0625 | 50 | RC0402FR-0715ML, 1% 15M | 0402 15M 1%
RC0402JR-0715ML | Yageo |  | sch.SchLib | Res | rescap.PcbLib | C0402R | SMD 0402 | 15M | 5% | 200 | 0.0625 | 50 | RC0402JR-0715ML, 5% 15M | 0402 15M 5%
RC0402FR-0716ML | Yageo |  | sch.SchLib | Res | rescap.PcbLib | C0402R | SMD 0402 | 16M | 1% | 200 | 0.0625 | 50 | RC0402FR-0716ML, 1% 16M | 0402 16M 1%
RC0402JR-0716ML | Yageo |  | sch.SchLib | Res | rescap.PcbLib | C0402R | SMD 0402 | 16M | 5% | 200 | 0.0625 | 50 | RC0402JR-0716ML, 5% 16M | 0402 16M 5%
RC0402FR-0718ML | Yageo |  | sch.SchLib | Res | rescap.PcbLib | C0402R | SMD 0402 | 18M | 1% | 200 | 0.0625 | 50 | RC0402FR-0718ML, 1% 18M | 0402 18M 1%
RC0402JR-0718ML | Yageo |  | sch.SchLib | Res | rescap.PcbLib | C0402R | SMD 0402 | 18M | 5% | 200 | 0.0625 | 50 | RC0402JR-0718ML, 5% 18M | 0402 18M 5%
RC0402FR-0720ML | Yageo |  | sch.SchLib | Res | rescap.PcbLib | C0402R | SMD 0402 | 20M | 1% | 200 | 0.0625 | 50 | RC0402FR-0720ML, 1% 20M | 0402 20M 1%
RC0402JR-0720ML | Yageo |  | sch.SchLib | Res | rescap.PcbLib | C0402R | SMD 0402 | 20M | 5% | 200 | 0.0625 | 50 | RC0402JR-0720ML, 5% 20M | 0402 20M 5%
RC0402FR-0722ML | Yageo |  | sch.SchLib | Res | rescap.PcbLib | C0402R | SMD 0402 | 22M | 1% | 200 | 0.0625 | 50 | RC0402FR-0722ML, 1% 22M | 0402 22M 1%
RC0402JR-0722ML | Yageo |  | sch.SchLib | Res | rescap.PcbLib | C0402R | SMD 0402 | 22M | 5% | 200 | 0.0625 | 50 | RC0402JR-0722ML, 5% 22M | 0402 22M 5%
RC0603DR-071RL | Yageo |  | sch.SchLib | Res | rescap.PcbLib | C0603R | SMD 0603 | 1R | 0,5% | 200 | 0.1 | 75 | RC0603DR-071RL, 0,5% 1R | 0603 1R 0,5%
RC0603FR-071RL | Yageo |  | sch.SchLib | Res | rescap.PcbLib | C0603R | SMD 0603 | 1R | 1% | 200 | 0.1 | 75 | RC0603FR-071RL, 1% 1R | 0603 1R 1%
RC0603JR-071RL | Yageo |  | sch.SchLib | Res | rescap.PcbLib | C0603R | SMD 0603 | 1R | 5% | 200 | 0.1 | 75 | RC0603JR-071RL, 5% 1R | 0603 1R 5%
RC0603DR-071R02L | Yageo |  | sch.SchLib | Res | rescap.PcbLib | C0603R | SMD 0603 | 1,02R | 0,5% | 200 | 0.1 | 75 | RC0603DR-071R02L, 0,5% 1,02R | 0603 1,02R 0,5%
RC0603FR-071R02L | Yageo |  | sch.SchLib | Res | rescap.PcbLib | C0603R | SMD 0603 | 1,02R | 1% | 200 | 0.1 | 75 | RC0603FR-071R02L, 1% 1,02R | 0603 1,02R 1%
RC0603DR-071R05L | Yageo |  | sch.SchLib | Res | rescap.PcbLib | C0603R | SMD 0603 | 1,05R | 0,5% | 200 | 0.1 | 75 | RC0603DR-071R05L, 0,5% 1,05R | 0603 1,05R 0,5%
RC0603FR-071R05L | Yageo |  | sch.SchLib | Res | rescap.PcbLib | C0603R | SMD 0603 | 1,05R | 1% | 200 | 0.1 | 75 | RC0603FR-071R05L, 1% 1,05R | 0603 1,05R 1%
RC0603DR-071R07L | Yageo |  | sch.SchLib | Res | rescap.PcbLib | C0603R | SMD 0603 | 1,07R | 0,5% | 200 | 0.1 | 75 | RC0603DR-071R07L, 0,5% 1,07R | 0603 1,07R 0,5%
RC0603FR-071R07L | Yageo |  | sch.SchLib | Res | rescap.PcbLib | C0603R | SMD 0603 | 1,07R | 1% | 200 | 0.1 | 75 | RC0603FR-071R07L, 1% 1,07R | 0603 1,07R 1%
RC0603DR-071R1L | Yageo |  | sch.SchLib | Res | rescap.PcbLib | C0603R | SMD 0603 | 1,1R | 0,5% | 200 | 0.1 | 75 | RC0603DR-071R1L, 0,5% 1,1R | 0603 1,1R 0,5%
RC0603FR-071R1L | Yageo |  | sch.SchLib | Res | rescap.PcbLib | C0603R | SMD 0603 | 1,1R | 1% | 200 | 0.1 | 75 | RC0603FR-071R1L, 1% 1,1R | 0603 1,1R 1%
RC0603JR-071R1L | Yageo |  | sch.SchLib | Res | rescap.PcbLib | C0603R | SMD 0603 | 1,1R | 5% | 200 | 0.1 | 75 | RC0603JR-071R1L, 5% 1,1R | 0603 1,1R 5%
RC0603DR-071R13L | Yageo |  | sch.SchLib | Res | rescap.PcbLib | C0603R | SMD 0603 | 1,13R | 0,5% | 200 | 0.1 | 75 | RC0603DR-071R13L, 0,5% 1,13R | 0603 1,13R 0,5%
RC0603FR-071R13L | Yageo |  | sch.SchLib | Res | rescap.PcbLib | C0603R | SMD 0603 | 1,13R | 1% | 200 | 0.1 | 75 | RC0603FR-071R13L, 1% 1,13R | 0603 1,13R 1%
RC0603DR-071R15L | Yageo |  | sch.SchLib | Res | rescap.PcbLib | C0603R | SMD 0603 | 1,15R | 0,5% | 200 | 0.1 | 75 | RC0603DR-071R15L, 0,5% 1,15R | 0603 1,15R 0,5%
RC0603FR-071R15L | Yageo |  | sch.SchLib | Res | rescap.PcbLib | C0603R | SMD 0603 | 1,15R | 1% | 200 | 0.1 | 75 | RC0603FR-071R15L, 1% 1,15R | 0603 1,15R 1%
RC0603DR-071R18L | Yageo |  | sch.SchLib | Res | rescap.PcbLib | C0603R | SMD 0603 | 1,18R | 0,5% | 200 | 0.1 | 75 | RC0603DR-071R18L, 0,5% 1,18R | 0603 1,18R 0,5%
RC0603FR-071R18L | Yageo |  | sch.SchLib | Res | rescap.PcbLib | C0603R | SMD 0603 | 1,18R | 1% | 200 | 0.1 | 75 | RC0603FR-071R18L, 1% 1,18R | 0603 1,18R 1%
RC0603FR-071R2L | Yageo |  | sch.SchLib | Res | rescap.PcbLib | C0603R | SMD 0603 | 1,2R | 1% | 200 | 0.1 | 75 | RC0603FR-071R2L, 1% 1,2R | 0603 1,2R 1%
RC0603JR-071R2L | Yageo |  | sch.SchLib | Res | rescap.PcbLib | C0603R | SMD 0603 | 1,2R | 5% | 200 | 0.1 | 75 | RC0603JR-071R2L, 5% 1,2R | 0603 1,2R 5%
RC0603DR-071R21L | Yageo |  | sch.SchLib | Res | rescap.PcbLib | C0603R | SMD 0603 | 1,21R | 0,5% | 200 | 0.1 | 75 | RC0603DR-071R21L, 0,5% 1,21R | 0603 1,21R 0,5%
RC0603FR-071R21L | Yageo |  | sch.SchLib | Res | rescap.PcbLib | C0603R | SMD 0603 | 1,21R | 1% | 200 | 0.1 | 75 | RC0603FR-071R21L, 1% 1,21R | 0603 1,21R 1%
RC0603DR-071R24L | Yageo |  | sch.SchLib | Res | rescap.PcbLib | C0603R | SMD 0603 | 1,24R | 0,5% | 200 | 0.1 | 75 | RC0603DR-071R24L, 0,5% 1,24R | 0603 1,24R 0,5%
RC0603FR-071R24L | Yageo |  | sch.SchLib | Res | rescap.PcbLib | C0603R | SMD 0603 | 1,24R | 1% | 200 | 0.1 | 75 | RC0603FR-071R24L, 1% 1,24R | 0603 1,24R 1%
RC0603DR-071R27L | Yageo |  | sch.SchLib | Res | rescap.PcbLib | C0603R | SMD 0603 | 1,27R | 0,5% | 200 | 0.1 | 75 | RC0603DR-071R27L, 0,5% 1,27R | 0603 1,27R 0,5%
RC0603FR-071R27L | Yageo |  | sch.SchLib | Res | rescap.PcbLib | C0603R | SMD 0603 | 1,27R | 1% | 200 | 0.1 | 75 | RC0603FR-071R27L, 1% 1,27R | 0603 1,27R 1%
RC0603DR-071R3L | Yageo |  | sch.SchLib | Res | rescap.PcbLib | C0603R | SMD 0603 | 1,3R | 0,5% | 200 | 0.1 | 75 | RC0603DR-071R3L, 0,5% 1,3R | 0603 1,3R 0,5%
RC0603FR-071R3L | Yageo |  | sch.SchLib | Res | rescap.PcbLib | C0603R | SMD 0603 | 1,3R | 1% | 200 | 0.1 | 75 | RC0603FR-071R3L, 1% 1,3R | 0603 1,3R 1%
RC0603JR-071R3L | Yageo |  | sch.SchLib | Res | rescap.PcbLib | C0603R | SMD 0603 | 1,3R | 5% | 200 | 0.1 | 75 | RC0603JR-071R3L, 5% 1,3R | 0603 1,3R 5%
RC0603DR-071R33L | Yageo |  | sch.SchLib | Res | rescap.PcbLib | C0603R | SMD 0603 | 1,33R | 0,5% | 200 | 0.1 | 75 | RC0603DR-071R33L, 0,5% 1,33R | 0603 1,33R 0,5%
RC0603FR-071R33L | Yageo |  | sch.SchLib | Res | rescap.PcbLib | C0603R | SMD 0603 | 1,33R | 1% | 200 | 0.1 | 75 | RC0603FR-071R33L, 1% 1,33R | 0603 1,33R 1%
RC0603DR-071R37L | Yageo |  | sch.SchLib | Res | rescap.PcbLib | C0603R | SMD 0603 | 1,37R | 0,5% | 200 | 0.1 | 75 | RC0603DR-071R37L, 0,5% 1,37R | 0603 1,37R 0,5%
RC0603FR-071R37L | Yageo |  | sch.SchLib | Res | rescap.PcbLib | C0603R | SMD 0603 | 1,37R | 1% | 200 | 0.1 | 75 | RC0603FR-071R37L, 1% 1,37R | 0603 1,37R 1%
RC0603DR-071R4L | Yageo |  | sch.SchLib | Res | rescap.PcbLib | C0603R | SMD 0603 | 1,4R | 0,5% | 200 | 0.1 | 75 | RC0603DR-071R4L, 0,5% 1,4R | 0603 1,4R 0,5%
RC0603FR-071R4L | Yageo |  | sch.SchLib | Res | rescap.PcbLib | C0603R | SMD 0603 | 1,4R | 1% | 200 | 0.1 | 75 | RC0603FR-071R4L, 1% 1,4R | 0603 1,4R 1%
RC0603DR-071R43L | Yageo |  | sch.SchLib | Res | rescap.PcbLib | C0603R | SMD 0603 | 1,43R | 0,5% | 200 | 0.1 | 75 | RC0603DR-071R43L, 0,5% 1,43R | 0603 1,43R 0,5%
RC0603FR-071R43L | Yageo |  | sch.SchLib | Res | rescap.PcbLib | C0603R | SMD 0603 | 1,43R | 1% | 200 | 0.1 | 75 | RC0603FR-071R43L, 1% 1,43R | 0603 1,43R 1%
RC0603DR-071R47L | Yageo |  | sch.SchLib | Res | rescap.PcbLib | C0603R | SMD 0603 | 1,47R | 0,5% | 200 | 0.1 | 75 | RC0603DR-071R47L, 0,5% 1,47R | 0603 1,47R 0,5%
RC0603FR-071R47L | Yageo |  | sch.SchLib | Res | rescap.PcbLib | C0603R | SMD 0603 | 1,47R | 1% | 200 | 0.1 | 75 | RC0603FR-071R47L, 1% 1,47R | 0603 1,47R 1%
RC0603DR-071R5L | Yageo |  | sch.SchLib | Res | rescap.PcbLib | C0603R | SMD 0603 | 1,5R | 0,5% | 200 | 0.1 | 75 | RC0603DR-071R5L, 0,5% 1,5R | 0603 1,5R 0,5%
RC0603FR-071R5L | Yageo |  | sch.SchLib | Res | rescap.PcbLib | C0603R | SMD 0603 | 1,5R | 1% | 200 | 0.1 | 75 | RC0603FR-071R5L, 1% 1,5R | 0603 1,5R 1%
RC0603JR-071R5L | Yageo |  | sch.SchLib | Res | rescap.PcbLib | C0603R | SMD 0603 | 1,5R | 5% | 200 | 0.1 | 75 | RC0603JR-071R5L, 5% 1,5R | 0603 1,5R 5%
RC0603DR-071R54L | Yageo |  | sch.SchLib | Res | rescap.PcbLib | C0603R | SMD 0603 | 1,54R | 0,5% | 200 | 0.1 | 75 | RC0603DR-071R54L, 0,5% 1,54R | 0603 1,54R 0,5%
RC0603FR-071R54L | Yageo |  | sch.SchLib | Res | rescap.PcbLib | C0603R | SMD 0603 | 1,54R | 1% | 200 | 0.1 | 75 | RC0603FR-071R54L, 1% 1,54R | 0603 1,54R 1%
RC0603DR-071R58L | Yageo |  | sch.SchLib | Res | rescap.PcbLib | C0603R | SMD 0603 | 1,58R | 0,5% | 200 | 0.1 | 75 | RC0603DR-071R58L, 0,5% 1,58R | 0603 1,58R 0,5%
RC0603FR-071R58L | Yageo |  | sch.SchLib | Res | rescap.PcbLib | C0603R | SMD 0603 | 1,58R | 1% | 200 | 0.1 | 75 | RC0603FR-071R58L, 1% 1,58R | 0603 1,58R 1%
RC0603FR-071R6L | Yageo |  | sch.SchLib | Res | rescap.PcbLib | C0603R | SMD 0603 | 1,6R | 1% | 200 | 0.1 | 75 | RC0603FR-071R6L, 1% 1,6R | 0603 1,6R 1%
RC0603JR-071R6L | Yageo |  | sch.SchLib | Res | rescap.PcbLib | C0603R | SMD 0603 | 1,6R | 5% | 200 | 0.1 | 75 | RC0603JR-071R6L, 5% 1,6R | 0603 1,6R 5%
RC0603DR-071R62L | Yageo |  | sch.SchLib | Res | rescap.PcbLib | C0603R | SMD 0603 | 1,62R | 0,5% | 200 | 0.1 | 75 | RC0603DR-071R62L, 0,5% 1,62R | 0603 1,62R 0,5%
RC0603FR-071R62L | Yageo |  | sch.SchLib | Res | rescap.PcbLib | C0603R | SMD 0603 | 1,62R | 1% | 200 | 0.1 | 75 | RC0603FR-071R62L, 1% 1,62R | 0603 1,62R 1%
RC0603DR-071R65L | Yageo |  | sch.SchLib | Res | rescap.PcbLib | C0603R | SMD 0603 | 1,65R | 0,5% | 200 | 0.1 | 75 | RC0603DR-071R65L, 0,5% 1,65R | 0603 1,65R 0,5%
RC0603FR-071R65L | Yageo |  | sch.SchLib | Res | rescap.PcbLib | C0603R | SMD 0603 | 1,65R | 1% | 200 | 0.1 | 75 | RC0603FR-071R65L, 1% 1,65R | 0603 1,65R 1%
RC0603DR-071R69L | Yageo |  | sch.SchLib | Res | rescap.PcbLib | C0603R | SMD 0603 | 1,69R | 0,5% | 200 | 0.1 | 75 | RC0603DR-071R69L, 0,5% 1,69R | 0603 1,69R 0,5%
RC0603FR-071R69L | Yageo |  | sch.SchLib | Res | rescap.PcbLib | C0603R | SMD 0603 | 1,69R | 1% | 200 | 0.1 | 75 | RC0603FR-071R69L, 1% 1,69R | 0603 1,69R 1%
RC0603DR-071R74L | Yageo |  | sch.SchLib | Res | rescap.PcbLib | C0603R | SMD 0603 | 1,74R | 0,5% | 200 | 0.1 | 75 | RC0603DR-071R74L, 0,5% 1,74R | 0603 1,74R 0,5%
RC0603FR-071R74L | Yageo |  | sch.SchLib | Res | rescap.PcbLib | C0603R | SMD 0603 | 1,74R | 1% | 200 | 0.1 | 75 | RC0603FR-071R74L, 1% 1,74R | 0603 1,74R 1%
RC0603DR-071R78L | Yageo |  | sch.SchLib | Res | rescap.PcbLib | C0603R | SMD 0603 | 1,78R | 0,5% | 200 | 0.1 | 75 | RC0603DR-071R78L, 0,5% 1,78R | 0603 1,78R 0,5%
RC0603FR-071R78L | Yageo |  | sch.SchLib | Res | rescap.PcbLib | C0603R | SMD 0603 | 1,78R | 1% | 200 | 0.1 | 75 | RC0603FR-071R78L, 1% 1,78R | 0603 1,78R 1%
RC0603FR-071R8L | Yageo |  | sch.SchLib | Res | rescap.PcbLib | C0603R | SMD 0603 | 1,8R | 1% | 200 | 0.1 | 75 | RC0603FR-071R8L, 1% 1,8R | 0603 1,8R 1%
RC0603JR-071R8L | Yageo |  | sch.SchLib | Res | rescap.PcbLib | C0603R | SMD 0603 | 1,8R | 5% | 200 | 0.1 | 75 | RC0603JR-071R8L, 5% 1,8R | 0603 1,8R 5%
RC0603DR-071R82L | Yageo |  | sch.SchLib | Res | rescap.PcbLib | C0603R | SMD 0603 | 1,82R | 0,5% | 200 | 0.1 | 75 | RC0603DR-071R82L, 0,5% 1,82R | 0603 1,82R 0,5%
RC0603FR-071R82L | Yageo |  | sch.SchLib | Res | rescap.PcbLib | C0603R | SMD 0603 | 1,82R | 1% | 200 | 0.1 | 75 | RC0603FR-071R82L, 1% 1,82R | 0603 1,82R 1%
RC0603DR-071R87L | Yageo |  | sch.SchLib | Res | rescap.PcbLib | C0603R | SMD 0603 | 1,87R | 0,5% | 200 | 0.1 | 75 | RC0603DR-071R87L, 0,5% 1,87R | 0603 1,87R 0,5%
RC0603FR-071R87L | Yageo |  | sch.SchLib | Res | rescap.PcbLib | C0603R | SMD 0603 | 1,87R | 1% | 200 | 0.1 | 75 | RC0603FR-071R87L, 1% 1,87R | 0603 1,87R 1%
RC0603DR-071R91L | Yageo |  | sch.SchLib | Res | rescap.PcbLib | C0603R | SMD 0603 | 1,91R | 0,5% | 200 | 0.1 | 75 | RC0603DR-071R91L, 0,5% 1,91R | 0603 1,91R 0,5%
RC0603FR-071R91L | Yageo |  | sch.SchLib | Res | rescap.PcbLib | C0603R | SMD 0603 | 1,91R | 1% | 200 | 0.1 | 75 | RC0603FR-071R91L, 1% 1,91R | 0603 1,91R 1%
RC0603DR-071R96L | Yageo |  | sch.SchLib | Res | rescap.PcbLib | C0603R | SMD 0603 | 1,96R | 0,5% | 200 | 0.1 | 75 | RC0603DR-071R96L, 0,5% 1,96R | 0603 1,96R 0,5%
RC0603FR-071R96L | Yageo |  | sch.SchLib | Res | rescap.PcbLib | C0603R | SMD 0603 | 1,96R | 1% | 200 | 0.1 | 75 | RC0603FR-071R96L, 1% 1,96R | 0603 1,96R 1%
RC0603DR-072RL | Yageo |  | sch.SchLib | Res | rescap.PcbLib | C0603R | SMD 0603 | 2R | 0,5% | 200 | 0.1 | 75 | RC0603DR-072RL, 0,5% 2R | 0603 2R 0,5%
RC0603FR-072RL | Yageo |  | sch.SchLib | Res | rescap.PcbLib | C0603R | SMD 0603 | 2R | 1% | 200 | 0.1 | 75 | RC0603FR-072RL, 1% 2R | 0603 2R 1%
RC0603JR-072RL | Yageo |  | sch.SchLib | Res | rescap.PcbLib | C0603R | SMD 0603 | 2R | 5% | 200 | 0.1 | 75 | RC0603JR-072RL, 5% 2R | 0603 2R 5%
RC0603DR-072R05L | Yageo |  | sch.SchLib | Res | rescap.PcbLib | C0603R | SMD 0603 | 2,05R | 0,5% | 200 | 0.1 | 75 | RC0603DR-072R05L, 0,5% 2,05R | 0603 2,05R 0,5%
RC0603FR-072R05L | Yageo |  | sch.SchLib | Res | rescap.PcbLib | C0603R | SMD 0603 | 2,05R | 1% | 200 | 0.1 | 75 | RC0603FR-072R05L, 1% 2,05R | 0603 2,05R 1%
RC0603DR-072R1L | Yageo |  | sch.SchLib | Res | rescap.PcbLib | C0603R | SMD 0603 | 2,1R | 0,5% | 200 | 0.1 | 75 | RC0603DR-072R1L, 0,5% 2,1R | 0603 2,1R 0,5%
RC0603FR-072R1L | Yageo |  | sch.SchLib | Res | rescap.PcbLib | C0603R | SMD 0603 | 2,1R | 1% | 200 | 0.1 | 75 | RC0603FR-072R1L, 1% 2,1R | 0603 2,1R 1%
RC0603DR-072R15L | Yageo |  | sch.SchLib | Res | rescap.PcbLib | C0603R | SMD 0603 | 2,15R | 0,5% | 200 | 0.1 | 75 | RC0603DR-072R15L, 0,5% 2,15R | 0603 2,15R 0,5%
RC0603FR-072R15L | Yageo |  | sch.SchLib | Res | rescap.PcbLib | C0603R | SMD 0603 | 2,15R | 1% | 200 | 0.1 | 75 | RC0603FR-072R15L, 1% 2,15R | 0603 2,15R 1%
RC0603FR-072R2L | Yageo |  | sch.SchLib | Res | rescap.PcbLib | C0603R | SMD 0603 | 2,2R | 1% | 200 | 0.1 | 75 | RC0603FR-072R2L, 1% 2,2R | 0603 2,2R 1%
RC0603JR-072R2L | Yageo |  | sch.SchLib | Res | rescap.PcbLib | C0603R | SMD 0603 | 2,2R | 5% | 200 | 0.1 | 75 | RC0603JR-072R2L, 5% 2,2R | 0603 2,2R 5%
RC0603DR-072R21L | Yageo |  | sch.SchLib | Res | rescap.PcbLib | C0603R | SMD 0603 | 2,21R | 0,5% | 200 | 0.1 | 75 | RC0603DR-072R21L, 0,5% 2,21R | 0603 2,21R 0,5%
RC0603FR-072R21L | Yageo |  | sch.SchLib | Res | rescap.PcbLib | C0603R | SMD 0603 | 2,21R | 1% | 200 | 0.1 | 75 | RC0603FR-072R21L, 1% 2,21R | 0603 2,21R 1%
RC0603DR-072R26L | Yageo |  | sch.SchLib | Res | rescap.PcbLib | C0603R | SMD 0603 | 2,26R | 0,5% | 200 | 0.1 | 75 | RC0603DR-072R26L, 0,5% 2,26R | 0603 2,26R 0,5%
RC0603FR-072R26L | Yageo |  | sch.SchLib | Res | rescap.PcbLib | C0603R | SMD 0603 | 2,26R | 1% | 200 | 0.1 | 75 | RC0603FR-072R26L, 1% 2,26R | 0603 2,26R 1%
RC0603DR-072R32L | Yageo |  | sch.SchLib | Res | rescap.PcbLib | C0603R | SMD 0603 | 2,32R | 0,5% | 200 | 0.1 | 75 | RC0603DR-072R32L, 0,5% 2,32R | 0603 2,32R 0,5%
RC0603FR-072R32L | Yageo |  | sch.SchLib | Res | rescap.PcbLib | C0603R | SMD 0603 | 2,32R | 1% | 200 | 0.1 | 75 | RC0603FR-072R32L, 1% 2,32R | 0603 2,32R 1%
RC0603DR-072R37L | Yageo |  | sch.SchLib | Res | rescap.PcbLib | C0603R | SMD 0603 | 2,37R | 0,5% | 200 | 0.1 | 75 | RC0603DR-072R37L, 0,5% 2,37R | 0603 2,37R 0,5%
RC0603FR-072R37L | Yageo |  | sch.SchLib | Res | rescap.PcbLib | C0603R | SMD 0603 | 2,37R | 1% | 200 | 0.1 | 75 | RC0603FR-072R37L, 1% 2,37R | 0603 2,37R 1%
RC0603FR-072R4L | Yageo |  | sch.SchLib | Res | rescap.PcbLib | C0603R | SMD 0603 | 2,4R | 1% | 200 | 0.1 | 75 | RC0603FR-072R4L, 1% 2,4R | 0603 2,4R 1%
RC0603JR-072R4L | Yageo |  | sch.SchLib | Res | rescap.PcbLib | C0603R | SMD 0603 | 2,4R | 5% | 200 | 0.1 | 75 | RC0603JR-072R4L, 5% 2,4R | 0603 2,4R 5%
RC0603DR-072R43L | Yageo |  | sch.SchLib | Res | rescap.PcbLib | C0603R | SMD 0603 | 2,43R | 0,5% | 200 | 0.1 | 75 | RC0603DR-072R43L, 0,5% 2,43R | 0603 2,43R 0,5%
RC0603FR-072R43L | Yageo |  | sch.SchLib | Res | rescap.PcbLib | C0603R | SMD 0603 | 2,43R | 1% | 200 | 0.1 | 75 | RC0603FR-072R43L, 1% 2,43R | 0603 2,43R 1%
RC0603DR-072R49L | Yageo |  | sch.SchLib | Res | rescap.PcbLib | C0603R | SMD 0603 | 2,49R | 0,5% | 200 | 0.1 | 75 | RC0603DR-072R49L, 0,5% 2,49R | 0603 2,49R 0,5%
RC0603FR-072R49L | Yageo |  | sch.SchLib | Res | rescap.PcbLib | C0603R | SMD 0603 | 2,49R | 1% | 200 | 0.1 | 75 | RC0603FR-072R49L, 1% 2,49R | 0603 2,49R 1%
RC0603DR-072R55L | Yageo |  | sch.SchLib | Res | rescap.PcbLib | C0603R | SMD 0603 | 2,55R | 0,5% | 200 | 0.1 | 75 | RC0603DR-072R55L, 0,5% 2,55R | 0603 2,55R 0,5%
RC0603FR-072R55L | Yageo |  | sch.SchLib | Res | rescap.PcbLib | C0603R | SMD 0603 | 2,55R | 1% | 200 | 0.1 | 75 | RC0603FR-072R55L, 1% 2,55R | 0603 2,55R 1%
RC0603DR-072R61L | Yageo |  | sch.SchLib | Res | rescap.PcbLib | C0603R | SMD 0603 | 2,61R | 0,5% | 200 | 0.1 | 75 | RC0603DR-072R61L, 0,5% 2,61R | 0603 2,61R 0,5%
RC0603FR-072R61L | Yageo |  | sch.SchLib | Res | rescap.PcbLib | C0603R | SMD 0603 | 2,61R | 1% | 200 | 0.1 | 75 | RC0603FR-072R61L, 1% 2,61R | 0603 2,61R 1%
RC0603DR-072R67L | Yageo |  | sch.SchLib | Res | rescap.PcbLib | C0603R | SMD 0603 | 2,67R | 0,5% | 200 | 0.1 | 75 | RC0603DR-072R67L, 0,5% 2,67R | 0603 2,67R 0,5%
RC0603FR-072R67L | Yageo |  | sch.SchLib | Res | rescap.PcbLib | C0603R | SMD 0603 | 2,67R | 1% | 200 | 0.1 | 75 | RC0603FR-072R67L, 1% 2,67R | 0603 2,67R 1%
RC0603FR-072R7L | Yageo |  | sch.SchLib | Res | rescap.PcbLib | C0603R | SMD 0603 | 2,7R | 1% | 200 | 0.1 | 75 | RC0603FR-072R7L, 1% 2,7R | 0603 2,7R 1%
RC0603JR-072R7L | Yageo |  | sch.SchLib | Res | rescap.PcbLib | C0603R | SMD 0603 | 2,7R | 5% | 200 | 0.1 | 75 | RC0603JR-072R7L, 5% 2,7R | 0603 2,7R 5%
RC0603DR-072R74L | Yageo |  | sch.SchLib | Res | rescap.PcbLib | C0603R | SMD 0603 | 2,74R | 0,5% | 200 | 0.1 | 75 | RC0603DR-072R74L, 0,5% 2,74R | 0603 2,74R 0,5%
RC0603FR-072R74L | Yageo |  | sch.SchLib | Res | rescap.PcbLib | C0603R | SMD 0603 | 2,74R | 1% | 200 | 0.1 | 75 | RC0603FR-072R74L, 1% 2,74R | 0603 2,74R 1%
RC0603DR-072R8L | Yageo |  | sch.SchLib | Res | rescap.PcbLib | C0603R | SMD 0603 | 2,8R | 0,5% | 200 | 0.1 | 75 | RC0603DR-072R8L, 0,5% 2,8R | 0603 2,8R 0,5%
RC0603FR-072R8L | Yageo |  | sch.SchLib | Res | rescap.PcbLib | C0603R | SMD 0603 | 2,8R | 1% | 200 | 0.1 | 75 | RC0603FR-072R8L, 1% 2,8R | 0603 2,8R 1%
RC0603DR-072R87L | Yageo |  | sch.SchLib | Res | rescap.PcbLib | C0603R | SMD 0603 | 2,87R | 0,5% | 200 | 0.1 | 75 | RC0603DR-072R87L, 0,5% 2,87R | 0603 2,87R 0,5%
RC0603FR-072R87L | Yageo |  | sch.SchLib | Res | rescap.PcbLib | C0603R | SMD 0603 | 2,87R | 1% | 200 | 0.1 | 75 | RC0603FR-072R87L, 1% 2,87R | 0603 2,87R 1%
RC0603DR-072R94L | Yageo |  | sch.SchLib | Res | rescap.PcbLib | C0603R | SMD 0603 | 2,94R | 0,5% | 200 | 0.1 | 75 | RC0603DR-072R94L, 0,5% 2,94R | 0603 2,94R 0,5%
RC0603FR-072R94L | Yageo |  | sch.SchLib | Res | rescap.PcbLib | C0603R | SMD 0603 | 2,94R | 1% | 200 | 0.1 | 75 | RC0603FR-072R94L, 1% 2,94R | 0603 2,94R 1%
RC0603FR-073RL | Yageo |  | sch.SchLib | Res | rescap.PcbLib | C0603R | SMD 0603 | 3R | 1% | 200 | 0.1 | 75 | RC0603FR-073RL, 1% 3R | 0603 3R 1%
RC0603JR-073RL | Yageo |  | sch.SchLib | Res | rescap.PcbLib | C0603R | SMD 0603 | 3R | 5% | 200 | 0.1 | 75 | RC0603JR-073RL, 5% 3R | 0603 3R 5%
RC0603DR-073R01L | Yageo |  | sch.SchLib | Res | rescap.PcbLib | C0603R | SMD 0603 | 3,01R | 0,5% | 200 | 0.1 | 75 | RC0603DR-073R01L, 0,5% 3,01R | 0603 3,01R 0,5%
RC0603FR-073R01L | Yageo |  | sch.SchLib | Res | rescap.PcbLib | C0603R | SMD 0603 | 3,01R | 1% | 200 | 0.1 | 75 | RC0603FR-073R01L, 1% 3,01R | 0603 3,01R 1%
RC0603DR-073R09L | Yageo |  | sch.SchLib | Res | rescap.PcbLib | C0603R | SMD 0603 | 3,09R | 0,5% | 200 | 0.1 | 75 | RC0603DR-073R09L, 0,5% 3,09R | 0603 3,09R 0,5%
RC0603FR-073R09L | Yageo |  | sch.SchLib | Res | rescap.PcbLib | C0603R | SMD 0603 | 3,09R | 1% | 200 | 0.1 | 75 | RC0603FR-073R09L, 1% 3,09R | 0603 3,09R 1%
RC0603DR-073R16L | Yageo |  | sch.SchLib | Res | rescap.PcbLib | C0603R | SMD 0603 | 3,16R | 0,5% | 200 | 0.1 | 75 | RC0603DR-073R16L, 0,5% 3,16R | 0603 3,16R 0,5%
RC0603FR-073R16L | Yageo |  | sch.SchLib | Res | rescap.PcbLib | C0603R | SMD 0603 | 3,16R | 1% | 200 | 0.1 | 75 | RC0603FR-073R16L, 1% 3,16R | 0603 3,16R 1%
RC0603DR-073R24L | Yageo |  | sch.SchLib | Res | rescap.PcbLib | C0603R | SMD 0603 | 3,24R | 0,5% | 200 | 0.1 | 75 | RC0603DR-073R24L, 0,5% 3,24R | 0603 3,24R 0,5%
RC0603FR-073R24L | Yageo |  | sch.SchLib | Res | rescap.PcbLib | C0603R | SMD 0603 | 3,24R | 1% | 200 | 0.1 | 75 | RC0603FR-073R24L, 1% 3,24R | 0603 3,24R 1%
RC0603FR-073R3L | Yageo |  | sch.SchLib | Res | rescap.PcbLib | C0603R | SMD 0603 | 3,3R | 1% | 200 | 0.1 | 75 | RC0603FR-073R3L, 1% 3,3R | 0603 3,3R 1%
RC0603JR-073R3L | Yageo |  | sch.SchLib | Res | rescap.PcbLib | C0603R | SMD 0603 | 3,3R | 5% | 200 | 0.1 | 75 | RC0603JR-073R3L, 5% 3,3R | 0603 3,3R 5%
RC0603DR-073R32L | Yageo |  | sch.SchLib | Res | rescap.PcbLib | C0603R | SMD 0603 | 3,32R | 0,5% | 200 | 0.1 | 75 | RC0603DR-073R32L, 0,5% 3,32R | 0603 3,32R 0,5%
RC0603FR-073R32L | Yageo |  | sch.SchLib | Res | rescap.PcbLib | C0603R | SMD 0603 | 3,32R | 1% | 200 | 0.1 | 75 | RC0603FR-073R32L, 1% 3,32R | 0603 3,32R 1%
RC0603DR-073R4L | Yageo |  | sch.SchLib | Res | rescap.PcbLib | C0603R | SMD 0603 | 3,4R | 0,5% | 200 | 0.1 | 75 | RC0603DR-073R4L, 0,5% 3,4R | 0603 3,4R 0,5%
RC0603FR-073R4L | Yageo |  | sch.SchLib | Res | rescap.PcbLib | C0603R | SMD 0603 | 3,4R | 1% | 200 | 0.1 | 75 | RC0603FR-073R4L, 1% 3,4R | 0603 3,4R 1%
RC0603DR-073R48L | Yageo |  | sch.SchLib | Res | rescap.PcbLib | C0603R | SMD 0603 | 3,48R | 0,5% | 200 | 0.1 | 75 | RC0603DR-073R48L, 0,5% 3,48R | 0603 3,48R 0,5%
RC0603FR-073R48L | Yageo |  | sch.SchLib | Res | rescap.PcbLib | C0603R | SMD 0603 | 3,48R | 1% | 200 | 0.1 | 75 | RC0603FR-073R48L, 1% 3,48R | 0603 3,48R 1%
RC0603DR-073R57L | Yageo |  | sch.SchLib | Res | rescap.PcbLib | C0603R | SMD 0603 | 3,57R | 0,5% | 200 | 0.1 | 75 | RC0603DR-073R57L, 0,5% 3,57R | 0603 3,57R 0,5%
RC0603FR-073R57L | Yageo |  | sch.SchLib | Res | rescap.PcbLib | C0603R | SMD 0603 | 3,57R | 1% | 200 | 0.1 | 75 | RC0603FR-073R57L, 1% 3,57R | 0603 3,57R 1%
RC0603FR-073R6L | Yageo |  | sch.SchLib | Res | rescap.PcbLib | C0603R | SMD 0603 | 3,6R | 1% | 200 | 0.1 | 75 | RC0603FR-073R6L, 1% 3,6R | 0603 3,6R 1%
RC0603JR-073R6L | Yageo |  | sch.SchLib | Res | rescap.PcbLib | C0603R | SMD 0603 | 3,6R | 5% | 200 | 0.1 | 75 | RC0603JR-073R6L, 5% 3,6R | 0603 3,6R 5%
RC0603DR-073R65L | Yageo |  | sch.SchLib | Res | rescap.PcbLib | C0603R | SMD 0603 | 3,65R | 0,5% | 200 | 0.1 | 75 | RC0603DR-073R65L, 0,5% 3,65R | 0603 3,65R 0,5%
RC0603FR-073R65L | Yageo |  | sch.SchLib | Res | rescap.PcbLib | C0603R | SMD 0603 | 3,65R | 1% | 200 | 0.1 | 75 | RC0603FR-073R65L, 1% 3,65R | 0603 3,65R 1%
RC0603DR-073R74L | Yageo |  | sch.SchLib | Res | rescap.PcbLib | C0603R | SMD 0603 | 3,74R | 0,5% | 200 | 0.1 | 75 | RC0603DR-073R74L, 0,5% 3,74R | 0603 3,74R 0,5%
RC0603FR-073R74L | Yageo |  | sch.SchLib | Res | rescap.PcbLib | C0603R | SMD 0603 | 3,74R | 1% | 200 | 0.1 | 75 | RC0603FR-073R74L, 1% 3,74R | 0603 3,74R 1%
RC0603DR-073R83L | Yageo |  | sch.SchLib | Res | rescap.PcbLib | C0603R | SMD 0603 | 3,83R | 0,5% | 200 | 0.1 | 75 | RC0603DR-073R83L, 0,5% 3,83R | 0603 3,83R 0,5%
RC0603FR-073R83L | Yageo |  | sch.SchLib | Res | rescap.PcbLib | C0603R | SMD 0603 | 3,83R | 1% | 200 | 0.1 | 75 | RC0603FR-073R83L, 1% 3,83R | 0603 3,83R 1%
RC0603FR-073R9L | Yageo |  | sch.SchLib | Res | rescap.PcbLib | C0603R | SMD 0603 | 3,9R | 1% | 200 | 0.1 | 75 | RC0603FR-073R9L, 1% 3,9R | 0603 3,9R 1%
RC0603JR-073R9L | Yageo |  | sch.SchLib | Res | rescap.PcbLib | C0603R | SMD 0603 | 3,9R | 5% | 200 | 0.1 | 75 | RC0603JR-073R9L, 5% 3,9R | 0603 3,9R 5%
RC0603DR-073R92L | Yageo |  | sch.SchLib | Res | rescap.PcbLib | C0603R | SMD 0603 | 3,92R | 0,5% | 200 | 0.1 | 75 | RC0603DR-073R92L, 0,5% 3,92R | 0603 3,92R 0,5%
RC0603FR-073R92L | Yageo |  | sch.SchLib | Res | rescap.PcbLib | C0603R | SMD 0603 | 3,92R | 1% | 200 | 0.1 | 75 | RC0603FR-073R92L, 1% 3,92R | 0603 3,92R 1%
RC0603DR-074R02L | Yageo |  | sch.SchLib | Res | rescap.PcbLib | C0603R | SMD 0603 | 4,02R | 0,5% | 200 | 0.1 | 75 | RC0603DR-074R02L, 0,5% 4,02R | 0603 4,02R 0,5%
RC0603FR-074R02L | Yageo |  | sch.SchLib | Res | rescap.PcbLib | C0603R | SMD 0603 | 4,02R | 1% | 200 | 0.1 | 75 | RC0603FR-074R02L, 1% 4,02R | 0603 4,02R 1%
RC0603DR-074R12L | Yageo |  | sch.SchLib | Res | rescap.PcbLib | C0603R | SMD 0603 | 4,12R | 0,5% | 200 | 0.1 | 75 | RC0603DR-074R12L, 0,5% 4,12R | 0603 4,12R 0,5%
RC0603FR-074R12L | Yageo |  | sch.SchLib | Res | rescap.PcbLib | C0603R | SMD 0603 | 4,12R | 1% | 200 | 0.1 | 75 | RC0603FR-074R12L, 1% 4,12R | 0603 4,12R 1%
RC0603DR-074R22L | Yageo |  | sch.SchLib | Res | rescap.PcbLib | C0603R | SMD 0603 | 4,22R | 0,5% | 200 | 0.1 | 75 | RC0603DR-074R22L, 0,5% 4,22R | 0603 4,22R 0,5%
RC0603FR-074R22L | Yageo |  | sch.SchLib | Res | rescap.PcbLib | C0603R | SMD 0603 | 4,22R | 1% | 200 | 0.1 | 75 | RC0603FR-074R22L, 1% 4,22R | 0603 4,22R 1%
RC0603FR-074R3L | Yageo |  | sch.SchLib | Res | rescap.PcbLib | C0603R | SMD 0603 | 4,3R | 1% | 200 | 0.1 | 75 | RC0603FR-074R3L, 1% 4,3R | 0603 4,3R 1%
RC0603JR-074R3L | Yageo |  | sch.SchLib | Res | rescap.PcbLib | C0603R | SMD 0603 | 4,3R | 5% | 200 | 0.1 | 75 | RC0603JR-074R3L, 5% 4,3R | 0603 4,3R 5%
RC0603DR-074R32L | Yageo |  | sch.SchLib | Res | rescap.PcbLib | C0603R | SMD 0603 | 4,32R | 0,5% | 200 | 0.1 | 75 | RC0603DR-074R32L, 0,5% 4,32R | 0603 4,32R 0,5%
RC0603FR-074R32L | Yageo |  | sch.SchLib | Res | rescap.PcbLib | C0603R | SMD 0603 | 4,32R | 1% | 200 | 0.1 | 75 | RC0603FR-074R32L, 1% 4,32R | 0603 4,32R 1%
RC0603DR-074R42L | Yageo |  | sch.SchLib | Res | rescap.PcbLib | C0603R | SMD 0603 | 4,42R | 0,5% | 200 | 0.1 | 75 | RC0603DR-074R42L, 0,5% 4,42R | 0603 4,42R 0,5%
RC0603FR-074R42L | Yageo |  | sch.SchLib | Res | rescap.PcbLib | C0603R | SMD 0603 | 4,42R | 1% | 200 | 0.1 | 75 | RC0603FR-074R42L, 1% 4,42R | 0603 4,42R 1%
RC0603DR-074R53L | Yageo |  | sch.SchLib | Res | rescap.PcbLib | C0603R | SMD 0603 | 4,53R | 0,5% | 200 | 0.1 | 75 | RC0603DR-074R53L, 0,5% 4,53R | 0603 4,53R 0,5%
RC0603FR-074R53L | Yageo |  | sch.SchLib | Res | rescap.PcbLib | C0603R | SMD 0603 | 4,53R | 1% | 200 | 0.1 | 75 | RC0603FR-074R53L, 1% 4,53R | 0603 4,53R 1%
RC0603DR-074R64L | Yageo |  | sch.SchLib | Res | rescap.PcbLib | C0603R | SMD 0603 | 4,64R | 0,5% | 200 | 0.1 | 75 | RC0603DR-074R64L, 0,5% 4,64R | 0603 4,64R 0,5%
RC0603FR-074R64L | Yageo |  | sch.SchLib | Res | rescap.PcbLib | C0603R | SMD 0603 | 4,64R | 1% | 200 | 0.1 | 75 | RC0603FR-074R64L, 1% 4,64R | 0603 4,64R 1%
RC0603FR-074R7L | Yageo |  | sch.SchLib | Res | rescap.PcbLib | C0603R | SMD 0603 | 4,7R | 1% | 200 | 0.1 | 75 | RC0603FR-074R7L, 1% 4,7R | 0603 4,7R 1%
RC0603JR-074R7L | Yageo |  | sch.SchLib | Res | rescap.PcbLib | C0603R | SMD 0603 | 4,7R | 5% | 200 | 0.1 | 75 | RC0603JR-074R7L, 5% 4,7R | 0603 4,7R 5%
RC0603DR-074R75L | Yageo |  | sch.SchLib | Res | rescap.PcbLib | C0603R | SMD 0603 | 4,75R | 0,5% | 200 | 0.1 | 75 | RC0603DR-074R75L, 0,5% 4,75R | 0603 4,75R 0,5%
RC0603FR-074R75L | Yageo |  | sch.SchLib | Res | rescap.PcbLib | C0603R | SMD 0603 | 4,75R | 1% | 200 | 0.1 | 75 | RC0603FR-074R75L, 1% 4,75R | 0603 4,75R 1%
RC0603DR-074R87L | Yageo |  | sch.SchLib | Res | rescap.PcbLib | C0603R | SMD 0603 | 4,87R | 0,5% | 200 | 0.1 | 75 | RC0603DR-074R87L, 0,5% 4,87R | 0603 4,87R 0,5%
RC0603FR-074R87L | Yageo |  | sch.SchLib | Res | rescap.PcbLib | C0603R | SMD 0603 | 4,87R | 1% | 200 | 0.1 | 75 | RC0603FR-074R87L, 1% 4,87R | 0603 4,87R 1%
RC0603DR-074R99L | Yageo |  | sch.SchLib | Res | rescap.PcbLib | C0603R | SMD 0603 | 4,99R | 0,5% | 200 | 0.1 | 75 | RC0603DR-074R99L, 0,5% 4,99R | 0603 4,99R 0,5%
RC0603FR-074R99L | Yageo |  | sch.SchLib | Res | rescap.PcbLib | C0603R | SMD 0603 | 4,99R | 1% | 200 | 0.1 | 75 | RC0603FR-074R99L, 1% 4,99R | 0603 4,99R 1%
RC0603FR-075R1L | Yageo |  | sch.SchLib | Res | rescap.PcbLib | C0603R | SMD 0603 | 5,1R | 1% | 200 | 0.1 | 75 | RC0603FR-075R1L, 1% 5,1R | 0603 5,1R 1%
RC0603JR-075R1L | Yageo |  | sch.SchLib | Res | rescap.PcbLib | C0603R | SMD 0603 | 5,1R | 5% | 200 | 0.1 | 75 | RC0603JR-075R1L, 5% 5,1R | 0603 5,1R 5%
RC0603DR-075R11L | Yageo |  | sch.SchLib | Res | rescap.PcbLib | C0603R | SMD 0603 | 5,11R | 0,5% | 200 | 0.1 | 75 | RC0603DR-075R11L, 0,5% 5,11R | 0603 5,11R 0,5%
RC0603FR-075R11L | Yageo |  | sch.SchLib | Res | rescap.PcbLib | C0603R | SMD 0603 | 5,11R | 1% | 200 | 0.1 | 75 | RC0603FR-075R11L, 1% 5,11R | 0603 5,11R 1%
RC0603DR-075R23L | Yageo |  | sch.SchLib | Res | rescap.PcbLib | C0603R | SMD 0603 | 5,23R | 0,5% | 200 | 0.1 | 75 | RC0603DR-075R23L, 0,5% 5,23R | 0603 5,23R 0,5%
RC0603FR-075R23L | Yageo |  | sch.SchLib | Res | rescap.PcbLib | C0603R | SMD 0603 | 5,23R | 1% | 200 | 0.1 | 75 | RC0603FR-075R23L, 1% 5,23R | 0603 5,23R 1%
RC0603DR-075R36L | Yageo |  | sch.SchLib | Res | rescap.PcbLib | C0603R | SMD 0603 | 5,36R | 0,5% | 200 | 0.1 | 75 | RC0603DR-075R36L, 0,5% 5,36R | 0603 5,36R 0,5%
RC0603FR-075R36L | Yageo |  | sch.SchLib | Res | rescap.PcbLib | C0603R | SMD 0603 | 5,36R | 1% | 200 | 0.1 | 75 | RC0603FR-075R36L, 1% 5,36R | 0603 5,36R 1%
RC0603DR-075R49L | Yageo |  | sch.SchLib | Res | rescap.PcbLib | C0603R | SMD 0603 | 5,49R | 0,5% | 200 | 0.1 | 75 | RC0603DR-075R49L, 0,5% 5,49R | 0603 5,49R 0,5%
RC0603FR-075R49L | Yageo |  | sch.SchLib | Res | rescap.PcbLib | C0603R | SMD 0603 | 5,49R | 1% | 200 | 0.1 | 75 | RC0603FR-075R49L, 1% 5,49R | 0603 5,49R 1%
RC0603FR-075R6L | Yageo |  | sch.SchLib | Res | rescap.PcbLib | C0603R | SMD 0603 | 5,6R | 1% | 200 | 0.1 | 75 | RC0603FR-075R6L, 1% 5,6R | 0603 5,6R 1%
RC0603JR-075R6L | Yageo |  | sch.SchLib | Res | rescap.PcbLib | C0603R | SMD 0603 | 5,6R | 5% | 200 | 0.1 | 75 | RC0603JR-075R6L, 5% 5,6R | 0603 5,6R 5%
RC0603DR-075R62L | Yageo |  | sch.SchLib | Res | rescap.PcbLib | C0603R | SMD 0603 | 5,62R | 0,5% | 200 | 0.1 | 75 | RC0603DR-075R62L, 0,5% 5,62R | 0603 5,62R 0,5%
RC0603FR-075R62L | Yageo |  | sch.SchLib | Res | rescap.PcbLib | C0603R | SMD 0603 | 5,62R | 1% | 200 | 0.1 | 75 | RC0603FR-075R62L, 1% 5,62R | 0603 5,62R 1%
RC0603DR-075R76L | Yageo |  | sch.SchLib | Res | rescap.PcbLib | C0603R | SMD 0603 | 5,76R | 0,5% | 200 | 0.1 | 75 | RC0603DR-075R76L, 0,5% 5,76R | 0603 5,76R 0,5%
RC0603FR-075R76L | Yageo |  | sch.SchLib | Res | rescap.PcbLib | C0603R | SMD 0603 | 5,76R | 1% | 200 | 0.1 | 75 | RC0603FR-075R76L, 1% 5,76R | 0603 5,76R 1%
RC0603DR-075R9L | Yageo |  | sch.SchLib | Res | rescap.PcbLib | C0603R | SMD 0603 | 5,9R | 0,5% | 200 | 0.1 | 75 | RC0603DR-075R9L, 0,5% 5,9R | 0603 5,9R 0,5%
RC0603FR-075R9L | Yageo |  | sch.SchLib | Res | rescap.PcbLib | C0603R | SMD 0603 | 5,9R | 1% | 200 | 0.1 | 75 | RC0603FR-075R9L, 1% 5,9R | 0603 5,9R 1%
RC0603DR-076R04L | Yageo |  | sch.SchLib | Res | rescap.PcbLib | C0603R | SMD 0603 | 6,04R | 0,5% | 200 | 0.1 | 75 | RC0603DR-076R04L, 0,5% 6,04R | 0603 6,04R 0,5%
RC0603FR-076R04L | Yageo |  | sch.SchLib | Res | rescap.PcbLib | C0603R | SMD 0603 | 6,04R | 1% | 200 | 0.1 | 75 | RC0603FR-076R04L, 1% 6,04R | 0603 6,04R 1%
RC0603DR-076R19L | Yageo |  | sch.SchLib | Res | rescap.PcbLib | C0603R | SMD 0603 | 6,19R | 0,5% | 200 | 0.1 | 75 | RC0603DR-076R19L, 0,5% 6,19R | 0603 6,19R 0,5%
RC0603FR-076R19L | Yageo |  | sch.SchLib | Res | rescap.PcbLib | C0603R | SMD 0603 | 6,19R | 1% | 200 | 0.1 | 75 | RC0603FR-076R19L, 1% 6,19R | 0603 6,19R 1%
RC0603FR-076R2L | Yageo |  | sch.SchLib | Res | rescap.PcbLib | C0603R | SMD 0603 | 6,2R | 1% | 200 | 0.1 | 75 | RC0603FR-076R2L, 1% 6,2R | 0603 6,2R 1%
RC0603JR-076R2L | Yageo |  | sch.SchLib | Res | rescap.PcbLib | C0603R | SMD 0603 | 6,2R | 5% | 200 | 0.1 | 75 | RC0603JR-076R2L, 5% 6,2R | 0603 6,2R 5%
RC0603DR-076R34L | Yageo |  | sch.SchLib | Res | rescap.PcbLib | C0603R | SMD 0603 | 6,34R | 0,5% | 200 | 0.1 | 75 | RC0603DR-076R34L, 0,5% 6,34R | 0603 6,34R 0,5%
RC0603FR-076R34L | Yageo |  | sch.SchLib | Res | rescap.PcbLib | C0603R | SMD 0603 | 6,34R | 1% | 200 | 0.1 | 75 | RC0603FR-076R34L, 1% 6,34R | 0603 6,34R 1%
RC0603DR-076R49L | Yageo |  | sch.SchLib | Res | rescap.PcbLib | C0603R | SMD 0603 | 6,49R | 0,5% | 200 | 0.1 | 75 | RC0603DR-076R49L, 0,5% 6,49R | 0603 6,49R 0,5%
RC0603FR-076R49L | Yageo |  | sch.SchLib | Res | rescap.PcbLib | C0603R | SMD 0603 | 6,49R | 1% | 200 | 0.1 | 75 | RC0603FR-076R49L, 1% 6,49R | 0603 6,49R 1%
RC0603DR-076R65L | Yageo |  | sch.SchLib | Res | rescap.PcbLib | C0603R | SMD 0603 | 6,65R | 0,5% | 200 | 0.1 | 75 | RC0603DR-076R65L, 0,5% 6,65R | 0603 6,65R 0,5%
RC0603FR-076R65L | Yageo |  | sch.SchLib | Res | rescap.PcbLib | C0603R | SMD 0603 | 6,65R | 1% | 200 | 0.1 | 75 | RC0603FR-076R65L, 1% 6,65R | 0603 6,65R 1%
RC0603FR-076R8L | Yageo |  | sch.SchLib | Res | rescap.PcbLib | C0603R | SMD 0603 | 6,8R | 1% | 200 | 0.1 | 75 | RC0603FR-076R8L, 1% 6,8R | 0603 6,8R 1%
RC0603JR-076R8L | Yageo |  | sch.SchLib | Res | rescap.PcbLib | C0603R | SMD 0603 | 6,8R | 5% | 200 | 0.1 | 75 | RC0603JR-076R8L, 5% 6,8R | 0603 6,8R 5%
RC0603DR-076R81L | Yageo |  | sch.SchLib | Res | rescap.PcbLib | C0603R | SMD 0603 | 6,81R | 0,5% | 200 | 0.1 | 75 | RC0603DR-076R81L, 0,5% 6,81R | 0603 6,81R 0,5%
RC0603FR-076R81L | Yageo |  | sch.SchLib | Res | rescap.PcbLib | C0603R | SMD 0603 | 6,81R | 1% | 200 | 0.1 | 75 | RC0603FR-076R81L, 1% 6,81R | 0603 6,81R 1%
RC0603DR-076R98L | Yageo |  | sch.SchLib | Res | rescap.PcbLib | C0603R | SMD 0603 | 6,98R | 0,5% | 200 | 0.1 | 75 | RC0603DR-076R98L, 0,5% 6,98R | 0603 6,98R 0,5%
RC0603FR-076R98L | Yageo |  | sch.SchLib | Res | rescap.PcbLib | C0603R | SMD 0603 | 6,98R | 1% | 200 | 0.1 | 75 | RC0603FR-076R98L, 1% 6,98R | 0603 6,98R 1%
RC0603DR-077R15L | Yageo |  | sch.SchLib | Res | rescap.PcbLib | C0603R | SMD 0603 | 7,15R | 0,5% | 200 | 0.1 | 75 | RC0603DR-077R15L, 0,5% 7,15R | 0603 7,15R 0,5%
RC0603FR-077R15L | Yageo |  | sch.SchLib | Res | rescap.PcbLib | C0603R | SMD 0603 | 7,15R | 1% | 200 | 0.1 | 75 | RC0603FR-077R15L, 1% 7,15R | 0603 7,15R 1%
RC0603DR-077R32L | Yageo |  | sch.SchLib | Res | rescap.PcbLib | C0603R | SMD 0603 | 7,32R | 0,5% | 200 | 0.1 | 75 | RC0603DR-077R32L, 0,5% 7,32R | 0603 7,32R 0,5%
RC0603FR-077R32L | Yageo |  | sch.SchLib | Res | rescap.PcbLib | C0603R | SMD 0603 | 7,32R | 1% | 200 | 0.1 | 75 | RC0603FR-077R32L, 1% 7,32R | 0603 7,32R 1%
RC0603DR-077R5L | Yageo |  | sch.SchLib | Res | rescap.PcbLib | C0603R | SMD 0603 | 7,5R | 0,5% | 200 | 0.1 | 75 | RC0603DR-077R5L, 0,5% 7,5R | 0603 7,5R 0,5%
RC0603FR-077R5L | Yageo |  | sch.SchLib | Res | rescap.PcbLib | C0603R | SMD 0603 | 7,5R | 1% | 200 | 0.1 | 75 | RC0603FR-077R5L, 1% 7,5R | 0603 7,5R 1%
RC0603JR-077R5L | Yageo |  | sch.SchLib | Res | rescap.PcbLib | C0603R | SMD 0603 | 7,5R | 5% | 200 | 0.1 | 75 | RC0603JR-077R5L, 5% 7,5R | 0603 7,5R 5%
RC0603DR-077R68L | Yageo |  | sch.SchLib | Res | rescap.PcbLib | C0603R | SMD 0603 | 7,68R | 0,5% | 200 | 0.1 | 75 | RC0603DR-077R68L, 0,5% 7,68R | 0603 7,68R 0,5%
RC0603FR-077R68L | Yageo |  | sch.SchLib | Res | rescap.PcbLib | C0603R | SMD 0603 | 7,68R | 1% | 200 | 0.1 | 75 | RC0603FR-077R68L, 1% 7,68R | 0603 7,68R 1%
RC0603DR-077R87L | Yageo |  | sch.SchLib | Res | rescap.PcbLib | C0603R | SMD 0603 | 7,87R | 0,5% | 200 | 0.1 | 75 | RC0603DR-077R87L, 0,5% 7,87R | 0603 7,87R 0,5%
RC0603FR-077R87L | Yageo |  | sch.SchLib | Res | rescap.PcbLib | C0603R | SMD 0603 | 7,87R | 1% | 200 | 0.1 | 75 | RC0603FR-077R87L, 1% 7,87R | 0603 7,87R 1%
RC0603DR-078R06L | Yageo |  | sch.SchLib | Res | rescap.PcbLib | C0603R | SMD 0603 | 8,06R | 0,5% | 200 | 0.1 | 75 | RC0603DR-078R06L, 0,5% 8,06R | 0603 8,06R 0,5%
RC0603FR-078R06L | Yageo |  | sch.SchLib | Res | rescap.PcbLib | C0603R | SMD 0603 | 8,06R | 1% | 200 | 0.1 | 75 | RC0603FR-078R06L, 1% 8,06R | 0603 8,06R 1%
RC0603FR-078R2L | Yageo |  | sch.SchLib | Res | rescap.PcbLib | C0603R | SMD 0603 | 8,2R | 1% | 200 | 0.1 | 75 | RC0603FR-078R2L, 1% 8,2R | 0603 8,2R 1%
RC0603JR-078R2L | Yageo |  | sch.SchLib | Res | rescap.PcbLib | C0603R | SMD 0603 | 8,2R | 5% | 200 | 0.1 | 75 | RC0603JR-078R2L, 5% 8,2R | 0603 8,2R 5%
RC0603DR-078R25L | Yageo |  | sch.SchLib | Res | rescap.PcbLib | C0603R | SMD 0603 | 8,25R | 0,5% | 200 | 0.1 | 75 | RC0603DR-078R25L, 0,5% 8,25R | 0603 8,25R 0,5%
RC0603FR-078R25L | Yageo |  | sch.SchLib | Res | rescap.PcbLib | C0603R | SMD 0603 | 8,25R | 1% | 200 | 0.1 | 75 | RC0603FR-078R25L, 1% 8,25R | 0603 8,25R 1%
RC0603DR-078R45L | Yageo |  | sch.SchLib | Res | rescap.PcbLib | C0603R | SMD 0603 | 8,45R | 0,5% | 200 | 0.1 | 75 | RC0603DR-078R45L, 0,5% 8,45R | 0603 8,45R 0,5%
RC0603FR-078R45L | Yageo |  | sch.SchLib | Res | rescap.PcbLib | C0603R | SMD 0603 | 8,45R | 1% | 200 | 0.1 | 75 | RC0603FR-078R45L, 1% 8,45R | 0603 8,45R 1%
RC0603DR-078R66L | Yageo |  | sch.SchLib | Res | rescap.PcbLib | C0603R | SMD 0603 | 8,66R | 0,5% | 200 | 0.1 | 75 | RC0603DR-078R66L, 0,5% 8,66R | 0603 8,66R 0,5%
RC0603FR-078R66L | Yageo |  | sch.SchLib | Res | rescap.PcbLib | C0603R | SMD 0603 | 8,66R | 1% | 200 | 0.1 | 75 | RC0603FR-078R66L, 1% 8,66R | 0603 8,66R 1%
RC0603DR-078R87L | Yageo |  | sch.SchLib | Res | rescap.PcbLib | C0603R | SMD 0603 | 8,87R | 0,5% | 200 | 0.1 | 75 | RC0603DR-078R87L, 0,5% 8,87R | 0603 8,87R 0,5%
RC0603FR-078R87L | Yageo |  | sch.SchLib | Res | rescap.PcbLib | C0603R | SMD 0603 | 8,87R | 1% | 200 | 0.1 | 75 | RC0603FR-078R87L, 1% 8,87R | 0603 8,87R 1%
RC0603DR-079R09L | Yageo |  | sch.SchLib | Res | rescap.PcbLib | C0603R | SMD 0603 | 9,09R | 0,5% | 200 | 0.1 | 75 | RC0603DR-079R09L, 0,5% 9,09R | 0603 9,09R 0,5%
RC0603FR-079R09L | Yageo |  | sch.SchLib | Res | rescap.PcbLib | C0603R | SMD 0603 | 9,09R | 1% | 200 | 0.1 | 75 | RC0603FR-079R09L, 1% 9,09R | 0603 9,09R 1%
RC0603FR-079R1L | Yageo |  | sch.SchLib | Res | rescap.PcbLib | C0603R | SMD 0603 | 9,1R | 1% | 200 | 0.1 | 75 | RC0603FR-079R1L, 1% 9,1R | 0603 9,1R 1%
RC0603JR-079R1L | Yageo |  | sch.SchLib | Res | rescap.PcbLib | C0603R | SMD 0603 | 9,1R | 5% | 200 | 0.1 | 75 | RC0603JR-079R1L, 5% 9,1R | 0603 9,1R 5%
RC0603DR-079R31L | Yageo |  | sch.SchLib | Res | rescap.PcbLib | C0603R | SMD 0603 | 9,31R | 0,5% | 200 | 0.1 | 75 | RC0603DR-079R31L, 0,5% 9,31R | 0603 9,31R 0,5%
RC0603FR-079R31L | Yageo |  | sch.SchLib | Res | rescap.PcbLib | C0603R | SMD 0603 | 9,31R | 1% | 200 | 0.1 | 75 | RC0603FR-079R31L, 1% 9,31R | 0603 9,31R 1%
RC0603DR-079R53L | Yageo |  | sch.SchLib | Res | rescap.PcbLib | C0603R | SMD 0603 | 9,53R | 0,5% | 200 | 0.1 | 75 | RC0603DR-079R53L, 0,5% 9,53R | 0603 9,53R 0,5%
RC0603FR-079R53L | Yageo |  | sch.SchLib | Res | rescap.PcbLib | C0603R | SMD 0603 | 9,53R | 1% | 200 | 0.1 | 75 | RC0603FR-079R53L, 1% 9,53R | 0603 9,53R 1%
RC0603DR-079R76L | Yageo |  | sch.SchLib | Res | rescap.PcbLib | C0603R | SMD 0603 | 9,76R | 0,5% | 200 | 0.1 | 75 | RC0603DR-079R76L, 0,5% 9,76R | 0603 9,76R 0,5%
RC0603FR-079R76L | Yageo |  | sch.SchLib | Res | rescap.PcbLib | C0603R | SMD 0603 | 9,76R | 1% | 200 | 0.1 | 75 | RC0603FR-079R76L, 1% 9,76R | 0603 9,76R 1%
RC0603DR-0710RL | Yageo |  | sch.SchLib | Res | rescap.PcbLib | C0603R | SMD 0603 | 10R | 0,5% | 200 | 0.1 | 75 | RC0603DR-0710RL, 0,5% 10R | 0603 10R 0,5%
RC0603FR-0710RL | Yageo |  | sch.SchLib | Res | rescap.PcbLib | C0603R | SMD 0603 | 10R | 1% | 200 | 0.1 | 75 | RC0603FR-0710RL, 1% 10R | 0603 10R 1%
RC0603JR-0710RL | Yageo |  | sch.SchLib | Res | rescap.PcbLib | C0603R | SMD 0603 | 10R | 5% | 200 | 0.1 | 75 | RC0603JR-0710RL, 5% 10R | 0603 10R 5%
RC0603DR-0710R2L | Yageo |  | sch.SchLib | Res | rescap.PcbLib | C0603R | SMD 0603 | 10,2R | 0,5% | 100 | 0.1 | 75 | RC0603DR-0710R2L, 0,5% 10,2R | 0603 10,2R 0,5%
RC0603FR-0710R2L | Yageo |  | sch.SchLib | Res | rescap.PcbLib | C0603R | SMD 0603 | 10,2R | 1% | 100 | 0.1 | 75 | RC0603FR-0710R2L, 1% 10,2R | 0603 10,2R 1%
RC0603DR-0710R5L | Yageo |  | sch.SchLib | Res | rescap.PcbLib | C0603R | SMD 0603 | 10,5R | 0,5% | 100 | 0.1 | 75 | RC0603DR-0710R5L, 0,5% 10,5R | 0603 10,5R 0,5%
RC0603FR-0710R5L | Yageo |  | sch.SchLib | Res | rescap.PcbLib | C0603R | SMD 0603 | 10,5R | 1% | 100 | 0.1 | 75 | RC0603FR-0710R5L, 1% 10,5R | 0603 10,5R 1%
RC0603DR-0710R7L | Yageo |  | sch.SchLib | Res | rescap.PcbLib | C0603R | SMD 0603 | 10,7R | 0,5% | 100 | 0.1 | 75 | RC0603DR-0710R7L, 0,5% 10,7R | 0603 10,7R 0,5%
RC0603FR-0710R7L | Yageo |  | sch.SchLib | Res | rescap.PcbLib | C0603R | SMD 0603 | 10,7R | 1% | 100 | 0.1 | 75 | RC0603FR-0710R7L, 1% 10,7R | 0603 10,7R 1%
RC0603DR-0711RL | Yageo |  | sch.SchLib | Res | rescap.PcbLib | C0603R | SMD 0603 | 11R | 0,5% | 100 | 0.1 | 75 | RC0603DR-0711RL, 0,5% 11R | 0603 11R 0,5%
RC0603FR-0711RL | Yageo |  | sch.SchLib | Res | rescap.PcbLib | C0603R | SMD 0603 | 11R | 1% | 100 | 0.1 | 75 | RC0603FR-0711RL, 1% 11R | 0603 11R 1%
RC0603JR-0711RL | Yageo |  | sch.SchLib | Res | rescap.PcbLib | C0603R | SMD 0603 | 11R | 5% | 100 | 0.1 | 75 | RC0603JR-0711RL, 5% 11R | 0603 11R 5%
RC0603DR-0711R3L | Yageo |  | sch.SchLib | Res | rescap.PcbLib | C0603R | SMD 0603 | 11,3R | 0,5% | 100 | 0.1 | 75 | RC0603DR-0711R3L, 0,5% 11,3R | 0603 11,3R 0,5%
RC0603FR-0711R3L | Yageo |  | sch.SchLib | Res | rescap.PcbLib | C0603R | SMD 0603 | 11,3R | 1% | 100 | 0.1 | 75 | RC0603FR-0711R3L, 1% 11,3R | 0603 11,3R 1%
RC0603DR-0711R5L | Yageo |  | sch.SchLib | Res | rescap.PcbLib | C0603R | SMD 0603 | 11,5R | 0,5% | 100 | 0.1 | 75 | RC0603DR-0711R5L, 0,5% 11,5R | 0603 11,5R 0,5%
RC0603FR-0711R5L | Yageo |  | sch.SchLib | Res | rescap.PcbLib | C0603R | SMD 0603 | 11,5R | 1% | 100 | 0.1 | 75 | RC0603FR-0711R5L, 1% 11,5R | 0603 11,5R 1%
RC0603DR-0711R8L | Yageo |  | sch.SchLib | Res | rescap.PcbLib | C0603R | SMD 0603 | 11,8R | 0,5% | 100 | 0.1 | 75 | RC0603DR-0711R8L, 0,5% 11,8R | 0603 11,8R 0,5%
RC0603FR-0711R8L | Yageo |  | sch.SchLib | Res | rescap.PcbLib | C0603R | SMD 0603 | 11,8R | 1% | 100 | 0.1 | 75 | RC0603FR-0711R8L, 1% 11,8R | 0603 11,8R 1%
RC0603FR-0712RL | Yageo |  | sch.SchLib | Res | rescap.PcbLib | C0603R | SMD 0603 | 12R | 1% | 100 | 0.1 | 75 | RC0603FR-0712RL, 1% 12R | 0603 12R 1%
RC0603JR-0712RL | Yageo |  | sch.SchLib | Res | rescap.PcbLib | C0603R | SMD 0603 | 12R | 5% | 100 | 0.1 | 75 | RC0603JR-0712RL, 5% 12R | 0603 12R 5%
RC0603DR-0712R1L | Yageo |  | sch.SchLib | Res | rescap.PcbLib | C0603R | SMD 0603 | 12,1R | 0,5% | 100 | 0.1 | 75 | RC0603DR-0712R1L, 0,5% 12,1R | 0603 12,1R 0,5%
RC0603FR-0712R1L | Yageo |  | sch.SchLib | Res | rescap.PcbLib | C0603R | SMD 0603 | 12,1R | 1% | 100 | 0.1 | 75 | RC0603FR-0712R1L, 1% 12,1R | 0603 12,1R 1%
RC0603DR-0712R4L | Yageo |  | sch.SchLib | Res | rescap.PcbLib | C0603R | SMD 0603 | 12,4R | 0,5% | 100 | 0.1 | 75 | RC0603DR-0712R4L, 0,5% 12,4R | 0603 12,4R 0,5%
RC0603FR-0712R4L | Yageo |  | sch.SchLib | Res | rescap.PcbLib | C0603R | SMD 0603 | 12,4R | 1% | 100 | 0.1 | 75 | RC0603FR-0712R4L, 1% 12,4R | 0603 12,4R 1%
RC0603DR-0712R7L | Yageo |  | sch.SchLib | Res | rescap.PcbLib | C0603R | SMD 0603 | 12,7R | 0,5% | 100 | 0.1 | 75 | RC0603DR-0712R7L, 0,5% 12,7R | 0603 12,7R 0,5%
RC0603FR-0712R7L | Yageo |  | sch.SchLib | Res | rescap.PcbLib | C0603R | SMD 0603 | 12,7R | 1% | 100 | 0.1 | 75 | RC0603FR-0712R7L, 1% 12,7R | 0603 12,7R 1%
RC0603DR-0713RL | Yageo |  | sch.SchLib | Res | rescap.PcbLib | C0603R | SMD 0603 | 13R | 0,5% | 100 | 0.1 | 75 | RC0603DR-0713RL, 0,5% 13R | 0603 13R 0,5%
RC0603FR-0713RL | Yageo |  | sch.SchLib | Res | rescap.PcbLib | C0603R | SMD 0603 | 13R | 1% | 100 | 0.1 | 75 | RC0603FR-0713RL, 1% 13R | 0603 13R 1%
RC0603JR-0713RL | Yageo |  | sch.SchLib | Res | rescap.PcbLib | C0603R | SMD 0603 | 13R | 5% | 100 | 0.1 | 75 | RC0603JR-0713RL, 5% 13R | 0603 13R 5%
RC0603DR-0713R3L | Yageo |  | sch.SchLib | Res | rescap.PcbLib | C0603R | SMD 0603 | 13,3R | 0,5% | 100 | 0.1 | 75 | RC0603DR-0713R3L, 0,5% 13,3R | 0603 13,3R 0,5%
RC0603FR-0713R3L | Yageo |  | sch.SchLib | Res | rescap.PcbLib | C0603R | SMD 0603 | 13,3R | 1% | 100 | 0.1 | 75 | RC0603FR-0713R3L, 1% 13,3R | 0603 13,3R 1%
RC0603DR-0713R7L | Yageo |  | sch.SchLib | Res | rescap.PcbLib | C0603R | SMD 0603 | 13,7R | 0,5% | 100 | 0.1 | 75 | RC0603DR-0713R7L, 0,5% 13,7R | 0603 13,7R 0,5%
RC0603FR-0713R7L | Yageo |  | sch.SchLib | Res | rescap.PcbLib | C0603R | SMD 0603 | 13,7R | 1% | 100 | 0.1 | 75 | RC0603FR-0713R7L, 1% 13,7R | 0603 13,7R 1%
RC0603DR-0714RL | Yageo |  | sch.SchLib | Res | rescap.PcbLib | C0603R | SMD 0603 | 14R | 0,5% | 100 | 0.1 | 75 | RC0603DR-0714RL, 0,5% 14R | 0603 14R 0,5%
RC0603FR-0714RL | Yageo |  | sch.SchLib | Res | rescap.PcbLib | C0603R | SMD 0603 | 14R | 1% | 100 | 0.1 | 75 | RC0603FR-0714RL, 1% 14R | 0603 14R 1%
RC0603DR-0714R3L | Yageo |  | sch.SchLib | Res | rescap.PcbLib | C0603R | SMD 0603 | 14,3R | 0,5% | 100 | 0.1 | 75 | RC0603DR-0714R3L, 0,5% 14,3R | 0603 14,3R 0,5%
RC0603FR-0714R3L | Yageo |  | sch.SchLib | Res | rescap.PcbLib | C0603R | SMD 0603 | 14,3R | 1% | 100 | 0.1 | 75 | RC0603FR-0714R3L, 1% 14,3R | 0603 14,3R 1%
RC0603DR-0714R7L | Yageo |  | sch.SchLib | Res | rescap.PcbLib | C0603R | SMD 0603 | 14,7R | 0,5% | 100 | 0.1 | 75 | RC0603DR-0714R7L, 0,5% 14,7R | 0603 14,7R 0,5%
RC0603FR-0714R7L | Yageo |  | sch.SchLib | Res | rescap.PcbLib | C0603R | SMD 0603 | 14,7R | 1% | 100 | 0.1 | 75 | RC0603FR-0714R7L, 1% 14,7R | 0603 14,7R 1%
RC0603DR-0715RL | Yageo |  | sch.SchLib | Res | rescap.PcbLib | C0603R | SMD 0603 | 15R | 0,5% | 100 | 0.1 | 75 | RC0603DR-0715RL, 0,5% 15R | 0603 15R 0,5%
RC0603FR-0715RL | Yageo |  | sch.SchLib | Res | rescap.PcbLib | C0603R | SMD 0603 | 15R | 1% | 100 | 0.1 | 75 | RC0603FR-0715RL, 1% 15R | 0603 15R 1%
RC0603JR-0715RL | Yageo |  | sch.SchLib | Res | rescap.PcbLib | C0603R | SMD 0603 | 15R | 5% | 100 | 0.1 | 75 | RC0603JR-0715RL, 5% 15R | 0603 15R 5%
RC0603DR-0715R4L | Yageo |  | sch.SchLib | Res | rescap.PcbLib | C0603R | SMD 0603 | 15,4R | 0,5% | 100 | 0.1 | 75 | RC0603DR-0715R4L, 0,5% 15,4R | 0603 15,4R 0,5%
RC0603FR-0715R4L | Yageo |  | sch.SchLib | Res | rescap.PcbLib | C0603R | SMD 0603 | 15,4R | 1% | 100 | 0.1 | 75 | RC0603FR-0715R4L, 1% 15,4R | 0603 15,4R 1%
RC0603DR-0715R8L | Yageo |  | sch.SchLib | Res | rescap.PcbLib | C0603R | SMD 0603 | 15,8R | 0,5% | 100 | 0.1 | 75 | RC0603DR-0715R8L, 0,5% 15,8R | 0603 15,8R 0,5%
RC0603FR-0715R8L | Yageo |  | sch.SchLib | Res | rescap.PcbLib | C0603R | SMD 0603 | 15,8R | 1% | 100 | 0.1 | 75 | RC0603FR-0715R8L, 1% 15,8R | 0603 15,8R 1%
RC0603FR-0716RL | Yageo |  | sch.SchLib | Res | rescap.PcbLib | C0603R | SMD 0603 | 16R | 1% | 100 | 0.1 | 75 | RC0603FR-0716RL, 1% 16R | 0603 16R 1%
RC0603JR-0716RL | Yageo |  | sch.SchLib | Res | rescap.PcbLib | C0603R | SMD 0603 | 16R | 5% | 100 | 0.1 | 75 | RC0603JR-0716RL, 5% 16R | 0603 16R 5%
RC0603DR-0716R2L | Yageo |  | sch.SchLib | Res | rescap.PcbLib | C0603R | SMD 0603 | 16,2R | 0,5% | 100 | 0.1 | 75 | RC0603DR-0716R2L, 0,5% 16,2R | 0603 16,2R 0,5%
RC0603FR-0716R2L | Yageo |  | sch.SchLib | Res | rescap.PcbLib | C0603R | SMD 0603 | 16,2R | 1% | 100 | 0.1 | 75 | RC0603FR-0716R2L, 1% 16,2R | 0603 16,2R 1%
RC0603DR-0716R5L | Yageo |  | sch.SchLib | Res | rescap.PcbLib | C0603R | SMD 0603 | 16,5R | 0,5% | 100 | 0.1 | 75 | RC0603DR-0716R5L, 0,5% 16,5R | 0603 16,5R 0,5%
RC0603FR-0716R5L | Yageo |  | sch.SchLib | Res | rescap.PcbLib | C0603R | SMD 0603 | 16,5R | 1% | 100 | 0.1 | 75 | RC0603FR-0716R5L, 1% 16,5R | 0603 16,5R 1%
RC0603DR-0716R9L | Yageo |  | sch.SchLib | Res | rescap.PcbLib | C0603R | SMD 0603 | 16,9R | 0,5% | 100 | 0.1 | 75 | RC0603DR-0716R9L, 0,5% 16,9R | 0603 16,9R 0,5%
RC0603FR-0716R9L | Yageo |  | sch.SchLib | Res | rescap.PcbLib | C0603R | SMD 0603 | 16,9R | 1% | 100 | 0.1 | 75 | RC0603FR-0716R9L, 1% 16,9R | 0603 16,9R 1%
RC0603DR-0717R4L | Yageo |  | sch.SchLib | Res | rescap.PcbLib | C0603R | SMD 0603 | 17,4R | 0,5% | 100 | 0.1 | 75 | RC0603DR-0717R4L, 0,5% 17,4R | 0603 17,4R 0,5%
RC0603FR-0717R4L | Yageo |  | sch.SchLib | Res | rescap.PcbLib | C0603R | SMD 0603 | 17,4R | 1% | 100 | 0.1 | 75 | RC0603FR-0717R4L, 1% 17,4R | 0603 17,4R 1%
RC0603DR-0717R8L | Yageo |  | sch.SchLib | Res | rescap.PcbLib | C0603R | SMD 0603 | 17,8R | 0,5% | 100 | 0.1 | 75 | RC0603DR-0717R8L, 0,5% 17,8R | 0603 17,8R 0,5%
RC0603FR-0717R8L | Yageo |  | sch.SchLib | Res | rescap.PcbLib | C0603R | SMD 0603 | 17,8R | 1% | 100 | 0.1 | 75 | RC0603FR-0717R8L, 1% 17,8R | 0603 17,8R 1%
RC0603FR-0718RL | Yageo |  | sch.SchLib | Res | rescap.PcbLib | C0603R | SMD 0603 | 18R | 1% | 100 | 0.1 | 75 | RC0603FR-0718RL, 1% 18R | 0603 18R 1%
RC0603JR-0718RL | Yageo |  | sch.SchLib | Res | rescap.PcbLib | C0603R | SMD 0603 | 18R | 5% | 100 | 0.1 | 75 | RC0603JR-0718RL, 5% 18R | 0603 18R 5%
RC0603DR-0718R2L | Yageo |  | sch.SchLib | Res | rescap.PcbLib | C0603R | SMD 0603 | 18,2R | 0,5% | 100 | 0.1 | 75 | RC0603DR-0718R2L, 0,5% 18,2R | 0603 18,2R 0,5%
RC0603FR-0718R2L | Yageo |  | sch.SchLib | Res | rescap.PcbLib | C0603R | SMD 0603 | 18,2R | 1% | 100 | 0.1 | 75 | RC0603FR-0718R2L, 1% 18,2R | 0603 18,2R 1%
RC0603DR-0718R7L | Yageo |  | sch.SchLib | Res | rescap.PcbLib | C0603R | SMD 0603 | 18,7R | 0,5% | 100 | 0.1 | 75 | RC0603DR-0718R7L, 0,5% 18,7R | 0603 18,7R 0,5%
RC0603FR-0718R7L | Yageo |  | sch.SchLib | Res | rescap.PcbLib | C0603R | SMD 0603 | 18,7R | 1% | 100 | 0.1 | 75 | RC0603FR-0718R7L, 1% 18,7R | 0603 18,7R 1%
RC0603DR-0719R1L | Yageo |  | sch.SchLib | Res | rescap.PcbLib | C0603R | SMD 0603 | 19,1R | 0,5% | 100 | 0.1 | 75 | RC0603DR-0719R1L, 0,5% 19,1R | 0603 19,1R 0,5%
RC0603FR-0719R1L | Yageo |  | sch.SchLib | Res | rescap.PcbLib | C0603R | SMD 0603 | 19,1R | 1% | 100 | 0.1 | 75 | RC0603FR-0719R1L, 1% 19,1R | 0603 19,1R 1%
RC0603DR-0719R6L | Yageo |  | sch.SchLib | Res | rescap.PcbLib | C0603R | SMD 0603 | 19,6R | 0,5% | 100 | 0.1 | 75 | RC0603DR-0719R6L, 0,5% 19,6R | 0603 19,6R 0,5%
RC0603FR-0719R6L | Yageo |  | sch.SchLib | Res | rescap.PcbLib | C0603R | SMD 0603 | 19,6R | 1% | 100 | 0.1 | 75 | RC0603FR-0719R6L, 1% 19,6R | 0603 19,6R 1%
RC0603DR-0720RL | Yageo |  | sch.SchLib | Res | rescap.PcbLib | C0603R | SMD 0603 | 20R | 0,5% | 100 | 0.1 | 75 | RC0603DR-0720RL, 0,5% 20R | 0603 20R 0,5%
RC0603FR-0720RL | Yageo |  | sch.SchLib | Res | rescap.PcbLib | C0603R | SMD 0603 | 20R | 1% | 100 | 0.1 | 75 | RC0603FR-0720RL, 1% 20R | 0603 20R 1%
RC0603JR-0720RL | Yageo |  | sch.SchLib | Res | rescap.PcbLib | C0603R | SMD 0603 | 20R | 5% | 100 | 0.1 | 75 | RC0603JR-0720RL, 5% 20R | 0603 20R 5%
RC0603DR-0720R5L | Yageo |  | sch.SchLib | Res | rescap.PcbLib | C0603R | SMD 0603 | 20,5R | 0,5% | 100 | 0.1 | 75 | RC0603DR-0720R5L, 0,5% 20,5R | 0603 20,5R 0,5%
RC0603FR-0720R5L | Yageo |  | sch.SchLib | Res | rescap.PcbLib | C0603R | SMD 0603 | 20,5R | 1% | 100 | 0.1 | 75 | RC0603FR-0720R5L, 1% 20,5R | 0603 20,5R 1%
RC0603DR-0721RL | Yageo |  | sch.SchLib | Res | rescap.PcbLib | C0603R | SMD 0603 | 21R | 0,5% | 100 | 0.1 | 75 | RC0603DR-0721RL, 0,5% 21R | 0603 21R 0,5%
RC0603FR-0721RL | Yageo |  | sch.SchLib | Res | rescap.PcbLib | C0603R | SMD 0603 | 21R | 1% | 100 | 0.1 | 75 | RC0603FR-0721RL, 1% 21R | 0603 21R 1%
RC0603DR-0721R5L | Yageo |  | sch.SchLib | Res | rescap.PcbLib | C0603R | SMD 0603 | 21,5R | 0,5% | 100 | 0.1 | 75 | RC0603DR-0721R5L, 0,5% 21,5R | 0603 21,5R 0,5%
RC0603FR-0721R5L | Yageo |  | sch.SchLib | Res | rescap.PcbLib | C0603R | SMD 0603 | 21,5R | 1% | 100 | 0.1 | 75 | RC0603FR-0721R5L, 1% 21,5R | 0603 21,5R 1%
RC0603FR-0722RL | Yageo |  | sch.SchLib | Res | rescap.PcbLib | C0603R | SMD 0603 | 22R | 1% | 100 | 0.1 | 75 | RC0603FR-0722RL, 1% 22R | 0603 22R 1%
RC0603JR-0722RL | Yageo |  | sch.SchLib | Res | rescap.PcbLib | C0603R | SMD 0603 | 22R | 5% | 100 | 0.1 | 75 | RC0603JR-0722RL, 5% 22R | 0603 22R 5%
RC0603DR-0722R1L | Yageo |  | sch.SchLib | Res | rescap.PcbLib | C0603R | SMD 0603 | 22,1R | 0,5% | 100 | 0.1 | 75 | RC0603DR-0722R1L, 0,5% 22,1R | 0603 22,1R 0,5%
RC0603FR-0722R1L | Yageo |  | sch.SchLib | Res | rescap.PcbLib | C0603R | SMD 0603 | 22,1R | 1% | 100 | 0.1 | 75 | RC0603FR-0722R1L, 1% 22,1R | 0603 22,1R 1%
RC0603DR-0722R6L | Yageo |  | sch.SchLib | Res | rescap.PcbLib | C0603R | SMD 0603 | 22,6R | 0,5% | 100 | 0.1 | 75 | RC0603DR-0722R6L, 0,5% 22,6R | 0603 22,6R 0,5%
RC0603FR-0722R6L | Yageo |  | sch.SchLib | Res | rescap.PcbLib | C0603R | SMD 0603 | 22,6R | 1% | 100 | 0.1 | 75 | RC0603FR-0722R6L, 1% 22,6R | 0603 22,6R 1%
RC0603DR-0723R2L | Yageo |  | sch.SchLib | Res | rescap.PcbLib | C0603R | SMD 0603 | 23,2R | 0,5% | 100 | 0.1 | 75 | RC0603DR-0723R2L, 0,5% 23,2R | 0603 23,2R 0,5%
RC0603FR-0723R2L | Yageo |  | sch.SchLib | Res | rescap.PcbLib | C0603R | SMD 0603 | 23,2R | 1% | 100 | 0.1 | 75 | RC0603FR-0723R2L, 1% 23,2R | 0603 23,2R 1%
RC0603DR-0723R7L | Yageo |  | sch.SchLib | Res | rescap.PcbLib | C0603R | SMD 0603 | 23,7R | 0,5% | 100 | 0.1 | 75 | RC0603DR-0723R7L, 0,5% 23,7R | 0603 23,7R 0,5%
RC0603FR-0723R7L | Yageo |  | sch.SchLib | Res | rescap.PcbLib | C0603R | SMD 0603 | 23,7R | 1% | 100 | 0.1 | 75 | RC0603FR-0723R7L, 1% 23,7R | 0603 23,7R 1%
RC0603FR-0724RL | Yageo |  | sch.SchLib | Res | rescap.PcbLib | C0603R | SMD 0603 | 24R | 1% | 100 | 0.1 | 75 | RC0603FR-0724RL, 1% 24R | 0603 24R 1%
RC0603JR-0724RL | Yageo |  | sch.SchLib | Res | rescap.PcbLib | C0603R | SMD 0603 | 24R | 5% | 100 | 0.1 | 75 | RC0603JR-0724RL, 5% 24R | 0603 24R 5%
RC0603DR-0724R3L | Yageo |  | sch.SchLib | Res | rescap.PcbLib | C0603R | SMD 0603 | 24,3R | 0,5% | 100 | 0.1 | 75 | RC0603DR-0724R3L, 0,5% 24,3R | 0603 24,3R 0,5%
RC0603FR-0724R3L | Yageo |  | sch.SchLib | Res | rescap.PcbLib | C0603R | SMD 0603 | 24,3R | 1% | 100 | 0.1 | 75 | RC0603FR-0724R3L, 1% 24,3R | 0603 24,3R 1%
RC0603DR-0724R9L | Yageo |  | sch.SchLib | Res | rescap.PcbLib | C0603R | SMD 0603 | 24,9R | 0,5% | 100 | 0.1 | 75 | RC0603DR-0724R9L, 0,5% 24,9R | 0603 24,9R 0,5%
RC0603FR-0724R9L | Yageo |  | sch.SchLib | Res | rescap.PcbLib | C0603R | SMD 0603 | 24,9R | 1% | 100 | 0.1 | 75 | RC0603FR-0724R9L, 1% 24,9R | 0603 24,9R 1%
RC0603DR-0725R5L | Yageo |  | sch.SchLib | Res | rescap.PcbLib | C0603R | SMD 0603 | 25,5R | 0,5% | 100 | 0.1 | 75 | RC0603DR-0725R5L, 0,5% 25,5R | 0603 25,5R 0,5%
RC0603FR-0725R5L | Yageo |  | sch.SchLib | Res | rescap.PcbLib | C0603R | SMD 0603 | 25,5R | 1% | 100 | 0.1 | 75 | RC0603FR-0725R5L, 1% 25,5R | 0603 25,5R 1%
RC0603DR-0726R1L | Yageo |  | sch.SchLib | Res | rescap.PcbLib | C0603R | SMD 0603 | 26,1R | 0,5% | 100 | 0.1 | 75 | RC0603DR-0726R1L, 0,5% 26,1R | 0603 26,1R 0,5%
RC0603FR-0726R1L | Yageo |  | sch.SchLib | Res | rescap.PcbLib | C0603R | SMD 0603 | 26,1R | 1% | 100 | 0.1 | 75 | RC0603FR-0726R1L, 1% 26,1R | 0603 26,1R 1%
RC0603DR-0726R7L | Yageo |  | sch.SchLib | Res | rescap.PcbLib | C0603R | SMD 0603 | 26,7R | 0,5% | 100 | 0.1 | 75 | RC0603DR-0726R7L, 0,5% 26,7R | 0603 26,7R 0,5%
RC0603FR-0726R7L | Yageo |  | sch.SchLib | Res | rescap.PcbLib | C0603R | SMD 0603 | 26,7R | 1% | 100 | 0.1 | 75 | RC0603FR-0726R7L, 1% 26,7R | 0603 26,7R 1%
RC0603FR-0727RL | Yageo |  | sch.SchLib | Res | rescap.PcbLib | C0603R | SMD 0603 | 27R | 1% | 100 | 0.1 | 75 | RC0603FR-0727RL, 1% 27R | 0603 27R 1%
RC0603JR-0727RL | Yageo |  | sch.SchLib | Res | rescap.PcbLib | C0603R | SMD 0603 | 27R | 5% | 100 | 0.1 | 75 | RC0603JR-0727RL, 5% 27R | 0603 27R 5%
RC0603DR-0727R4L | Yageo |  | sch.SchLib | Res | rescap.PcbLib | C0603R | SMD 0603 | 27,4R | 0,5% | 100 | 0.1 | 75 | RC0603DR-0727R4L, 0,5% 27,4R | 0603 27,4R 0,5%
RC0603FR-0727R4L | Yageo |  | sch.SchLib | Res | rescap.PcbLib | C0603R | SMD 0603 | 27,4R | 1% | 100 | 0.1 | 75 | RC0603FR-0727R4L, 1% 27,4R | 0603 27,4R 1%
RC0603DR-0728RL | Yageo |  | sch.SchLib | Res | rescap.PcbLib | C0603R | SMD 0603 | 28R | 0,5% | 100 | 0.1 | 75 | RC0603DR-0728RL, 0,5% 28R | 0603 28R 0,5%
RC0603FR-0728RL | Yageo |  | sch.SchLib | Res | rescap.PcbLib | C0603R | SMD 0603 | 28R | 1% | 100 | 0.1 | 75 | RC0603FR-0728RL, 1% 28R | 0603 28R 1%
RC0603DR-0728R7L | Yageo |  | sch.SchLib | Res | rescap.PcbLib | C0603R | SMD 0603 | 28,7R | 0,5% | 100 | 0.1 | 75 | RC0603DR-0728R7L, 0,5% 28,7R | 0603 28,7R 0,5%
RC0603FR-0728R7L | Yageo |  | sch.SchLib | Res | rescap.PcbLib | C0603R | SMD 0603 | 28,7R | 1% | 100 | 0.1 | 75 | RC0603FR-0728R7L, 1% 28,7R | 0603 28,7R 1%
RC0603DR-0729R4L | Yageo |  | sch.SchLib | Res | rescap.PcbLib | C0603R | SMD 0603 | 29,4R | 0,5% | 100 | 0.1 | 75 | RC0603DR-0729R4L, 0,5% 29,4R | 0603 29,4R 0,5%
RC0603FR-0729R4L | Yageo |  | sch.SchLib | Res | rescap.PcbLib | C0603R | SMD 0603 | 29,4R | 1% | 100 | 0.1 | 75 | RC0603FR-0729R4L, 1% 29,4R | 0603 29,4R 1%
RC0603FR-0730RL | Yageo |  | sch.SchLib | Res | rescap.PcbLib | C0603R | SMD 0603 | 30R | 1% | 100 | 0.1 | 75 | RC0603FR-0730RL, 1% 30R | 0603 30R 1%
RC0603JR-0730RL | Yageo |  | sch.SchLib | Res | rescap.PcbLib | C0603R | SMD 0603 | 30R | 5% | 100 | 0.1 | 75 | RC0603JR-0730RL, 5% 30R | 0603 30R 5%
RC0603DR-0730R1L | Yageo |  | sch.SchLib | Res | rescap.PcbLib | C0603R | SMD 0603 | 30,1R | 0,5% | 100 | 0.1 | 75 | RC0603DR-0730R1L, 0,5% 30,1R | 0603 30,1R 0,5%
RC0603FR-0730R1L | Yageo |  | sch.SchLib | Res | rescap.PcbLib | C0603R | SMD 0603 | 30,1R | 1% | 100 | 0.1 | 75 | RC0603FR-0730R1L, 1% 30,1R | 0603 30,1R 1%
RC0603DR-0730R9L | Yageo |  | sch.SchLib | Res | rescap.PcbLib | C0603R | SMD 0603 | 30,9R | 0,5% | 100 | 0.1 | 75 | RC0603DR-0730R9L, 0,5% 30,9R | 0603 30,9R 0,5%
RC0603FR-0730R9L | Yageo |  | sch.SchLib | Res | rescap.PcbLib | C0603R | SMD 0603 | 30,9R | 1% | 100 | 0.1 | 75 | RC0603FR-0730R9L, 1% 30,9R | 0603 30,9R 1%
RC0603DR-0731R6L | Yageo |  | sch.SchLib | Res | rescap.PcbLib | C0603R | SMD 0603 | 31,6R | 0,5% | 100 | 0.1 | 75 | RC0603DR-0731R6L, 0,5% 31,6R | 0603 31,6R 0,5%
RC0603FR-0731R6L | Yageo |  | sch.SchLib | Res | rescap.PcbLib | C0603R | SMD 0603 | 31,6R | 1% | 100 | 0.1 | 75 | RC0603FR-0731R6L, 1% 31,6R | 0603 31,6R 1%
RC0603DR-0732R4L | Yageo |  | sch.SchLib | Res | rescap.PcbLib | C0603R | SMD 0603 | 32,4R | 0,5% | 100 | 0.1 | 75 | RC0603DR-0732R4L, 0,5% 32,4R | 0603 32,4R 0,5%
RC0603FR-0732R4L | Yageo |  | sch.SchLib | Res | rescap.PcbLib | C0603R | SMD 0603 | 32,4R | 1% | 100 | 0.1 | 75 | RC0603FR-0732R4L, 1% 32,4R | 0603 32,4R 1%
RC0603FR-0733RL | Yageo |  | sch.SchLib | Res | rescap.PcbLib | C0603R | SMD 0603 | 33R | 1% | 100 | 0.1 | 75 | RC0603FR-0733RL, 1% 33R | 0603 33R 1%
RC0603JR-0733RL | Yageo |  | sch.SchLib | Res | rescap.PcbLib | C0603R | SMD 0603 | 33R | 5% | 100 | 0.1 | 75 | RC0603JR-0733RL, 5% 33R | 0603 33R 5%
RC0603DR-0733R2L | Yageo |  | sch.SchLib | Res | rescap.PcbLib | C0603R | SMD 0603 | 33,2R | 0,5% | 100 | 0.1 | 75 | RC0603DR-0733R2L, 0,5% 33,2R | 0603 33,2R 0,5%
RC0603FR-0733R2L | Yageo |  | sch.SchLib | Res | rescap.PcbLib | C0603R | SMD 0603 | 33,2R | 1% | 100 | 0.1 | 75 | RC0603FR-0733R2L, 1% 33,2R | 0603 33,2R 1%
RC0603DR-0734RL | Yageo |  | sch.SchLib | Res | rescap.PcbLib | C0603R | SMD 0603 | 34R | 0,5% | 100 | 0.1 | 75 | RC0603DR-0734RL, 0,5% 34R | 0603 34R 0,5%
RC0603FR-0734RL | Yageo |  | sch.SchLib | Res | rescap.PcbLib | C0603R | SMD 0603 | 34R | 1% | 100 | 0.1 | 75 | RC0603FR-0734RL, 1% 34R | 0603 34R 1%
RC0603DR-0734R8L | Yageo |  | sch.SchLib | Res | rescap.PcbLib | C0603R | SMD 0603 | 34,8R | 0,5% | 100 | 0.1 | 75 | RC0603DR-0734R8L, 0,5% 34,8R | 0603 34,8R 0,5%
RC0603FR-0734R8L | Yageo |  | sch.SchLib | Res | rescap.PcbLib | C0603R | SMD 0603 | 34,8R | 1% | 100 | 0.1 | 75 | RC0603FR-0734R8L, 1% 34,8R | 0603 34,8R 1%
RC0603DR-0735R7L | Yageo |  | sch.SchLib | Res | rescap.PcbLib | C0603R | SMD 0603 | 35,7R | 0,5% | 100 | 0.1 | 75 | RC0603DR-0735R7L, 0,5% 35,7R | 0603 35,7R 0,5%
RC0603FR-0735R7L | Yageo |  | sch.SchLib | Res | rescap.PcbLib | C0603R | SMD 0603 | 35,7R | 1% | 100 | 0.1 | 75 | RC0603FR-0735R7L, 1% 35,7R | 0603 35,7R 1%
RC0603FR-0736RL | Yageo |  | sch.SchLib | Res | rescap.PcbLib | C0603R | SMD 0603 | 36R | 1% | 100 | 0.1 | 75 | RC0603FR-0736RL, 1% 36R | 0603 36R 1%
RC0603JR-0736RL | Yageo |  | sch.SchLib | Res | rescap.PcbLib | C0603R | SMD 0603 | 36R | 5% | 100 | 0.1 | 75 | RC0603JR-0736RL, 5% 36R | 0603 36R 5%
RC0603DR-0736R5L | Yageo |  | sch.SchLib | Res | rescap.PcbLib | C0603R | SMD 0603 | 36,5R | 0,5% | 100 | 0.1 | 75 | RC0603DR-0736R5L, 0,5% 36,5R | 0603 36,5R 0,5%
RC0603FR-0736R5L | Yageo |  | sch.SchLib | Res | rescap.PcbLib | C0603R | SMD 0603 | 36,5R | 1% | 100 | 0.1 | 75 | RC0603FR-0736R5L, 1% 36,5R | 0603 36,5R 1%
RC0603DR-0737R4L | Yageo |  | sch.SchLib | Res | rescap.PcbLib | C0603R | SMD 0603 | 37,4R | 0,5% | 100 | 0.1 | 75 | RC0603DR-0737R4L, 0,5% 37,4R | 0603 37,4R 0,5%
RC0603FR-0737R4L | Yageo |  | sch.SchLib | Res | rescap.PcbLib | C0603R | SMD 0603 | 37,4R | 1% | 100 | 0.1 | 75 | RC0603FR-0737R4L, 1% 37,4R | 0603 37,4R 1%
RC0603DR-0738R3L | Yageo |  | sch.SchLib | Res | rescap.PcbLib | C0603R | SMD 0603 | 38,3R | 0,5% | 100 | 0.1 | 75 | RC0603DR-0738R3L, 0,5% 38,3R | 0603 38,3R 0,5%
RC0603FR-0738R3L | Yageo |  | sch.SchLib | Res | rescap.PcbLib | C0603R | SMD 0603 | 38,3R | 1% | 100 | 0.1 | 75 | RC0603FR-0738R3L, 1% 38,3R | 0603 38,3R 1%
RC0603FR-0739RL | Yageo |  | sch.SchLib | Res | rescap.PcbLib | C0603R | SMD 0603 | 39R | 1% | 100 | 0.1 | 75 | RC0603FR-0739RL, 1% 39R | 0603 39R 1%
RC0603JR-0739RL | Yageo |  | sch.SchLib | Res | rescap.PcbLib | C0603R | SMD 0603 | 39R | 5% | 100 | 0.1 | 75 | RC0603JR-0739RL, 5% 39R | 0603 39R 5%
RC0603DR-0739R2L | Yageo |  | sch.SchLib | Res | rescap.PcbLib | C0603R | SMD 0603 | 39,2R | 0,5% | 100 | 0.1 | 75 | RC0603DR-0739R2L, 0,5% 39,2R | 0603 39,2R 0,5%
RC0603FR-0739R2L | Yageo |  | sch.SchLib | Res | rescap.PcbLib | C0603R | SMD 0603 | 39,2R | 1% | 100 | 0.1 | 75 | RC0603FR-0739R2L, 1% 39,2R | 0603 39,2R 1%
RC0603DR-0740R2L | Yageo |  | sch.SchLib | Res | rescap.PcbLib | C0603R | SMD 0603 | 40,2R | 0,5% | 100 | 0.1 | 75 | RC0603DR-0740R2L, 0,5% 40,2R | 0603 40,2R 0,5%
RC0603FR-0740R2L | Yageo |  | sch.SchLib | Res | rescap.PcbLib | C0603R | SMD 0603 | 40,2R | 1% | 100 | 0.1 | 75 | RC0603FR-0740R2L, 1% 40,2R | 0603 40,2R 1%
RC0603DR-0741R2L | Yageo |  | sch.SchLib | Res | rescap.PcbLib | C0603R | SMD 0603 | 41,2R | 0,5% | 100 | 0.1 | 75 | RC0603DR-0741R2L, 0,5% 41,2R | 0603 41,2R 0,5%
RC0603FR-0741R2L | Yageo |  | sch.SchLib | Res | rescap.PcbLib | C0603R | SMD 0603 | 41,2R | 1% | 100 | 0.1 | 75 | RC0603FR-0741R2L, 1% 41,2R | 0603 41,2R 1%
RC0603DR-0742R2L | Yageo |  | sch.SchLib | Res | rescap.PcbLib | C0603R | SMD 0603 | 42,2R | 0,5% | 100 | 0.1 | 75 | RC0603DR-0742R2L, 0,5% 42,2R | 0603 42,2R 0,5%
RC0603FR-0742R2L | Yageo |  | sch.SchLib | Res | rescap.PcbLib | C0603R | SMD 0603 | 42,2R | 1% | 100 | 0.1 | 75 | RC0603FR-0742R2L, 1% 42,2R | 0603 42,2R 1%
RC0603FR-0743RL | Yageo |  | sch.SchLib | Res | rescap.PcbLib | C0603R | SMD 0603 | 43R | 1% | 100 | 0.1 | 75 | RC0603FR-0743RL, 1% 43R | 0603 43R 1%
RC0603JR-0743RL | Yageo |  | sch.SchLib | Res | rescap.PcbLib | C0603R | SMD 0603 | 43R | 5% | 100 | 0.1 | 75 | RC0603JR-0743RL, 5% 43R | 0603 43R 5%
RC0603DR-0743R2L | Yageo |  | sch.SchLib | Res | rescap.PcbLib | C0603R | SMD 0603 | 43,2R | 0,5% | 100 | 0.1 | 75 | RC0603DR-0743R2L, 0,5% 43,2R | 0603 43,2R 0,5%
RC0603FR-0743R2L | Yageo |  | sch.SchLib | Res | rescap.PcbLib | C0603R | SMD 0603 | 43,2R | 1% | 100 | 0.1 | 75 | RC0603FR-0743R2L, 1% 43,2R | 0603 43,2R 1%
RC0603DR-0744R2L | Yageo |  | sch.SchLib | Res | rescap.PcbLib | C0603R | SMD 0603 | 44,2R | 0,5% | 100 | 0.1 | 75 | RC0603DR-0744R2L, 0,5% 44,2R | 0603 44,2R 0,5%
RC0603FR-0744R2L | Yageo |  | sch.SchLib | Res | rescap.PcbLib | C0603R | SMD 0603 | 44,2R | 1% | 100 | 0.1 | 75 | RC0603FR-0744R2L, 1% 44,2R | 0603 44,2R 1%
RC0603DR-0745R3L | Yageo |  | sch.SchLib | Res | rescap.PcbLib | C0603R | SMD 0603 | 45,3R | 0,5% | 100 | 0.1 | 75 | RC0603DR-0745R3L, 0,5% 45,3R | 0603 45,3R 0,5%
RC0603FR-0745R3L | Yageo |  | sch.SchLib | Res | rescap.PcbLib | C0603R | SMD 0603 | 45,3R | 1% | 100 | 0.1 | 75 | RC0603FR-0745R3L, 1% 45,3R | 0603 45,3R 1%
RC0603DR-0746R4L | Yageo |  | sch.SchLib | Res | rescap.PcbLib | C0603R | SMD 0603 | 46,4R | 0,5% | 100 | 0.1 | 75 | RC0603DR-0746R4L, 0,5% 46,4R | 0603 46,4R 0,5%
RC0603FR-0746R4L | Yageo |  | sch.SchLib | Res | rescap.PcbLib | C0603R | SMD 0603 | 46,4R | 1% | 100 | 0.1 | 75 | RC0603FR-0746R4L, 1% 46,4R | 0603 46,4R 1%
RC0603FR-0747RL | Yageo |  | sch.SchLib | Res | rescap.PcbLib | C0603R | SMD 0603 | 47R | 1% | 100 | 0.1 | 75 | RC0603FR-0747RL, 1% 47R | 0603 47R 1%
RC0603JR-0747RL | Yageo |  | sch.SchLib | Res | rescap.PcbLib | C0603R | SMD 0603 | 47R | 5% | 100 | 0.1 | 75 | RC0603JR-0747RL, 5% 47R | 0603 47R 5%
RC0603DR-0747R5L | Yageo |  | sch.SchLib | Res | rescap.PcbLib | C0603R | SMD 0603 | 47,5R | 0,5% | 100 | 0.1 | 75 | RC0603DR-0747R5L, 0,5% 47,5R | 0603 47,5R 0,5%
RC0603FR-0747R5L | Yageo |  | sch.SchLib | Res | rescap.PcbLib | C0603R | SMD 0603 | 47,5R | 1% | 100 | 0.1 | 75 | RC0603FR-0747R5L, 1% 47,5R | 0603 47,5R 1%
RC0603DR-0748R7L | Yageo |  | sch.SchLib | Res | rescap.PcbLib | C0603R | SMD 0603 | 48,7R | 0,5% | 100 | 0.1 | 75 | RC0603DR-0748R7L, 0,5% 48,7R | 0603 48,7R 0,5%
RC0603FR-0748R7L | Yageo |  | sch.SchLib | Res | rescap.PcbLib | C0603R | SMD 0603 | 48,7R | 1% | 100 | 0.1 | 75 | RC0603FR-0748R7L, 1% 48,7R | 0603 48,7R 1%
RC0603DR-0749R9L | Yageo |  | sch.SchLib | Res | rescap.PcbLib | C0603R | SMD 0603 | 49,9R | 0,5% | 100 | 0.1 | 75 | RC0603DR-0749R9L, 0,5% 49,9R | 0603 49,9R 0,5%
RC0603FR-0749R9L | Yageo |  | sch.SchLib | Res | rescap.PcbLib | C0603R | SMD 0603 | 49,9R | 1% | 100 | 0.1 | 75 | RC0603FR-0749R9L, 1% 49,9R | 0603 49,9R 1%
RC0603FR-0751RL | Yageo |  | sch.SchLib | Res | rescap.PcbLib | C0603R | SMD 0603 | 51R | 1% | 100 | 0.1 | 75 | RC0603FR-0751RL, 1% 51R | 0603 51R 1%
RC0603JR-0751RL | Yageo |  | sch.SchLib | Res | rescap.PcbLib | C0603R | SMD 0603 | 51R | 5% | 100 | 0.1 | 75 | RC0603JR-0751RL, 5% 51R | 0603 51R 5%
RC0603DR-0751R1L | Yageo |  | sch.SchLib | Res | rescap.PcbLib | C0603R | SMD 0603 | 51,1R | 0,5% | 100 | 0.1 | 75 | RC0603DR-0751R1L, 0,5% 51,1R | 0603 51,1R 0,5%
RC0603FR-0751R1L | Yageo |  | sch.SchLib | Res | rescap.PcbLib | C0603R | SMD 0603 | 51,1R | 1% | 100 | 0.1 | 75 | RC0603FR-0751R1L, 1% 51,1R | 0603 51,1R 1%
RC0603DR-0752R3L | Yageo |  | sch.SchLib | Res | rescap.PcbLib | C0603R | SMD 0603 | 52,3R | 0,5% | 100 | 0.1 | 75 | RC0603DR-0752R3L, 0,5% 52,3R | 0603 52,3R 0,5%
RC0603FR-0752R3L | Yageo |  | sch.SchLib | Res | rescap.PcbLib | C0603R | SMD 0603 | 52,3R | 1% | 100 | 0.1 | 75 | RC0603FR-0752R3L, 1% 52,3R | 0603 52,3R 1%
RC0603DR-0753R6L | Yageo |  | sch.SchLib | Res | rescap.PcbLib | C0603R | SMD 0603 | 53,6R | 0,5% | 100 | 0.1 | 75 | RC0603DR-0753R6L, 0,5% 53,6R | 0603 53,6R 0,5%
RC0603FR-0753R6L | Yageo |  | sch.SchLib | Res | rescap.PcbLib | C0603R | SMD 0603 | 53,6R | 1% | 100 | 0.1 | 75 | RC0603FR-0753R6L, 1% 53,6R | 0603 53,6R 1%
RC0603DR-0754R9L | Yageo |  | sch.SchLib | Res | rescap.PcbLib | C0603R | SMD 0603 | 54,9R | 0,5% | 100 | 0.1 | 75 | RC0603DR-0754R9L, 0,5% 54,9R | 0603 54,9R 0,5%
RC0603FR-0754R9L | Yageo |  | sch.SchLib | Res | rescap.PcbLib | C0603R | SMD 0603 | 54,9R | 1% | 100 | 0.1 | 75 | RC0603FR-0754R9L, 1% 54,9R | 0603 54,9R 1%
RC0603FR-0756RL | Yageo |  | sch.SchLib | Res | rescap.PcbLib | C0603R | SMD 0603 | 56R | 1% | 100 | 0.1 | 75 | RC0603FR-0756RL, 1% 56R | 0603 56R 1%
RC0603JR-0756RL | Yageo |  | sch.SchLib | Res | rescap.PcbLib | C0603R | SMD 0603 | 56R | 5% | 100 | 0.1 | 75 | RC0603JR-0756RL, 5% 56R | 0603 56R 5%
RC0603DR-0756R2L | Yageo |  | sch.SchLib | Res | rescap.PcbLib | C0603R | SMD 0603 | 56,2R | 0,5% | 100 | 0.1 | 75 | RC0603DR-0756R2L, 0,5% 56,2R | 0603 56,2R 0,5%
RC0603FR-0756R2L | Yageo |  | sch.SchLib | Res | rescap.PcbLib | C0603R | SMD 0603 | 56,2R | 1% | 100 | 0.1 | 75 | RC0603FR-0756R2L, 1% 56,2R | 0603 56,2R 1%
RC0603DR-0757R6L | Yageo |  | sch.SchLib | Res | rescap.PcbLib | C0603R | SMD 0603 | 57,6R | 0,5% | 100 | 0.1 | 75 | RC0603DR-0757R6L, 0,5% 57,6R | 0603 57,6R 0,5%
RC0603FR-0757R6L | Yageo |  | sch.SchLib | Res | rescap.PcbLib | C0603R | SMD 0603 | 57,6R | 1% | 100 | 0.1 | 75 | RC0603FR-0757R6L, 1% 57,6R | 0603 57,6R 1%
RC0603DR-0759RL | Yageo |  | sch.SchLib | Res | rescap.PcbLib | C0603R | SMD 0603 | 59R | 0,5% | 100 | 0.1 | 75 | RC0603DR-0759RL, 0,5% 59R | 0603 59R 0,5%
RC0603FR-0759RL | Yageo |  | sch.SchLib | Res | rescap.PcbLib | C0603R | SMD 0603 | 59R | 1% | 100 | 0.1 | 75 | RC0603FR-0759RL, 1% 59R | 0603 59R 1%
RC0603DR-0760R4L | Yageo |  | sch.SchLib | Res | rescap.PcbLib | C0603R | SMD 0603 | 60,4R | 0,5% | 100 | 0.1 | 75 | RC0603DR-0760R4L, 0,5% 60,4R | 0603 60,4R 0,5%
RC0603FR-0760R4L | Yageo |  | sch.SchLib | Res | rescap.PcbLib | C0603R | SMD 0603 | 60,4R | 1% | 100 | 0.1 | 75 | RC0603FR-0760R4L, 1% 60,4R | 0603 60,4R 1%
RC0603DR-0761R9L | Yageo |  | sch.SchLib | Res | rescap.PcbLib | C0603R | SMD 0603 | 61,9R | 0,5% | 100 | 0.1 | 75 | RC0603DR-0761R9L, 0,5% 61,9R | 0603 61,9R 0,5%
RC0603FR-0761R9L | Yageo |  | sch.SchLib | Res | rescap.PcbLib | C0603R | SMD 0603 | 61,9R | 1% | 100 | 0.1 | 75 | RC0603FR-0761R9L, 1% 61,9R | 0603 61,9R 1%
RC0603FR-0762RL | Yageo |  | sch.SchLib | Res | rescap.PcbLib | C0603R | SMD 0603 | 62R | 1% | 100 | 0.1 | 75 | RC0603FR-0762RL, 1% 62R | 0603 62R 1%
RC0603JR-0762RL | Yageo |  | sch.SchLib | Res | rescap.PcbLib | C0603R | SMD 0603 | 62R | 5% | 100 | 0.1 | 75 | RC0603JR-0762RL, 5% 62R | 0603 62R 5%
RC0603DR-0763R4L | Yageo |  | sch.SchLib | Res | rescap.PcbLib | C0603R | SMD 0603 | 63,4R | 0,5% | 100 | 0.1 | 75 | RC0603DR-0763R4L, 0,5% 63,4R | 0603 63,4R 0,5%
RC0603FR-0763R4L | Yageo |  | sch.SchLib | Res | rescap.PcbLib | C0603R | SMD 0603 | 63,4R | 1% | 100 | 0.1 | 75 | RC0603FR-0763R4L, 1% 63,4R | 0603 63,4R 1%
RC0603DR-0764R9L | Yageo |  | sch.SchLib | Res | rescap.PcbLib | C0603R | SMD 0603 | 64,9R | 0,5% | 100 | 0.1 | 75 | RC0603DR-0764R9L, 0,5% 64,9R | 0603 64,9R 0,5%
RC0603FR-0764R9L | Yageo |  | sch.SchLib | Res | rescap.PcbLib | C0603R | SMD 0603 | 64,9R | 1% | 100 | 0.1 | 75 | RC0603FR-0764R9L, 1% 64,9R | 0603 64,9R 1%
RC0603DR-0766R5L | Yageo |  | sch.SchLib | Res | rescap.PcbLib | C0603R | SMD 0603 | 66,5R | 0,5% | 100 | 0.1 | 75 | RC0603DR-0766R5L, 0,5% 66,5R | 0603 66,5R 0,5%
RC0603FR-0766R5L | Yageo |  | sch.SchLib | Res | rescap.PcbLib | C0603R | SMD 0603 | 66,5R | 1% | 100 | 0.1 | 75 | RC0603FR-0766R5L, 1% 66,5R | 0603 66,5R 1%
RC0603FR-0768RL | Yageo |  | sch.SchLib | Res | rescap.PcbLib | C0603R | SMD 0603 | 68R | 1% | 100 | 0.1 | 75 | RC0603FR-0768RL, 1% 68R | 0603 68R 1%
RC0603JR-0768RL | Yageo |  | sch.SchLib | Res | rescap.PcbLib | C0603R | SMD 0603 | 68R | 5% | 100 | 0.1 | 75 | RC0603JR-0768RL, 5% 68R | 0603 68R 5%
RC0603DR-0768R1L | Yageo |  | sch.SchLib | Res | rescap.PcbLib | C0603R | SMD 0603 | 68,1R | 0,5% | 100 | 0.1 | 75 | RC0603DR-0768R1L, 0,5% 68,1R | 0603 68,1R 0,5%
RC0603FR-0768R1L | Yageo |  | sch.SchLib | Res | rescap.PcbLib | C0603R | SMD 0603 | 68,1R | 1% | 100 | 0.1 | 75 | RC0603FR-0768R1L, 1% 68,1R | 0603 68,1R 1%
RC0603DR-0769R8L | Yageo |  | sch.SchLib | Res | rescap.PcbLib | C0603R | SMD 0603 | 69,8R | 0,5% | 100 | 0.1 | 75 | RC0603DR-0769R8L, 0,5% 69,8R | 0603 69,8R 0,5%
RC0603FR-0769R8L | Yageo |  | sch.SchLib | Res | rescap.PcbLib | C0603R | SMD 0603 | 69,8R | 1% | 100 | 0.1 | 75 | RC0603FR-0769R8L, 1% 69,8R | 0603 69,8R 1%
RC0603DR-0771R5L | Yageo |  | sch.SchLib | Res | rescap.PcbLib | C0603R | SMD 0603 | 71,5R | 0,5% | 100 | 0.1 | 75 | RC0603DR-0771R5L, 0,5% 71,5R | 0603 71,5R 0,5%
RC0603FR-0771R5L | Yageo |  | sch.SchLib | Res | rescap.PcbLib | C0603R | SMD 0603 | 71,5R | 1% | 100 | 0.1 | 75 | RC0603FR-0771R5L, 1% 71,5R | 0603 71,5R 1%
RC0603DR-0773R2L | Yageo |  | sch.SchLib | Res | rescap.PcbLib | C0603R | SMD 0603 | 73,2R | 0,5% | 100 | 0.1 | 75 | RC0603DR-0773R2L, 0,5% 73,2R | 0603 73,2R 0,5%
RC0603FR-0773R2L | Yageo |  | sch.SchLib | Res | rescap.PcbLib | C0603R | SMD 0603 | 73,2R | 1% | 100 | 0.1 | 75 | RC0603FR-0773R2L, 1% 73,2R | 0603 73,2R 1%
RC0603DR-0775RL | Yageo |  | sch.SchLib | Res | rescap.PcbLib | C0603R | SMD 0603 | 75R | 0,5% | 100 | 0.1 | 75 | RC0603DR-0775RL, 0,5% 75R | 0603 75R 0,5%
RC0603FR-0775RL | Yageo |  | sch.SchLib | Res | rescap.PcbLib | C0603R | SMD 0603 | 75R | 1% | 100 | 0.1 | 75 | RC0603FR-0775RL, 1% 75R | 0603 75R 1%
RC0603JR-0775RL | Yageo |  | sch.SchLib | Res | rescap.PcbLib | C0603R | SMD 0603 | 75R | 5% | 100 | 0.1 | 75 | RC0603JR-0775RL, 5% 75R | 0603 75R 5%
RC0603DR-0776R8L | Yageo |  | sch.SchLib | Res | rescap.PcbLib | C0603R | SMD 0603 | 76,8R | 0,5% | 100 | 0.1 | 75 | RC0603DR-0776R8L, 0,5% 76,8R | 0603 76,8R 0,5%
RC0603FR-0776R8L | Yageo |  | sch.SchLib | Res | rescap.PcbLib | C0603R | SMD 0603 | 76,8R | 1% | 100 | 0.1 | 75 | RC0603FR-0776R8L, 1% 76,8R | 0603 76,8R 1%
RC0603DR-0778R7L | Yageo |  | sch.SchLib | Res | rescap.PcbLib | C0603R | SMD 0603 | 78,7R | 0,5% | 100 | 0.1 | 75 | RC0603DR-0778R7L, 0,5% 78,7R | 0603 78,7R 0,5%
RC0603FR-0778R7L | Yageo |  | sch.SchLib | Res | rescap.PcbLib | C0603R | SMD 0603 | 78,7R | 1% | 100 | 0.1 | 75 | RC0603FR-0778R7L, 1% 78,7R | 0603 78,7R 1%
RC0603DR-0780R6L | Yageo |  | sch.SchLib | Res | rescap.PcbLib | C0603R | SMD 0603 | 80,6R | 0,5% | 100 | 0.1 | 75 | RC0603DR-0780R6L, 0,5% 80,6R | 0603 80,6R 0,5%
RC0603FR-0780R6L | Yageo |  | sch.SchLib | Res | rescap.PcbLib | C0603R | SMD 0603 | 80,6R | 1% | 100 | 0.1 | 75 | RC0603FR-0780R6L, 1% 80,6R | 0603 80,6R 1%
RC0603FR-0782RL | Yageo |  | sch.SchLib | Res | rescap.PcbLib | C0603R | SMD 0603 | 82R | 1% | 100 | 0.1 | 75 | RC0603FR-0782RL, 1% 82R | 0603 82R 1%
RC0603JR-0782RL | Yageo |  | sch.SchLib | Res | rescap.PcbLib | C0603R | SMD 0603 | 82R | 5% | 100 | 0.1 | 75 | RC0603JR-0782RL, 5% 82R | 0603 82R 5%
RC0603DR-0782R5L | Yageo |  | sch.SchLib | Res | rescap.PcbLib | C0603R | SMD 0603 | 82,5R | 0,5% | 100 | 0.1 | 75 | RC0603DR-0782R5L, 0,5% 82,5R | 0603 82,5R 0,5%
RC0603FR-0782R5L | Yageo |  | sch.SchLib | Res | rescap.PcbLib | C0603R | SMD 0603 | 82,5R | 1% | 100 | 0.1 | 75 | RC0603FR-0782R5L, 1% 82,5R | 0603 82,5R 1%
RC0603DR-0784R5L | Yageo |  | sch.SchLib | Res | rescap.PcbLib | C0603R | SMD 0603 | 84,5R | 0,5% | 100 | 0.1 | 75 | RC0603DR-0784R5L, 0,5% 84,5R | 0603 84,5R 0,5%
RC0603FR-0784R5L | Yageo |  | sch.SchLib | Res | rescap.PcbLib | C0603R | SMD 0603 | 84,5R | 1% | 100 | 0.1 | 75 | RC0603FR-0784R5L, 1% 84,5R | 0603 84,5R 1%
RC0603DR-0786R6L | Yageo |  | sch.SchLib | Res | rescap.PcbLib | C0603R | SMD 0603 | 86,6R | 0,5% | 100 | 0.1 | 75 | RC0603DR-0786R6L, 0,5% 86,6R | 0603 86,6R 0,5%
RC0603FR-0786R6L | Yageo |  | sch.SchLib | Res | rescap.PcbLib | C0603R | SMD 0603 | 86,6R | 1% | 100 | 0.1 | 75 | RC0603FR-0786R6L, 1% 86,6R | 0603 86,6R 1%
RC0603DR-0788R7L | Yageo |  | sch.SchLib | Res | rescap.PcbLib | C0603R | SMD 0603 | 88,7R | 0,5% | 100 | 0.1 | 75 | RC0603DR-0788R7L, 0,5% 88,7R | 0603 88,7R 0,5%
RC0603FR-0788R7L | Yageo |  | sch.SchLib | Res | rescap.PcbLib | C0603R | SMD 0603 | 88,7R | 1% | 100 | 0.1 | 75 | RC0603FR-0788R7L, 1% 88,7R | 0603 88,7R 1%
RC0603DR-0790R9L | Yageo |  | sch.SchLib | Res | rescap.PcbLib | C0603R | SMD 0603 | 90,9R | 0,5% | 100 | 0.1 | 75 | RC0603DR-0790R9L, 0,5% 90,9R | 0603 90,9R 0,5%
RC0603FR-0790R9L | Yageo |  | sch.SchLib | Res | rescap.PcbLib | C0603R | SMD 0603 | 90,9R | 1% | 100 | 0.1 | 75 | RC0603FR-0790R9L, 1% 90,9R | 0603 90,9R 1%
RC0603FR-0791RL | Yageo |  | sch.SchLib | Res | rescap.PcbLib | C0603R | SMD 0603 | 91R | 1% | 100 | 0.1 | 75 | RC0603FR-0791RL, 1% 91R | 0603 91R 1%
RC0603JR-0791RL | Yageo |  | sch.SchLib | Res | rescap.PcbLib | C0603R | SMD 0603 | 91R | 5% | 100 | 0.1 | 75 | RC0603JR-0791RL, 5% 91R | 0603 91R 5%
RC0603DR-0793R1L | Yageo |  | sch.SchLib | Res | rescap.PcbLib | C0603R | SMD 0603 | 93,1R | 0,5% | 100 | 0.1 | 75 | RC0603DR-0793R1L, 0,5% 93,1R | 0603 93,1R 0,5%
RC0603FR-0793R1L | Yageo |  | sch.SchLib | Res | rescap.PcbLib | C0603R | SMD 0603 | 93,1R | 1% | 100 | 0.1 | 75 | RC0603FR-0793R1L, 1% 93,1R | 0603 93,1R 1%
RC0603DR-0795R3L | Yageo |  | sch.SchLib | Res | rescap.PcbLib | C0603R | SMD 0603 | 95,3R | 0,5% | 100 | 0.1 | 75 | RC0603DR-0795R3L, 0,5% 95,3R | 0603 95,3R 0,5%
RC0603FR-0795R3L | Yageo |  | sch.SchLib | Res | rescap.PcbLib | C0603R | SMD 0603 | 95,3R | 1% | 100 | 0.1 | 75 | RC0603FR-0795R3L, 1% 95,3R | 0603 95,3R 1%
RC0603DR-0797R6L | Yageo |  | sch.SchLib | Res | rescap.PcbLib | C0603R | SMD 0603 | 97,6R | 0,5% | 100 | 0.1 | 75 | RC0603DR-0797R6L, 0,5% 97,6R | 0603 97,6R 0,5%
RC0603FR-0797R6L | Yageo |  | sch.SchLib | Res | rescap.PcbLib | C0603R | SMD 0603 | 97,6R | 1% | 100 | 0.1 | 75 | RC0603FR-0797R6L, 1% 97,6R | 0603 97,6R 1%
RC0603DR-07100RL | Yageo |  | sch.SchLib | Res | rescap.PcbLib | C0603R | SMD 0603 | 100R | 0,5% | 100 | 0.1 | 75 | RC0603DR-07100RL, 0,5% 100R | 0603 100R 0,5%
RC0603FR-07100RL | Yageo |  | sch.SchLib | Res | rescap.PcbLib | C0603R | SMD 0603 | 100R | 1% | 100 | 0.1 | 75 | RC0603FR-07100RL, 1% 100R | 0603 100R 1%
RC0603JR-07100RL | Yageo |  | sch.SchLib | Res | rescap.PcbLib | C0603R | SMD 0603 | 100R | 5% | 100 | 0.1 | 75 | RC0603JR-07100RL, 5% 100R | 0603 100R 5%
RC0603DR-07102RL | Yageo |  | sch.SchLib | Res | rescap.PcbLib | C0603R | SMD 0603 | 102R | 0,5% | 100 | 0.1 | 75 | RC0603DR-07102RL, 0,5% 102R | 0603 102R 0,5%
RC0603FR-07102RL | Yageo |  | sch.SchLib | Res | rescap.PcbLib | C0603R | SMD 0603 | 102R | 1% | 100 | 0.1 | 75 | RC0603FR-07102RL, 1% 102R | 0603 102R 1%
RC0603DR-07105RL | Yageo |  | sch.SchLib | Res | rescap.PcbLib | C0603R | SMD 0603 | 105R | 0,5% | 100 | 0.1 | 75 | RC0603DR-07105RL, 0,5% 105R | 0603 105R 0,5%
RC0603FR-07105RL | Yageo |  | sch.SchLib | Res | rescap.PcbLib | C0603R | SMD 0603 | 105R | 1% | 100 | 0.1 | 75 | RC0603FR-07105RL, 1% 105R | 0603 105R 1%
RC0603DR-07107RL | Yageo |  | sch.SchLib | Res | rescap.PcbLib | C0603R | SMD 0603 | 107R | 0,5% | 100 | 0.1 | 75 | RC0603DR-07107RL, 0,5% 107R | 0603 107R 0,5%
RC0603FR-07107RL | Yageo |  | sch.SchLib | Res | rescap.PcbLib | C0603R | SMD 0603 | 107R | 1% | 100 | 0.1 | 75 | RC0603FR-07107RL, 1% 107R | 0603 107R 1%
RC0603DR-07110RL | Yageo |  | sch.SchLib | Res | rescap.PcbLib | C0603R | SMD 0603 | 110R | 0,5% | 100 | 0.1 | 75 | RC0603DR-07110RL, 0,5% 110R | 0603 110R 0,5%
RC0603FR-07110RL | Yageo |  | sch.SchLib | Res | rescap.PcbLib | C0603R | SMD 0603 | 110R | 1% | 100 | 0.1 | 75 | RC0603FR-07110RL, 1% 110R | 0603 110R 1%
RC0603JR-07110RL | Yageo |  | sch.SchLib | Res | rescap.PcbLib | C0603R | SMD 0603 | 110R | 5% | 100 | 0.1 | 75 | RC0603JR-07110RL, 5% 110R | 0603 110R 5%
RC0603DR-07113RL | Yageo |  | sch.SchLib | Res | rescap.PcbLib | C0603R | SMD 0603 | 113R | 0,5% | 100 | 0.1 | 75 | RC0603DR-07113RL, 0,5% 113R | 0603 113R 0,5%
RC0603FR-07113RL | Yageo |  | sch.SchLib | Res | rescap.PcbLib | C0603R | SMD 0603 | 113R | 1% | 100 | 0.1 | 75 | RC0603FR-07113RL, 1% 113R | 0603 113R 1%
RC0603DR-07115RL | Yageo |  | sch.SchLib | Res | rescap.PcbLib | C0603R | SMD 0603 | 115R | 0,5% | 100 | 0.1 | 75 | RC0603DR-07115RL, 0,5% 115R | 0603 115R 0,5%
RC0603FR-07115RL | Yageo |  | sch.SchLib | Res | rescap.PcbLib | C0603R | SMD 0603 | 115R | 1% | 100 | 0.1 | 75 | RC0603FR-07115RL, 1% 115R | 0603 115R 1%
RC0603DR-07118RL | Yageo |  | sch.SchLib | Res | rescap.PcbLib | C0603R | SMD 0603 | 118R | 0,5% | 100 | 0.1 | 75 | RC0603DR-07118RL, 0,5% 118R | 0603 118R 0,5%
RC0603FR-07118RL | Yageo |  | sch.SchLib | Res | rescap.PcbLib | C0603R | SMD 0603 | 118R | 1% | 100 | 0.1 | 75 | RC0603FR-07118RL, 1% 118R | 0603 118R 1%
RC0603FR-07120RL | Yageo |  | sch.SchLib | Res | rescap.PcbLib | C0603R | SMD 0603 | 120R | 1% | 100 | 0.1 | 75 | RC0603FR-07120RL, 1% 120R | 0603 120R 1%
RC0603JR-07120RL | Yageo |  | sch.SchLib | Res | rescap.PcbLib | C0603R | SMD 0603 | 120R | 5% | 100 | 0.1 | 75 | RC0603JR-07120RL, 5% 120R | 0603 120R 5%
RC0603DR-07121RL | Yageo |  | sch.SchLib | Res | rescap.PcbLib | C0603R | SMD 0603 | 121R | 0,5% | 100 | 0.1 | 75 | RC0603DR-07121RL, 0,5% 121R | 0603 121R 0,5%
RC0603FR-07121RL | Yageo |  | sch.SchLib | Res | rescap.PcbLib | C0603R | SMD 0603 | 121R | 1% | 100 | 0.1 | 75 | RC0603FR-07121RL, 1% 121R | 0603 121R 1%
RC0603DR-07124RL | Yageo |  | sch.SchLib | Res | rescap.PcbLib | C0603R | SMD 0603 | 124R | 0,5% | 100 | 0.1 | 75 | RC0603DR-07124RL, 0,5% 124R | 0603 124R 0,5%
RC0603FR-07124RL | Yageo |  | sch.SchLib | Res | rescap.PcbLib | C0603R | SMD 0603 | 124R | 1% | 100 | 0.1 | 75 | RC0603FR-07124RL, 1% 124R | 0603 124R 1%
RC0603DR-07127RL | Yageo |  | sch.SchLib | Res | rescap.PcbLib | C0603R | SMD 0603 | 127R | 0,5% | 100 | 0.1 | 75 | RC0603DR-07127RL, 0,5% 127R | 0603 127R 0,5%
RC0603FR-07127RL | Yageo |  | sch.SchLib | Res | rescap.PcbLib | C0603R | SMD 0603 | 127R | 1% | 100 | 0.1 | 75 | RC0603FR-07127RL, 1% 127R | 0603 127R 1%
RC0603DR-07130RL | Yageo |  | sch.SchLib | Res | rescap.PcbLib | C0603R | SMD 0603 | 130R | 0,5% | 100 | 0.1 | 75 | RC0603DR-07130RL, 0,5% 130R | 0603 130R 0,5%
RC0603FR-07130RL | Yageo |  | sch.SchLib | Res | rescap.PcbLib | C0603R | SMD 0603 | 130R | 1% | 100 | 0.1 | 75 | RC0603FR-07130RL, 1% 130R | 0603 130R 1%
RC0603JR-07130RL | Yageo |  | sch.SchLib | Res | rescap.PcbLib | C0603R | SMD 0603 | 130R | 5% | 100 | 0.1 | 75 | RC0603JR-07130RL, 5% 130R | 0603 130R 5%
RC0603DR-07133RL | Yageo |  | sch.SchLib | Res | rescap.PcbLib | C0603R | SMD 0603 | 133R | 0,5% | 100 | 0.1 | 75 | RC0603DR-07133RL, 0,5% 133R | 0603 133R 0,5%
RC0603FR-07133RL | Yageo |  | sch.SchLib | Res | rescap.PcbLib | C0603R | SMD 0603 | 133R | 1% | 100 | 0.1 | 75 | RC0603FR-07133RL, 1% 133R | 0603 133R 1%
RC0603DR-07137RL | Yageo |  | sch.SchLib | Res | rescap.PcbLib | C0603R | SMD 0603 | 137R | 0,5% | 100 | 0.1 | 75 | RC0603DR-07137RL, 0,5% 137R | 0603 137R 0,5%
RC0603FR-07137RL | Yageo |  | sch.SchLib | Res | rescap.PcbLib | C0603R | SMD 0603 | 137R | 1% | 100 | 0.1 | 75 | RC0603FR-07137RL, 1% 137R | 0603 137R 1%
RC0603DR-07140RL | Yageo |  | sch.SchLib | Res | rescap.PcbLib | C0603R | SMD 0603 | 140R | 0,5% | 100 | 0.1 | 75 | RC0603DR-07140RL, 0,5% 140R | 0603 140R 0,5%
RC0603FR-07140RL | Yageo |  | sch.SchLib | Res | rescap.PcbLib | C0603R | SMD 0603 | 140R | 1% | 100 | 0.1 | 75 | RC0603FR-07140RL, 1% 140R | 0603 140R 1%
RC0603DR-07143RL | Yageo |  | sch.SchLib | Res | rescap.PcbLib | C0603R | SMD 0603 | 143R | 0,5% | 100 | 0.1 | 75 | RC0603DR-07143RL, 0,5% 143R | 0603 143R 0,5%
RC0603FR-07143RL | Yageo |  | sch.SchLib | Res | rescap.PcbLib | C0603R | SMD 0603 | 143R | 1% | 100 | 0.1 | 75 | RC0603FR-07143RL, 1% 143R | 0603 143R 1%
RC0603DR-07147RL | Yageo |  | sch.SchLib | Res | rescap.PcbLib | C0603R | SMD 0603 | 147R | 0,5% | 100 | 0.1 | 75 | RC0603DR-07147RL, 0,5% 147R | 0603 147R 0,5%
RC0603FR-07147RL | Yageo |  | sch.SchLib | Res | rescap.PcbLib | C0603R | SMD 0603 | 147R | 1% | 100 | 0.1 | 75 | RC0603FR-07147RL, 1% 147R | 0603 147R 1%
RC0603DR-07150RL | Yageo |  | sch.SchLib | Res | rescap.PcbLib | C0603R | SMD 0603 | 150R | 0,5% | 100 | 0.1 | 75 | RC0603DR-07150RL, 0,5% 150R | 0603 150R 0,5%
RC0603FR-07150RL | Yageo |  | sch.SchLib | Res | rescap.PcbLib | C0603R | SMD 0603 | 150R | 1% | 100 | 0.1 | 75 | RC0603FR-07150RL, 1% 150R | 0603 150R 1%
RC0603JR-07150RL | Yageo |  | sch.SchLib | Res | rescap.PcbLib | C0603R | SMD 0603 | 150R | 5% | 100 | 0.1 | 75 | RC0603JR-07150RL, 5% 150R | 0603 150R 5%
RC0603DR-07154RL | Yageo |  | sch.SchLib | Res | rescap.PcbLib | C0603R | SMD 0603 | 154R | 0,5% | 100 | 0.1 | 75 | RC0603DR-07154RL, 0,5% 154R | 0603 154R 0,5%
RC0603FR-07154RL | Yageo |  | sch.SchLib | Res | rescap.PcbLib | C0603R | SMD 0603 | 154R | 1% | 100 | 0.1 | 75 | RC0603FR-07154RL, 1% 154R | 0603 154R 1%
RC0603DR-07158RL | Yageo |  | sch.SchLib | Res | rescap.PcbLib | C0603R | SMD 0603 | 158R | 0,5% | 100 | 0.1 | 75 | RC0603DR-07158RL, 0,5% 158R | 0603 158R 0,5%
RC0603FR-07158RL | Yageo |  | sch.SchLib | Res | rescap.PcbLib | C0603R | SMD 0603 | 158R | 1% | 100 | 0.1 | 75 | RC0603FR-07158RL, 1% 158R | 0603 158R 1%
RC0603FR-07160RL | Yageo |  | sch.SchLib | Res | rescap.PcbLib | C0603R | SMD 0603 | 160R | 1% | 100 | 0.1 | 75 | RC0603FR-07160RL, 1% 160R | 0603 160R 1%
RC0603JR-07160RL | Yageo |  | sch.SchLib | Res | rescap.PcbLib | C0603R | SMD 0603 | 160R | 5% | 100 | 0.1 | 75 | RC0603JR-07160RL, 5% 160R | 0603 160R 5%
RC0603DR-07162RL | Yageo |  | sch.SchLib | Res | rescap.PcbLib | C0603R | SMD 0603 | 162R | 0,5% | 100 | 0.1 | 75 | RC0603DR-07162RL, 0,5% 162R | 0603 162R 0,5%
RC0603FR-07162RL | Yageo |  | sch.SchLib | Res | rescap.PcbLib | C0603R | SMD 0603 | 162R | 1% | 100 | 0.1 | 75 | RC0603FR-07162RL, 1% 162R | 0603 162R 1%
RC0603DR-07165RL | Yageo |  | sch.SchLib | Res | rescap.PcbLib | C0603R | SMD 0603 | 165R | 0,5% | 100 | 0.1 | 75 | RC0603DR-07165RL, 0,5% 165R | 0603 165R 0,5%
RC0603FR-07165RL | Yageo |  | sch.SchLib | Res | rescap.PcbLib | C0603R | SMD 0603 | 165R | 1% | 100 | 0.1 | 75 | RC0603FR-07165RL, 1% 165R | 0603 165R 1%
RC0603DR-07169RL | Yageo |  | sch.SchLib | Res | rescap.PcbLib | C0603R | SMD 0603 | 169R | 0,5% | 100 | 0.1 | 75 | RC0603DR-07169RL, 0,5% 169R | 0603 169R 0,5%
RC0603FR-07169RL | Yageo |  | sch.SchLib | Res | rescap.PcbLib | C0603R | SMD 0603 | 169R | 1% | 100 | 0.1 | 75 | RC0603FR-07169RL, 1% 169R | 0603 169R 1%
RC0603DR-07174RL | Yageo |  | sch.SchLib | Res | rescap.PcbLib | C0603R | SMD 0603 | 174R | 0,5% | 100 | 0.1 | 75 | RC0603DR-07174RL, 0,5% 174R | 0603 174R 0,5%
RC0603FR-07174RL | Yageo |  | sch.SchLib | Res | rescap.PcbLib | C0603R | SMD 0603 | 174R | 1% | 100 | 0.1 | 75 | RC0603FR-07174RL, 1% 174R | 0603 174R 1%
RC0603DR-07178RL | Yageo |  | sch.SchLib | Res | rescap.PcbLib | C0603R | SMD 0603 | 178R | 0,5% | 100 | 0.1 | 75 | RC0603DR-07178RL, 0,5% 178R | 0603 178R 0,5%
RC0603FR-07178RL | Yageo |  | sch.SchLib | Res | rescap.PcbLib | C0603R | SMD 0603 | 178R | 1% | 100 | 0.1 | 75 | RC0603FR-07178RL, 1% 178R | 0603 178R 1%
RC0603FR-07180RL | Yageo |  | sch.SchLib | Res | rescap.PcbLib | C0603R | SMD 0603 | 180R | 1% | 100 | 0.1 | 75 | RC0603FR-07180RL, 1% 180R | 0603 180R 1%
RC0603JR-07180RL | Yageo |  | sch.SchLib | Res | rescap.PcbLib | C0603R | SMD 0603 | 180R | 5% | 100 | 0.1 | 75 | RC0603JR-07180RL, 5% 180R | 0603 180R 5%
RC0603DR-07182RL | Yageo |  | sch.SchLib | Res | rescap.PcbLib | C0603R | SMD 0603 | 182R | 0,5% | 100 | 0.1 | 75 | RC0603DR-07182RL, 0,5% 182R | 0603 182R 0,5%
RC0603FR-07182RL | Yageo |  | sch.SchLib | Res | rescap.PcbLib | C0603R | SMD 0603 | 182R | 1% | 100 | 0.1 | 75 | RC0603FR-07182RL, 1% 182R | 0603 182R 1%
RC0603DR-07187RL | Yageo |  | sch.SchLib | Res | rescap.PcbLib | C0603R | SMD 0603 | 187R | 0,5% | 100 | 0.1 | 75 | RC0603DR-07187RL, 0,5% 187R | 0603 187R 0,5%
RC0603FR-07187RL | Yageo |  | sch.SchLib | Res | rescap.PcbLib | C0603R | SMD 0603 | 187R | 1% | 100 | 0.1 | 75 | RC0603FR-07187RL, 1% 187R | 0603 187R 1%
RC0603DR-07191RL | Yageo |  | sch.SchLib | Res | rescap.PcbLib | C0603R | SMD 0603 | 191R | 0,5% | 100 | 0.1 | 75 | RC0603DR-07191RL, 0,5% 191R | 0603 191R 0,5%
RC0603FR-07191RL | Yageo |  | sch.SchLib | Res | rescap.PcbLib | C0603R | SMD 0603 | 191R | 1% | 100 | 0.1 | 75 | RC0603FR-07191RL, 1% 191R | 0603 191R 1%
RC0603DR-07196RL | Yageo |  | sch.SchLib | Res | rescap.PcbLib | C0603R | SMD 0603 | 196R | 0,5% | 100 | 0.1 | 75 | RC0603DR-07196RL, 0,5% 196R | 0603 196R 0,5%
RC0603FR-07196RL | Yageo |  | sch.SchLib | Res | rescap.PcbLib | C0603R | SMD 0603 | 196R | 1% | 100 | 0.1 | 75 | RC0603FR-07196RL, 1% 196R | 0603 196R 1%
RC0603DR-07200RL | Yageo |  | sch.SchLib | Res | rescap.PcbLib | C0603R | SMD 0603 | 200R | 0,5% | 100 | 0.1 | 75 | RC0603DR-07200RL, 0,5% 200R | 0603 200R 0,5%
RC0603FR-07200RL | Yageo |  | sch.SchLib | Res | rescap.PcbLib | C0603R | SMD 0603 | 200R | 1% | 100 | 0.1 | 75 | RC0603FR-07200RL, 1% 200R | 0603 200R 1%
RC0603JR-07200RL | Yageo |  | sch.SchLib | Res | rescap.PcbLib | C0603R | SMD 0603 | 200R | 5% | 100 | 0.1 | 75 | RC0603JR-07200RL, 5% 200R | 0603 200R 5%
RC0603DR-07205RL | Yageo |  | sch.SchLib | Res | rescap.PcbLib | C0603R | SMD 0603 | 205R | 0,5% | 100 | 0.1 | 75 | RC0603DR-07205RL, 0,5% 205R | 0603 205R 0,5%
RC0603FR-07205RL | Yageo |  | sch.SchLib | Res | rescap.PcbLib | C0603R | SMD 0603 | 205R | 1% | 100 | 0.1 | 75 | RC0603FR-07205RL, 1% 205R | 0603 205R 1%
RC0603DR-07210RL | Yageo |  | sch.SchLib | Res | rescap.PcbLib | C0603R | SMD 0603 | 210R | 0,5% | 100 | 0.1 | 75 | RC0603DR-07210RL, 0,5% 210R | 0603 210R 0,5%
RC0603FR-07210RL | Yageo |  | sch.SchLib | Res | rescap.PcbLib | C0603R | SMD 0603 | 210R | 1% | 100 | 0.1 | 75 | RC0603FR-07210RL, 1% 210R | 0603 210R 1%
RC0603DR-07215RL | Yageo |  | sch.SchLib | Res | rescap.PcbLib | C0603R | SMD 0603 | 215R | 0,5% | 100 | 0.1 | 75 | RC0603DR-07215RL, 0,5% 215R | 0603 215R 0,5%
RC0603FR-07215RL | Yageo |  | sch.SchLib | Res | rescap.PcbLib | C0603R | SMD 0603 | 215R | 1% | 100 | 0.1 | 75 | RC0603FR-07215RL, 1% 215R | 0603 215R 1%
RC0603FR-07220RL | Yageo |  | sch.SchLib | Res | rescap.PcbLib | C0603R | SMD 0603 | 220R | 1% | 100 | 0.1 | 75 | RC0603FR-07220RL, 1% 220R | 0603 220R 1%
RC0603JR-07220RL | Yageo |  | sch.SchLib | Res | rescap.PcbLib | C0603R | SMD 0603 | 220R | 5% | 100 | 0.1 | 75 | RC0603JR-07220RL, 5% 220R | 0603 220R 5%
RC0603DR-07221RL | Yageo |  | sch.SchLib | Res | rescap.PcbLib | C0603R | SMD 0603 | 221R | 0,5% | 100 | 0.1 | 75 | RC0603DR-07221RL, 0,5% 221R | 0603 221R 0,5%
RC0603FR-07221RL | Yageo |  | sch.SchLib | Res | rescap.PcbLib | C0603R | SMD 0603 | 221R | 1% | 100 | 0.1 | 75 | RC0603FR-07221RL, 1% 221R | 0603 221R 1%
RC0603DR-07226RL | Yageo |  | sch.SchLib | Res | rescap.PcbLib | C0603R | SMD 0603 | 226R | 0,5% | 100 | 0.1 | 75 | RC0603DR-07226RL, 0,5% 226R | 0603 226R 0,5%
RC0603FR-07226RL | Yageo |  | sch.SchLib | Res | rescap.PcbLib | C0603R | SMD 0603 | 226R | 1% | 100 | 0.1 | 75 | RC0603FR-07226RL, 1% 226R | 0603 226R 1%
RC0603DR-07232RL | Yageo |  | sch.SchLib | Res | rescap.PcbLib | C0603R | SMD 0603 | 232R | 0,5% | 100 | 0.1 | 75 | RC0603DR-07232RL, 0,5% 232R | 0603 232R 0,5%
RC0603FR-07232RL | Yageo |  | sch.SchLib | Res | rescap.PcbLib | C0603R | SMD 0603 | 232R | 1% | 100 | 0.1 | 75 | RC0603FR-07232RL, 1% 232R | 0603 232R 1%
RC0603DR-07237RL | Yageo |  | sch.SchLib | Res | rescap.PcbLib | C0603R | SMD 0603 | 237R | 0,5% | 100 | 0.1 | 75 | RC0603DR-07237RL, 0,5% 237R | 0603 237R 0,5%
RC0603FR-07237RL | Yageo |  | sch.SchLib | Res | rescap.PcbLib | C0603R | SMD 0603 | 237R | 1% | 100 | 0.1 | 75 | RC0603FR-07237RL, 1% 237R | 0603 237R 1%
RC0603FR-07240RL | Yageo |  | sch.SchLib | Res | rescap.PcbLib | C0603R | SMD 0603 | 240R | 1% | 100 | 0.1 | 75 | RC0603FR-07240RL, 1% 240R | 0603 240R 1%
RC0603JR-07240RL | Yageo |  | sch.SchLib | Res | rescap.PcbLib | C0603R | SMD 0603 | 240R | 5% | 100 | 0.1 | 75 | RC0603JR-07240RL, 5% 240R | 0603 240R 5%
RC0603DR-07243RL | Yageo |  | sch.SchLib | Res | rescap.PcbLib | C0603R | SMD 0603 | 243R | 0,5% | 100 | 0.1 | 75 | RC0603DR-07243RL, 0,5% 243R | 0603 243R 0,5%
RC0603FR-07243RL | Yageo |  | sch.SchLib | Res | rescap.PcbLib | C0603R | SMD 0603 | 243R | 1% | 100 | 0.1 | 75 | RC0603FR-07243RL, 1% 243R | 0603 243R 1%
RC0603DR-07249RL | Yageo |  | sch.SchLib | Res | rescap.PcbLib | C0603R | SMD 0603 | 249R | 0,5% | 100 | 0.1 | 75 | RC0603DR-07249RL, 0,5% 249R | 0603 249R 0,5%
RC0603FR-07249RL | Yageo |  | sch.SchLib | Res | rescap.PcbLib | C0603R | SMD 0603 | 249R | 1% | 100 | 0.1 | 75 | RC0603FR-07249RL, 1% 249R | 0603 249R 1%
RC0603DR-07255RL | Yageo |  | sch.SchLib | Res | rescap.PcbLib | C0603R | SMD 0603 | 255R | 0,5% | 100 | 0.1 | 75 | RC0603DR-07255RL, 0,5% 255R | 0603 255R 0,5%
RC0603FR-07255RL | Yageo |  | sch.SchLib | Res | rescap.PcbLib | C0603R | SMD 0603 | 255R | 1% | 100 | 0.1 | 75 | RC0603FR-07255RL, 1% 255R | 0603 255R 1%
RC0603DR-07261RL | Yageo |  | sch.SchLib | Res | rescap.PcbLib | C0603R | SMD 0603 | 261R | 0,5% | 100 | 0.1 | 75 | RC0603DR-07261RL, 0,5% 261R | 0603 261R 0,5%
RC0603FR-07261RL | Yageo |  | sch.SchLib | Res | rescap.PcbLib | C0603R | SMD 0603 | 261R | 1% | 100 | 0.1 | 75 | RC0603FR-07261RL, 1% 261R | 0603 261R 1%
RC0603DR-07267RL | Yageo |  | sch.SchLib | Res | rescap.PcbLib | C0603R | SMD 0603 | 267R | 0,5% | 100 | 0.1 | 75 | RC0603DR-07267RL, 0,5% 267R | 0603 267R 0,5%
RC0603FR-07267RL | Yageo |  | sch.SchLib | Res | rescap.PcbLib | C0603R | SMD 0603 | 267R | 1% | 100 | 0.1 | 75 | RC0603FR-07267RL, 1% 267R | 0603 267R 1%
RC0603FR-07270RL | Yageo |  | sch.SchLib | Res | rescap.PcbLib | C0603R | SMD 0603 | 270R | 1% | 100 | 0.1 | 75 | RC0603FR-07270RL, 1% 270R | 0603 270R 1%
RC0603JR-07270RL | Yageo |  | sch.SchLib | Res | rescap.PcbLib | C0603R | SMD 0603 | 270R | 5% | 100 | 0.1 | 75 | RC0603JR-07270RL, 5% 270R | 0603 270R 5%
RC0603DR-07274RL | Yageo |  | sch.SchLib | Res | rescap.PcbLib | C0603R | SMD 0603 | 274R | 0,5% | 100 | 0.1 | 75 | RC0603DR-07274RL, 0,5% 274R | 0603 274R 0,5%
RC0603FR-07274RL | Yageo |  | sch.SchLib | Res | rescap.PcbLib | C0603R | SMD 0603 | 274R | 1% | 100 | 0.1 | 75 | RC0603FR-07274RL, 1% 274R | 0603 274R 1%
RC0603DR-07280RL | Yageo |  | sch.SchLib | Res | rescap.PcbLib | C0603R | SMD 0603 | 280R | 0,5% | 100 | 0.1 | 75 | RC0603DR-07280RL, 0,5% 280R | 0603 280R 0,5%
RC0603FR-07280RL | Yageo |  | sch.SchLib | Res | rescap.PcbLib | C0603R | SMD 0603 | 280R | 1% | 100 | 0.1 | 75 | RC0603FR-07280RL, 1% 280R | 0603 280R 1%
RC0603DR-07287RL | Yageo |  | sch.SchLib | Res | rescap.PcbLib | C0603R | SMD 0603 | 287R | 0,5% | 100 | 0.1 | 75 | RC0603DR-07287RL, 0,5% 287R | 0603 287R 0,5%
RC0603FR-07287RL | Yageo |  | sch.SchLib | Res | rescap.PcbLib | C0603R | SMD 0603 | 287R | 1% | 100 | 0.1 | 75 | RC0603FR-07287RL, 1% 287R | 0603 287R 1%
RC0603DR-07294RL | Yageo |  | sch.SchLib | Res | rescap.PcbLib | C0603R | SMD 0603 | 294R | 0,5% | 100 | 0.1 | 75 | RC0603DR-07294RL, 0,5% 294R | 0603 294R 0,5%
RC0603FR-07294RL | Yageo |  | sch.SchLib | Res | rescap.PcbLib | C0603R | SMD 0603 | 294R | 1% | 100 | 0.1 | 75 | RC0603FR-07294RL, 1% 294R | 0603 294R 1%
RC0603FR-07300RL | Yageo |  | sch.SchLib | Res | rescap.PcbLib | C0603R | SMD 0603 | 300R | 1% | 100 | 0.1 | 75 | RC0603FR-07300RL, 1% 300R | 0603 300R 1%
RC0603JR-07300RL | Yageo |  | sch.SchLib | Res | rescap.PcbLib | C0603R | SMD 0603 | 300R | 5% | 100 | 0.1 | 75 | RC0603JR-07300RL, 5% 300R | 0603 300R 5%
RC0603DR-07301RL | Yageo |  | sch.SchLib | Res | rescap.PcbLib | C0603R | SMD 0603 | 301R | 0,5% | 100 | 0.1 | 75 | RC0603DR-07301RL, 0,5% 301R | 0603 301R 0,5%
RC0603FR-07301RL | Yageo |  | sch.SchLib | Res | rescap.PcbLib | C0603R | SMD 0603 | 301R | 1% | 100 | 0.1 | 75 | RC0603FR-07301RL, 1% 301R | 0603 301R 1%
RC0603DR-07309RL | Yageo |  | sch.SchLib | Res | rescap.PcbLib | C0603R | SMD 0603 | 309R | 0,5% | 100 | 0.1 | 75 | RC0603DR-07309RL, 0,5% 309R | 0603 309R 0,5%
RC0603FR-07309RL | Yageo |  | sch.SchLib | Res | rescap.PcbLib | C0603R | SMD 0603 | 309R | 1% | 100 | 0.1 | 75 | RC0603FR-07309RL, 1% 309R | 0603 309R 1%
RC0603DR-07316RL | Yageo |  | sch.SchLib | Res | rescap.PcbLib | C0603R | SMD 0603 | 316R | 0,5% | 100 | 0.1 | 75 | RC0603DR-07316RL, 0,5% 316R | 0603 316R 0,5%
RC0603FR-07316RL | Yageo |  | sch.SchLib | Res | rescap.PcbLib | C0603R | SMD 0603 | 316R | 1% | 100 | 0.1 | 75 | RC0603FR-07316RL, 1% 316R | 0603 316R 1%
RC0603DR-07324RL | Yageo |  | sch.SchLib | Res | rescap.PcbLib | C0603R | SMD 0603 | 324R | 0,5% | 100 | 0.1 | 75 | RC0603DR-07324RL, 0,5% 324R | 0603 324R 0,5%
RC0603FR-07324RL | Yageo |  | sch.SchLib | Res | rescap.PcbLib | C0603R | SMD 0603 | 324R | 1% | 100 | 0.1 | 75 | RC0603FR-07324RL, 1% 324R | 0603 324R 1%
RC0603FR-07330RL | Yageo |  | sch.SchLib | Res | rescap.PcbLib | C0603R | SMD 0603 | 330R | 1% | 100 | 0.1 | 75 | RC0603FR-07330RL, 1% 330R | 0603 330R 1%
RC0603JR-07330RL | Yageo |  | sch.SchLib | Res | rescap.PcbLib | C0603R | SMD 0603 | 330R | 5% | 100 | 0.1 | 75 | RC0603JR-07330RL, 5% 330R | 0603 330R 5%
RC0603DR-07332RL | Yageo |  | sch.SchLib | Res | rescap.PcbLib | C0603R | SMD 0603 | 332R | 0,5% | 100 | 0.1 | 75 | RC0603DR-07332RL, 0,5% 332R | 0603 332R 0,5%
RC0603FR-07332RL | Yageo |  | sch.SchLib | Res | rescap.PcbLib | C0603R | SMD 0603 | 332R | 1% | 100 | 0.1 | 75 | RC0603FR-07332RL, 1% 332R | 0603 332R 1%
RC0603DR-07340RL | Yageo |  | sch.SchLib | Res | rescap.PcbLib | C0603R | SMD 0603 | 340R | 0,5% | 100 | 0.1 | 75 | RC0603DR-07340RL, 0,5% 340R | 0603 340R 0,5%
RC0603FR-07340RL | Yageo |  | sch.SchLib | Res | rescap.PcbLib | C0603R | SMD 0603 | 340R | 1% | 100 | 0.1 | 75 | RC0603FR-07340RL, 1% 340R | 0603 340R 1%
RC0603DR-07348RL | Yageo |  | sch.SchLib | Res | rescap.PcbLib | C0603R | SMD 0603 | 348R | 0,5% | 100 | 0.1 | 75 | RC0603DR-07348RL, 0,5% 348R | 0603 348R 0,5%
RC0603FR-07348RL | Yageo |  | sch.SchLib | Res | rescap.PcbLib | C0603R | SMD 0603 | 348R | 1% | 100 | 0.1 | 75 | RC0603FR-07348RL, 1% 348R | 0603 348R 1%
RC0603DR-07357RL | Yageo |  | sch.SchLib | Res | rescap.PcbLib | C0603R | SMD 0603 | 357R | 0,5% | 100 | 0.1 | 75 | RC0603DR-07357RL, 0,5% 357R | 0603 357R 0,5%
RC0603FR-07357RL | Yageo |  | sch.SchLib | Res | rescap.PcbLib | C0603R | SMD 0603 | 357R | 1% | 100 | 0.1 | 75 | RC0603FR-07357RL, 1% 357R | 0603 357R 1%
RC0603FR-07360RL | Yageo |  | sch.SchLib | Res | rescap.PcbLib | C0603R | SMD 0603 | 360R | 1% | 100 | 0.1 | 75 | RC0603FR-07360RL, 1% 360R | 0603 360R 1%
RC0603JR-07360RL | Yageo |  | sch.SchLib | Res | rescap.PcbLib | C0603R | SMD 0603 | 360R | 5% | 100 | 0.1 | 75 | RC0603JR-07360RL, 5% 360R | 0603 360R 5%
RC0603DR-07365RL | Yageo |  | sch.SchLib | Res | rescap.PcbLib | C0603R | SMD 0603 | 365R | 0,5% | 100 | 0.1 | 75 | RC0603DR-07365RL, 0,5% 365R | 0603 365R 0,5%
RC0603FR-07365RL | Yageo |  | sch.SchLib | Res | rescap.PcbLib | C0603R | SMD 0603 | 365R | 1% | 100 | 0.1 | 75 | RC0603FR-07365RL, 1% 365R | 0603 365R 1%
RC0603DR-07374RL | Yageo |  | sch.SchLib | Res | rescap.PcbLib | C0603R | SMD 0603 | 374R | 0,5% | 100 | 0.1 | 75 | RC0603DR-07374RL, 0,5% 374R | 0603 374R 0,5%
RC0603FR-07374RL | Yageo |  | sch.SchLib | Res | rescap.PcbLib | C0603R | SMD 0603 | 374R | 1% | 100 | 0.1 | 75 | RC0603FR-07374RL, 1% 374R | 0603 374R 1%
RC0603DR-07383RL | Yageo |  | sch.SchLib | Res | rescap.PcbLib | C0603R | SMD 0603 | 383R | 0,5% | 100 | 0.1 | 75 | RC0603DR-07383RL, 0,5% 383R | 0603 383R 0,5%
RC0603FR-07383RL | Yageo |  | sch.SchLib | Res | rescap.PcbLib | C0603R | SMD 0603 | 383R | 1% | 100 | 0.1 | 75 | RC0603FR-07383RL, 1% 383R | 0603 383R 1%
RC0603FR-07390RL | Yageo |  | sch.SchLib | Res | rescap.PcbLib | C0603R | SMD 0603 | 390R | 1% | 100 | 0.1 | 75 | RC0603FR-07390RL, 1% 390R | 0603 390R 1%
RC0603JR-07390RL | Yageo |  | sch.SchLib | Res | rescap.PcbLib | C0603R | SMD 0603 | 390R | 5% | 100 | 0.1 | 75 | RC0603JR-07390RL, 5% 390R | 0603 390R 5%
RC0603DR-07392RL | Yageo |  | sch.SchLib | Res | rescap.PcbLib | C0603R | SMD 0603 | 392R | 0,5% | 100 | 0.1 | 75 | RC0603DR-07392RL, 0,5% 392R | 0603 392R 0,5%
RC0603FR-07392RL | Yageo |  | sch.SchLib | Res | rescap.PcbLib | C0603R | SMD 0603 | 392R | 1% | 100 | 0.1 | 75 | RC0603FR-07392RL, 1% 392R | 0603 392R 1%
RC0603DR-07402RL | Yageo |  | sch.SchLib | Res | rescap.PcbLib | C0603R | SMD 0603 | 402R | 0,5% | 100 | 0.1 | 75 | RC0603DR-07402RL, 0,5% 402R | 0603 402R 0,5%
RC0603FR-07402RL | Yageo |  | sch.SchLib | Res | rescap.PcbLib | C0603R | SMD 0603 | 402R | 1% | 100 | 0.1 | 75 | RC0603FR-07402RL, 1% 402R | 0603 402R 1%
RC0603DR-07412RL | Yageo |  | sch.SchLib | Res | rescap.PcbLib | C0603R | SMD 0603 | 412R | 0,5% | 100 | 0.1 | 75 | RC0603DR-07412RL, 0,5% 412R | 0603 412R 0,5%
RC0603FR-07412RL | Yageo |  | sch.SchLib | Res | rescap.PcbLib | C0603R | SMD 0603 | 412R | 1% | 100 | 0.1 | 75 | RC0603FR-07412RL, 1% 412R | 0603 412R 1%
RC0603DR-07422RL | Yageo |  | sch.SchLib | Res | rescap.PcbLib | C0603R | SMD 0603 | 422R | 0,5% | 100 | 0.1 | 75 | RC0603DR-07422RL, 0,5% 422R | 0603 422R 0,5%
RC0603FR-07422RL | Yageo |  | sch.SchLib | Res | rescap.PcbLib | C0603R | SMD 0603 | 422R | 1% | 100 | 0.1 | 75 | RC0603FR-07422RL, 1% 422R | 0603 422R 1%
RC0603FR-07430RL | Yageo |  | sch.SchLib | Res | rescap.PcbLib | C0603R | SMD 0603 | 430R | 1% | 100 | 0.1 | 75 | RC0603FR-07430RL, 1% 430R | 0603 430R 1%
RC0603JR-07430RL | Yageo |  | sch.SchLib | Res | rescap.PcbLib | C0603R | SMD 0603 | 430R | 5% | 100 | 0.1 | 75 | RC0603JR-07430RL, 5% 430R | 0603 430R 5%
RC0603DR-07432RL | Yageo |  | sch.SchLib | Res | rescap.PcbLib | C0603R | SMD 0603 | 432R | 0,5% | 100 | 0.1 | 75 | RC0603DR-07432RL, 0,5% 432R | 0603 432R 0,5%
RC0603FR-07432RL | Yageo |  | sch.SchLib | Res | rescap.PcbLib | C0603R | SMD 0603 | 432R | 1% | 100 | 0.1 | 75 | RC0603FR-07432RL, 1% 432R | 0603 432R 1%
RC0603DR-07442RL | Yageo |  | sch.SchLib | Res | rescap.PcbLib | C0603R | SMD 0603 | 442R | 0,5% | 100 | 0.1 | 75 | RC0603DR-07442RL, 0,5% 442R | 0603 442R 0,5%
RC0603FR-07442RL | Yageo |  | sch.SchLib | Res | rescap.PcbLib | C0603R | SMD 0603 | 442R | 1% | 100 | 0.1 | 75 | RC0603FR-07442RL, 1% 442R | 0603 442R 1%
RC0603DR-07453RL | Yageo |  | sch.SchLib | Res | rescap.PcbLib | C0603R | SMD 0603 | 453R | 0,5% | 100 | 0.1 | 75 | RC0603DR-07453RL, 0,5% 453R | 0603 453R 0,5%
RC0603FR-07453RL | Yageo |  | sch.SchLib | Res | rescap.PcbLib | C0603R | SMD 0603 | 453R | 1% | 100 | 0.1 | 75 | RC0603FR-07453RL, 1% 453R | 0603 453R 1%
RC0603DR-07464RL | Yageo |  | sch.SchLib | Res | rescap.PcbLib | C0603R | SMD 0603 | 464R | 0,5% | 100 | 0.1 | 75 | RC0603DR-07464RL, 0,5% 464R | 0603 464R 0,5%
RC0603FR-07464RL | Yageo |  | sch.SchLib | Res | rescap.PcbLib | C0603R | SMD 0603 | 464R | 1% | 100 | 0.1 | 75 | RC0603FR-07464RL, 1% 464R | 0603 464R 1%
RC0603FR-07470RL | Yageo |  | sch.SchLib | Res | rescap.PcbLib | C0603R | SMD 0603 | 470R | 1% | 100 | 0.1 | 75 | RC0603FR-07470RL, 1% 470R | 0603 470R 1%
RC0603JR-07470RL | Yageo |  | sch.SchLib | Res | rescap.PcbLib | C0603R | SMD 0603 | 470R | 5% | 100 | 0.1 | 75 | RC0603JR-07470RL, 5% 470R | 0603 470R 5%
RC0603DR-07475RL | Yageo |  | sch.SchLib | Res | rescap.PcbLib | C0603R | SMD 0603 | 475R | 0,5% | 100 | 0.1 | 75 | RC0603DR-07475RL, 0,5% 475R | 0603 475R 0,5%
RC0603FR-07475RL | Yageo |  | sch.SchLib | Res | rescap.PcbLib | C0603R | SMD 0603 | 475R | 1% | 100 | 0.1 | 75 | RC0603FR-07475RL, 1% 475R | 0603 475R 1%
RC0603DR-07487RL | Yageo |  | sch.SchLib | Res | rescap.PcbLib | C0603R | SMD 0603 | 487R | 0,5% | 100 | 0.1 | 75 | RC0603DR-07487RL, 0,5% 487R | 0603 487R 0,5%
RC0603FR-07487RL | Yageo |  | sch.SchLib | Res | rescap.PcbLib | C0603R | SMD 0603 | 487R | 1% | 100 | 0.1 | 75 | RC0603FR-07487RL, 1% 487R | 0603 487R 1%
RC0603DR-07499RL | Yageo |  | sch.SchLib | Res | rescap.PcbLib | C0603R | SMD 0603 | 499R | 0,5% | 100 | 0.1 | 75 | RC0603DR-07499RL, 0,5% 499R | 0603 499R 0,5%
RC0603FR-07499RL | Yageo |  | sch.SchLib | Res | rescap.PcbLib | C0603R | SMD 0603 | 499R | 1% | 100 | 0.1 | 75 | RC0603FR-07499RL, 1% 499R | 0603 499R 1%
RC0603FR-07510RL | Yageo |  | sch.SchLib | Res | rescap.PcbLib | C0603R | SMD 0603 | 510R | 1% | 100 | 0.1 | 75 | RC0603FR-07510RL, 1% 510R | 0603 510R 1%
RC0603JR-07510RL | Yageo |  | sch.SchLib | Res | rescap.PcbLib | C0603R | SMD 0603 | 510R | 5% | 100 | 0.1 | 75 | RC0603JR-07510RL, 5% 510R | 0603 510R 5%
RC0603DR-07511RL | Yageo |  | sch.SchLib | Res | rescap.PcbLib | C0603R | SMD 0603 | 511R | 0,5% | 100 | 0.1 | 75 | RC0603DR-07511RL, 0,5% 511R | 0603 511R 0,5%
RC0603FR-07511RL | Yageo |  | sch.SchLib | Res | rescap.PcbLib | C0603R | SMD 0603 | 511R | 1% | 100 | 0.1 | 75 | RC0603FR-07511RL, 1% 511R | 0603 511R 1%
RC0603DR-07523RL | Yageo |  | sch.SchLib | Res | rescap.PcbLib | C0603R | SMD 0603 | 523R | 0,5% | 100 | 0.1 | 75 | RC0603DR-07523RL, 0,5% 523R | 0603 523R 0,5%
RC0603FR-07523RL | Yageo |  | sch.SchLib | Res | rescap.PcbLib | C0603R | SMD 0603 | 523R | 1% | 100 | 0.1 | 75 | RC0603FR-07523RL, 1% 523R | 0603 523R 1%
RC0603DR-07536RL | Yageo |  | sch.SchLib | Res | rescap.PcbLib | C0603R | SMD 0603 | 536R | 0,5% | 100 | 0.1 | 75 | RC0603DR-07536RL, 0,5% 536R | 0603 536R 0,5%
RC0603FR-07536RL | Yageo |  | sch.SchLib | Res | rescap.PcbLib | C0603R | SMD 0603 | 536R | 1% | 100 | 0.1 | 75 | RC0603FR-07536RL, 1% 536R | 0603 536R 1%
RC0603DR-07549RL | Yageo |  | sch.SchLib | Res | rescap.PcbLib | C0603R | SMD 0603 | 549R | 0,5% | 100 | 0.1 | 75 | RC0603DR-07549RL, 0,5% 549R | 0603 549R 0,5%
RC0603FR-07549RL | Yageo |  | sch.SchLib | Res | rescap.PcbLib | C0603R | SMD 0603 | 549R | 1% | 100 | 0.1 | 75 | RC0603FR-07549RL, 1% 549R | 0603 549R 1%
RC0603FR-07560RL | Yageo |  | sch.SchLib | Res | rescap.PcbLib | C0603R | SMD 0603 | 560R | 1% | 100 | 0.1 | 75 | RC0603FR-07560RL, 1% 560R | 0603 560R 1%
RC0603JR-07560RL | Yageo |  | sch.SchLib | Res | rescap.PcbLib | C0603R | SMD 0603 | 560R | 5% | 100 | 0.1 | 75 | RC0603JR-07560RL, 5% 560R | 0603 560R 5%
RC0603DR-07562RL | Yageo |  | sch.SchLib | Res | rescap.PcbLib | C0603R | SMD 0603 | 562R | 0,5% | 100 | 0.1 | 75 | RC0603DR-07562RL, 0,5% 562R | 0603 562R 0,5%
RC0603FR-07562RL | Yageo |  | sch.SchLib | Res | rescap.PcbLib | C0603R | SMD 0603 | 562R | 1% | 100 | 0.1 | 75 | RC0603FR-07562RL, 1% 562R | 0603 562R 1%
RC0603DR-07576RL | Yageo |  | sch.SchLib | Res | rescap.PcbLib | C0603R | SMD 0603 | 576R | 0,5% | 100 | 0.1 | 75 | RC0603DR-07576RL, 0,5% 576R | 0603 576R 0,5%
RC0603FR-07576RL | Yageo |  | sch.SchLib | Res | rescap.PcbLib | C0603R | SMD 0603 | 576R | 1% | 100 | 0.1 | 75 | RC0603FR-07576RL, 1% 576R | 0603 576R 1%
RC0603DR-07590RL | Yageo |  | sch.SchLib | Res | rescap.PcbLib | C0603R | SMD 0603 | 590R | 0,5% | 100 | 0.1 | 75 | RC0603DR-07590RL, 0,5% 590R | 0603 590R 0,5%
RC0603FR-07590RL | Yageo |  | sch.SchLib | Res | rescap.PcbLib | C0603R | SMD 0603 | 590R | 1% | 100 | 0.1 | 75 | RC0603FR-07590RL, 1% 590R | 0603 590R 1%
RC0603DR-07604RL | Yageo |  | sch.SchLib | Res | rescap.PcbLib | C0603R | SMD 0603 | 604R | 0,5% | 100 | 0.1 | 75 | RC0603DR-07604RL, 0,5% 604R | 0603 604R 0,5%
RC0603FR-07604RL | Yageo |  | sch.SchLib | Res | rescap.PcbLib | C0603R | SMD 0603 | 604R | 1% | 100 | 0.1 | 75 | RC0603FR-07604RL, 1% 604R | 0603 604R 1%
RC0603DR-07619RL | Yageo |  | sch.SchLib | Res | rescap.PcbLib | C0603R | SMD 0603 | 619R | 0,5% | 100 | 0.1 | 75 | RC0603DR-07619RL, 0,5% 619R | 0603 619R 0,5%
RC0603FR-07619RL | Yageo |  | sch.SchLib | Res | rescap.PcbLib | C0603R | SMD 0603 | 619R | 1% | 100 | 0.1 | 75 | RC0603FR-07619RL, 1% 619R | 0603 619R 1%
RC0603FR-07620RL | Yageo |  | sch.SchLib | Res | rescap.PcbLib | C0603R | SMD 0603 | 620R | 1% | 100 | 0.1 | 75 | RC0603FR-07620RL, 1% 620R | 0603 620R 1%
RC0603JR-07620RL | Yageo |  | sch.SchLib | Res | rescap.PcbLib | C0603R | SMD 0603 | 620R | 5% | 100 | 0.1 | 75 | RC0603JR-07620RL, 5% 620R | 0603 620R 5%
RC0603DR-07634RL | Yageo |  | sch.SchLib | Res | rescap.PcbLib | C0603R | SMD 0603 | 634R | 0,5% | 100 | 0.1 | 75 | RC0603DR-07634RL, 0,5% 634R | 0603 634R 0,5%
RC0603FR-07634RL | Yageo |  | sch.SchLib | Res | rescap.PcbLib | C0603R | SMD 0603 | 634R | 1% | 100 | 0.1 | 75 | RC0603FR-07634RL, 1% 634R | 0603 634R 1%
RC0603DR-07649RL | Yageo |  | sch.SchLib | Res | rescap.PcbLib | C0603R | SMD 0603 | 649R | 0,5% | 100 | 0.1 | 75 | RC0603DR-07649RL, 0,5% 649R | 0603 649R 0,5%
RC0603FR-07649RL | Yageo |  | sch.SchLib | Res | rescap.PcbLib | C0603R | SMD 0603 | 649R | 1% | 100 | 0.1 | 75 | RC0603FR-07649RL, 1% 649R | 0603 649R 1%
RC0603DR-07665RL | Yageo |  | sch.SchLib | Res | rescap.PcbLib | C0603R | SMD 0603 | 665R | 0,5% | 100 | 0.1 | 75 | RC0603DR-07665RL, 0,5% 665R | 0603 665R 0,5%
RC0603FR-07665RL | Yageo |  | sch.SchLib | Res | rescap.PcbLib | C0603R | SMD 0603 | 665R | 1% | 100 | 0.1 | 75 | RC0603FR-07665RL, 1% 665R | 0603 665R 1%
RC0603FR-07680RL | Yageo |  | sch.SchLib | Res | rescap.PcbLib | C0603R | SMD 0603 | 680R | 1% | 100 | 0.1 | 75 | RC0603FR-07680RL, 1% 680R | 0603 680R 1%
RC0603JR-07680RL | Yageo |  | sch.SchLib | Res | rescap.PcbLib | C0603R | SMD 0603 | 680R | 5% | 100 | 0.1 | 75 | RC0603JR-07680RL, 5% 680R | 0603 680R 5%
RC0603DR-07681RL | Yageo |  | sch.SchLib | Res | rescap.PcbLib | C0603R | SMD 0603 | 681R | 0,5% | 100 | 0.1 | 75 | RC0603DR-07681RL, 0,5% 681R | 0603 681R 0,5%
RC0603FR-07681RL | Yageo |  | sch.SchLib | Res | rescap.PcbLib | C0603R | SMD 0603 | 681R | 1% | 100 | 0.1 | 75 | RC0603FR-07681RL, 1% 681R | 0603 681R 1%
RC0603DR-07698RL | Yageo |  | sch.SchLib | Res | rescap.PcbLib | C0603R | SMD 0603 | 698R | 0,5% | 100 | 0.1 | 75 | RC0603DR-07698RL, 0,5% 698R | 0603 698R 0,5%
RC0603FR-07698RL | Yageo |  | sch.SchLib | Res | rescap.PcbLib | C0603R | SMD 0603 | 698R | 1% | 100 | 0.1 | 75 | RC0603FR-07698RL, 1% 698R | 0603 698R 1%
RC0603DR-07715RL | Yageo |  | sch.SchLib | Res | rescap.PcbLib | C0603R | SMD 0603 | 715R | 0,5% | 100 | 0.1 | 75 | RC0603DR-07715RL, 0,5% 715R | 0603 715R 0,5%
RC0603FR-07715RL | Yageo |  | sch.SchLib | Res | rescap.PcbLib | C0603R | SMD 0603 | 715R | 1% | 100 | 0.1 | 75 | RC0603FR-07715RL, 1% 715R | 0603 715R 1%
RC0603DR-07732RL | Yageo |  | sch.SchLib | Res | rescap.PcbLib | C0603R | SMD 0603 | 732R | 0,5% | 100 | 0.1 | 75 | RC0603DR-07732RL, 0,5% 732R | 0603 732R 0,5%
RC0603FR-07732RL | Yageo |  | sch.SchLib | Res | rescap.PcbLib | C0603R | SMD 0603 | 732R | 1% | 100 | 0.1 | 75 | RC0603FR-07732RL, 1% 732R | 0603 732R 1%
RC0603DR-07750RL | Yageo |  | sch.SchLib | Res | rescap.PcbLib | C0603R | SMD 0603 | 750R | 0,5% | 100 | 0.1 | 75 | RC0603DR-07750RL, 0,5% 750R | 0603 750R 0,5%
RC0603FR-07750RL | Yageo |  | sch.SchLib | Res | rescap.PcbLib | C0603R | SMD 0603 | 750R | 1% | 100 | 0.1 | 75 | RC0603FR-07750RL, 1% 750R | 0603 750R 1%
RC0603JR-07750RL | Yageo |  | sch.SchLib | Res | rescap.PcbLib | C0603R | SMD 0603 | 750R | 5% | 100 | 0.1 | 75 | RC0603JR-07750RL, 5% 750R | 0603 750R 5%
RC0603DR-07768RL | Yageo |  | sch.SchLib | Res | rescap.PcbLib | C0603R | SMD 0603 | 768R | 0,5% | 100 | 0.1 | 75 | RC0603DR-07768RL, 0,5% 768R | 0603 768R 0,5%
RC0603FR-07768RL | Yageo |  | sch.SchLib | Res | rescap.PcbLib | C0603R | SMD 0603 | 768R | 1% | 100 | 0.1 | 75 | RC0603FR-07768RL, 1% 768R | 0603 768R 1%
RC0603DR-07787RL | Yageo |  | sch.SchLib | Res | rescap.PcbLib | C0603R | SMD 0603 | 787R | 0,5% | 100 | 0.1 | 75 | RC0603DR-07787RL, 0,5% 787R | 0603 787R 0,5%
RC0603FR-07787RL | Yageo |  | sch.SchLib | Res | rescap.PcbLib | C0603R | SMD 0603 | 787R | 1% | 100 | 0.1 | 75 | RC0603FR-07787RL, 1% 787R | 0603 787R 1%
RC0603DR-07806RL | Yageo |  | sch.SchLib | Res | rescap.PcbLib | C0603R | SMD 0603 | 806R | 0,5% | 100 | 0.1 | 75 | RC0603DR-07806RL, 0,5% 806R | 0603 806R 0,5%
RC0603FR-07806RL | Yageo |  | sch.SchLib | Res | rescap.PcbLib | C0603R | SMD 0603 | 806R | 1% | 100 | 0.1 | 75 | RC0603FR-07806RL, 1% 806R | 0603 806R 1%
RC0603FR-07820RL | Yageo |  | sch.SchLib | Res | rescap.PcbLib | C0603R | SMD 0603 | 820R | 1% | 100 | 0.1 | 75 | RC0603FR-07820RL, 1% 820R | 0603 820R 1%
RC0603JR-07820RL | Yageo |  | sch.SchLib | Res | rescap.PcbLib | C0603R | SMD 0603 | 820R | 5% | 100 | 0.1 | 75 | RC0603JR-07820RL, 5% 820R | 0603 820R 5%
RC0603DR-07825RL | Yageo |  | sch.SchLib | Res | rescap.PcbLib | C0603R | SMD 0603 | 825R | 0,5% | 100 | 0.1 | 75 | RC0603DR-07825RL, 0,5% 825R | 0603 825R 0,5%
RC0603FR-07825RL | Yageo |  | sch.SchLib | Res | rescap.PcbLib | C0603R | SMD 0603 | 825R | 1% | 100 | 0.1 | 75 | RC0603FR-07825RL, 1% 825R | 0603 825R 1%
RC0603DR-07845RL | Yageo |  | sch.SchLib | Res | rescap.PcbLib | C0603R | SMD 0603 | 845R | 0,5% | 100 | 0.1 | 75 | RC0603DR-07845RL, 0,5% 845R | 0603 845R 0,5%
RC0603FR-07845RL | Yageo |  | sch.SchLib | Res | rescap.PcbLib | C0603R | SMD 0603 | 845R | 1% | 100 | 0.1 | 75 | RC0603FR-07845RL, 1% 845R | 0603 845R 1%
RC0603DR-07866RL | Yageo |  | sch.SchLib | Res | rescap.PcbLib | C0603R | SMD 0603 | 866R | 0,5% | 100 | 0.1 | 75 | RC0603DR-07866RL, 0,5% 866R | 0603 866R 0,5%
RC0603FR-07866RL | Yageo |  | sch.SchLib | Res | rescap.PcbLib | C0603R | SMD 0603 | 866R | 1% | 100 | 0.1 | 75 | RC0603FR-07866RL, 1% 866R | 0603 866R 1%
RC0603DR-07887RL | Yageo |  | sch.SchLib | Res | rescap.PcbLib | C0603R | SMD 0603 | 887R | 0,5% | 100 | 0.1 | 75 | RC0603DR-07887RL, 0,5% 887R | 0603 887R 0,5%
RC0603FR-07887RL | Yageo |  | sch.SchLib | Res | rescap.PcbLib | C0603R | SMD 0603 | 887R | 1% | 100 | 0.1 | 75 | RC0603FR-07887RL, 1% 887R | 0603 887R 1%
RC0603DR-07909RL | Yageo |  | sch.SchLib | Res | rescap.PcbLib | C0603R | SMD 0603 | 909R | 0,5% | 100 | 0.1 | 75 | RC0603DR-07909RL, 0,5% 909R | 0603 909R 0,5%
RC0603FR-07909RL | Yageo |  | sch.SchLib | Res | rescap.PcbLib | C0603R | SMD 0603 | 909R | 1% | 100 | 0.1 | 75 | RC0603FR-07909RL, 1% 909R | 0603 909R 1%
RC0603FR-07910RL | Yageo |  | sch.SchLib | Res | rescap.PcbLib | C0603R | SMD 0603 | 910R | 1% | 100 | 0.1 | 75 | RC0603FR-07910RL, 1% 910R | 0603 910R 1%
RC0603JR-07910RL | Yageo |  | sch.SchLib | Res | rescap.PcbLib | C0603R | SMD 0603 | 910R | 5% | 100 | 0.1 | 75 | RC0603JR-07910RL, 5% 910R | 0603 910R 5%
RC0603DR-07931RL | Yageo |  | sch.SchLib | Res | rescap.PcbLib | C0603R | SMD 0603 | 931R | 0,5% | 100 | 0.1 | 75 | RC0603DR-07931RL, 0,5% 931R | 0603 931R 0,5%
RC0603FR-07931RL | Yageo |  | sch.SchLib | Res | rescap.PcbLib | C0603R | SMD 0603 | 931R | 1% | 100 | 0.1 | 75 | RC0603FR-07931RL, 1% 931R | 0603 931R 1%
RC0603DR-07953RL | Yageo |  | sch.SchLib | Res | rescap.PcbLib | C0603R | SMD 0603 | 953R | 0,5% | 100 | 0.1 | 75 | RC0603DR-07953RL, 0,5% 953R | 0603 953R 0,5%
RC0603FR-07953RL | Yageo |  | sch.SchLib | Res | rescap.PcbLib | C0603R | SMD 0603 | 953R | 1% | 100 | 0.1 | 75 | RC0603FR-07953RL, 1% 953R | 0603 953R 1%
RC0603DR-07976RL | Yageo |  | sch.SchLib | Res | rescap.PcbLib | C0603R | SMD 0603 | 976R | 0,5% | 100 | 0.1 | 75 | RC0603DR-07976RL, 0,5% 976R | 0603 976R 0,5%
RC0603FR-07976RL | Yageo |  | sch.SchLib | Res | rescap.PcbLib | C0603R | SMD 0603 | 976R | 1% | 100 | 0.1 | 75 | RC0603FR-07976RL, 1% 976R | 0603 976R 1%
RC0603DR-071KL | Yageo |  | sch.SchLib | Res | rescap.PcbLib | C0603R | SMD 0603 | 1k | 0,5% | 100 | 0.1 | 75 | RC0603DR-071KL, 0,5% 1k | 0603 1k 0,5%
RC0603FR-071KL | Yageo |  | sch.SchLib | Res | rescap.PcbLib | C0603R | SMD 0603 | 1k | 1% | 100 | 0.1 | 75 | RC0603FR-071KL, 1% 1k | 0603 1k 1%
RC0603JR-071KL | Yageo |  | sch.SchLib | Res | rescap.PcbLib | C0603R | SMD 0603 | 1k | 5% | 100 | 0.1 | 75 | RC0603JR-071KL, 5% 1k | 0603 1k 5%
RC0603DR-071K02L | Yageo |  | sch.SchLib | Res | rescap.PcbLib | C0603R | SMD 0603 | 1,02k | 0,5% | 100 | 0.1 | 75 | RC0603DR-071K02L, 0,5% 1,02k | 0603 1,02k 0,5%
RC0603FR-071K02L | Yageo |  | sch.SchLib | Res | rescap.PcbLib | C0603R | SMD 0603 | 1,02k | 1% | 100 | 0.1 | 75 | RC0603FR-071K02L, 1% 1,02k | 0603 1,02k 1%
RC0603DR-071K05L | Yageo |  | sch.SchLib | Res | rescap.PcbLib | C0603R | SMD 0603 | 1,05k | 0,5% | 100 | 0.1 | 75 | RC0603DR-071K05L, 0,5% 1,05k | 0603 1,05k 0,5%
RC0603FR-071K05L | Yageo |  | sch.SchLib | Res | rescap.PcbLib | C0603R | SMD 0603 | 1,05k | 1% | 100 | 0.1 | 75 | RC0603FR-071K05L, 1% 1,05k | 0603 1,05k 1%
RC0603DR-071K07L | Yageo |  | sch.SchLib | Res | rescap.PcbLib | C0603R | SMD 0603 | 1,07k | 0,5% | 100 | 0.1 | 75 | RC0603DR-071K07L, 0,5% 1,07k | 0603 1,07k 0,5%
RC0603FR-071K07L | Yageo |  | sch.SchLib | Res | rescap.PcbLib | C0603R | SMD 0603 | 1,07k | 1% | 100 | 0.1 | 75 | RC0603FR-071K07L, 1% 1,07k | 0603 1,07k 1%
RC0603DR-071K1L | Yageo |  | sch.SchLib | Res | rescap.PcbLib | C0603R | SMD 0603 | 1,1k | 0,5% | 100 | 0.1 | 75 | RC0603DR-071K1L, 0,5% 1,1k | 0603 1,1k 0,5%
RC0603FR-071K1L | Yageo |  | sch.SchLib | Res | rescap.PcbLib | C0603R | SMD 0603 | 1,1k | 1% | 100 | 0.1 | 75 | RC0603FR-071K1L, 1% 1,1k | 0603 1,1k 1%
RC0603JR-071K1L | Yageo |  | sch.SchLib | Res | rescap.PcbLib | C0603R | SMD 0603 | 1,1k | 5% | 100 | 0.1 | 75 | RC0603JR-071K1L, 5% 1,1k | 0603 1,1k 5%
RC0603DR-071K13L | Yageo |  | sch.SchLib | Res | rescap.PcbLib | C0603R | SMD 0603 | 1,13k | 0,5% | 100 | 0.1 | 75 | RC0603DR-071K13L, 0,5% 1,13k | 0603 1,13k 0,5%
RC0603FR-071K13L | Yageo |  | sch.SchLib | Res | rescap.PcbLib | C0603R | SMD 0603 | 1,13k | 1% | 100 | 0.1 | 75 | RC0603FR-071K13L, 1% 1,13k | 0603 1,13k 1%
RC0603DR-071K15L | Yageo |  | sch.SchLib | Res | rescap.PcbLib | C0603R | SMD 0603 | 1,15k | 0,5% | 100 | 0.1 | 75 | RC0603DR-071K15L, 0,5% 1,15k | 0603 1,15k 0,5%
RC0603FR-071K15L | Yageo |  | sch.SchLib | Res | rescap.PcbLib | C0603R | SMD 0603 | 1,15k | 1% | 100 | 0.1 | 75 | RC0603FR-071K15L, 1% 1,15k | 0603 1,15k 1%
RC0603DR-071K18L | Yageo |  | sch.SchLib | Res | rescap.PcbLib | C0603R | SMD 0603 | 1,18k | 0,5% | 100 | 0.1 | 75 | RC0603DR-071K18L, 0,5% 1,18k | 0603 1,18k 0,5%
RC0603FR-071K18L | Yageo |  | sch.SchLib | Res | rescap.PcbLib | C0603R | SMD 0603 | 1,18k | 1% | 100 | 0.1 | 75 | RC0603FR-071K18L, 1% 1,18k | 0603 1,18k 1%
RC0603FR-071K2L | Yageo |  | sch.SchLib | Res | rescap.PcbLib | C0603R | SMD 0603 | 1,2k | 1% | 100 | 0.1 | 75 | RC0603FR-071K2L, 1% 1,2k | 0603 1,2k 1%
RC0603JR-071K2L | Yageo |  | sch.SchLib | Res | rescap.PcbLib | C0603R | SMD 0603 | 1,2k | 5% | 100 | 0.1 | 75 | RC0603JR-071K2L, 5% 1,2k | 0603 1,2k 5%
RC0603DR-071K21L | Yageo |  | sch.SchLib | Res | rescap.PcbLib | C0603R | SMD 0603 | 1,21k | 0,5% | 100 | 0.1 | 75 | RC0603DR-071K21L, 0,5% 1,21k | 0603 1,21k 0,5%
RC0603FR-071K21L | Yageo |  | sch.SchLib | Res | rescap.PcbLib | C0603R | SMD 0603 | 1,21k | 1% | 100 | 0.1 | 75 | RC0603FR-071K21L, 1% 1,21k | 0603 1,21k 1%
RC0603DR-071K24L | Yageo |  | sch.SchLib | Res | rescap.PcbLib | C0603R | SMD 0603 | 1,24k | 0,5% | 100 | 0.1 | 75 | RC0603DR-071K24L, 0,5% 1,24k | 0603 1,24k 0,5%
RC0603FR-071K24L | Yageo |  | sch.SchLib | Res | rescap.PcbLib | C0603R | SMD 0603 | 1,24k | 1% | 100 | 0.1 | 75 | RC0603FR-071K24L, 1% 1,24k | 0603 1,24k 1%
RC0603DR-071K27L | Yageo |  | sch.SchLib | Res | rescap.PcbLib | C0603R | SMD 0603 | 1,27k | 0,5% | 100 | 0.1 | 75 | RC0603DR-071K27L, 0,5% 1,27k | 0603 1,27k 0,5%
RC0603FR-071K27L | Yageo |  | sch.SchLib | Res | rescap.PcbLib | C0603R | SMD 0603 | 1,27k | 1% | 100 | 0.1 | 75 | RC0603FR-071K27L, 1% 1,27k | 0603 1,27k 1%
RC0603DR-071K3L | Yageo |  | sch.SchLib | Res | rescap.PcbLib | C0603R | SMD 0603 | 1,3k | 0,5% | 100 | 0.1 | 75 | RC0603DR-071K3L, 0,5% 1,3k | 0603 1,3k 0,5%
RC0603FR-071K3L | Yageo |  | sch.SchLib | Res | rescap.PcbLib | C0603R | SMD 0603 | 1,3k | 1% | 100 | 0.1 | 75 | RC0603FR-071K3L, 1% 1,3k | 0603 1,3k 1%
RC0603JR-071K3L | Yageo |  | sch.SchLib | Res | rescap.PcbLib | C0603R | SMD 0603 | 1,3k | 5% | 100 | 0.1 | 75 | RC0603JR-071K3L, 5% 1,3k | 0603 1,3k 5%
RC0603DR-071K33L | Yageo |  | sch.SchLib | Res | rescap.PcbLib | C0603R | SMD 0603 | 1,33k | 0,5% | 100 | 0.1 | 75 | RC0603DR-071K33L, 0,5% 1,33k | 0603 1,33k 0,5%
RC0603FR-071K33L | Yageo |  | sch.SchLib | Res | rescap.PcbLib | C0603R | SMD 0603 | 1,33k | 1% | 100 | 0.1 | 75 | RC0603FR-071K33L, 1% 1,33k | 0603 1,33k 1%
RC0603DR-071K37L | Yageo |  | sch.SchLib | Res | rescap.PcbLib | C0603R | SMD 0603 | 1,37k | 0,5% | 100 | 0.1 | 75 | RC0603DR-071K37L, 0,5% 1,37k | 0603 1,37k 0,5%
RC0603FR-071K37L | Yageo |  | sch.SchLib | Res | rescap.PcbLib | C0603R | SMD 0603 | 1,37k | 1% | 100 | 0.1 | 75 | RC0603FR-071K37L, 1% 1,37k | 0603 1,37k 1%
RC0603DR-071K4L | Yageo |  | sch.SchLib | Res | rescap.PcbLib | C0603R | SMD 0603 | 1,4k | 0,5% | 100 | 0.1 | 75 | RC0603DR-071K4L, 0,5% 1,4k | 0603 1,4k 0,5%
RC0603FR-071K4L | Yageo |  | sch.SchLib | Res | rescap.PcbLib | C0603R | SMD 0603 | 1,4k | 1% | 100 | 0.1 | 75 | RC0603FR-071K4L, 1% 1,4k | 0603 1,4k 1%
RC0603DR-071K43L | Yageo |  | sch.SchLib | Res | rescap.PcbLib | C0603R | SMD 0603 | 1,43k | 0,5% | 100 | 0.1 | 75 | RC0603DR-071K43L, 0,5% 1,43k | 0603 1,43k 0,5%
RC0603FR-071K43L | Yageo |  | sch.SchLib | Res | rescap.PcbLib | C0603R | SMD 0603 | 1,43k | 1% | 100 | 0.1 | 75 | RC0603FR-071K43L, 1% 1,43k | 0603 1,43k 1%
RC0603DR-071K47L | Yageo |  | sch.SchLib | Res | rescap.PcbLib | C0603R | SMD 0603 | 1,47k | 0,5% | 100 | 0.1 | 75 | RC0603DR-071K47L, 0,5% 1,47k | 0603 1,47k 0,5%
RC0603FR-071K47L | Yageo |  | sch.SchLib | Res | rescap.PcbLib | C0603R | SMD 0603 | 1,47k | 1% | 100 | 0.1 | 75 | RC0603FR-071K47L, 1% 1,47k | 0603 1,47k 1%
RC0603DR-071K5L | Yageo |  | sch.SchLib | Res | rescap.PcbLib | C0603R | SMD 0603 | 1,5k | 0,5% | 100 | 0.1 | 75 | RC0603DR-071K5L, 0,5% 1,5k | 0603 1,5k 0,5%
RC0603FR-071K5L | Yageo |  | sch.SchLib | Res | rescap.PcbLib | C0603R | SMD 0603 | 1,5k | 1% | 100 | 0.1 | 75 | RC0603FR-071K5L, 1% 1,5k | 0603 1,5k 1%
RC0603JR-071K5L | Yageo |  | sch.SchLib | Res | rescap.PcbLib | C0603R | SMD 0603 | 1,5k | 5% | 100 | 0.1 | 75 | RC0603JR-071K5L, 5% 1,5k | 0603 1,5k 5%
RC0603DR-071K54L | Yageo |  | sch.SchLib | Res | rescap.PcbLib | C0603R | SMD 0603 | 1,54k | 0,5% | 100 | 0.1 | 75 | RC0603DR-071K54L, 0,5% 1,54k | 0603 1,54k 0,5%
RC0603FR-071K54L | Yageo |  | sch.SchLib | Res | rescap.PcbLib | C0603R | SMD 0603 | 1,54k | 1% | 100 | 0.1 | 75 | RC0603FR-071K54L, 1% 1,54k | 0603 1,54k 1%
RC0603DR-071K58L | Yageo |  | sch.SchLib | Res | rescap.PcbLib | C0603R | SMD 0603 | 1,58k | 0,5% | 100 | 0.1 | 75 | RC0603DR-071K58L, 0,5% 1,58k | 0603 1,58k 0,5%
RC0603FR-071K58L | Yageo |  | sch.SchLib | Res | rescap.PcbLib | C0603R | SMD 0603 | 1,58k | 1% | 100 | 0.1 | 75 | RC0603FR-071K58L, 1% 1,58k | 0603 1,58k 1%
RC0603FR-071K6L | Yageo |  | sch.SchLib | Res | rescap.PcbLib | C0603R | SMD 0603 | 1,6k | 1% | 100 | 0.1 | 75 | RC0603FR-071K6L, 1% 1,6k | 0603 1,6k 1%
RC0603JR-071K6L | Yageo |  | sch.SchLib | Res | rescap.PcbLib | C0603R | SMD 0603 | 1,6k | 5% | 100 | 0.1 | 75 | RC0603JR-071K6L, 5% 1,6k | 0603 1,6k 5%
RC0603DR-071K62L | Yageo |  | sch.SchLib | Res | rescap.PcbLib | C0603R | SMD 0603 | 1,62k | 0,5% | 100 | 0.1 | 75 | RC0603DR-071K62L, 0,5% 1,62k | 0603 1,62k 0,5%
RC0603FR-071K62L | Yageo |  | sch.SchLib | Res | rescap.PcbLib | C0603R | SMD 0603 | 1,62k | 1% | 100 | 0.1 | 75 | RC0603FR-071K62L, 1% 1,62k | 0603 1,62k 1%
RC0603DR-071K65L | Yageo |  | sch.SchLib | Res | rescap.PcbLib | C0603R | SMD 0603 | 1,65k | 0,5% | 100 | 0.1 | 75 | RC0603DR-071K65L, 0,5% 1,65k | 0603 1,65k 0,5%
RC0603FR-071K65L | Yageo |  | sch.SchLib | Res | rescap.PcbLib | C0603R | SMD 0603 | 1,65k | 1% | 100 | 0.1 | 75 | RC0603FR-071K65L, 1% 1,65k | 0603 1,65k 1%
RC0603DR-071K69L | Yageo |  | sch.SchLib | Res | rescap.PcbLib | C0603R | SMD 0603 | 1,69k | 0,5% | 100 | 0.1 | 75 | RC0603DR-071K69L, 0,5% 1,69k | 0603 1,69k 0,5%
RC0603FR-071K69L | Yageo |  | sch.SchLib | Res | rescap.PcbLib | C0603R | SMD 0603 | 1,69k | 1% | 100 | 0.1 | 75 | RC0603FR-071K69L, 1% 1,69k | 0603 1,69k 1%
RC0603DR-071K74L | Yageo |  | sch.SchLib | Res | rescap.PcbLib | C0603R | SMD 0603 | 1,74k | 0,5% | 100 | 0.1 | 75 | RC0603DR-071K74L, 0,5% 1,74k | 0603 1,74k 0,5%
RC0603FR-071K74L | Yageo |  | sch.SchLib | Res | rescap.PcbLib | C0603R | SMD 0603 | 1,74k | 1% | 100 | 0.1 | 75 | RC0603FR-071K74L, 1% 1,74k | 0603 1,74k 1%
RC0603DR-071K78L | Yageo |  | sch.SchLib | Res | rescap.PcbLib | C0603R | SMD 0603 | 1,78k | 0,5% | 100 | 0.1 | 75 | RC0603DR-071K78L, 0,5% 1,78k | 0603 1,78k 0,5%
RC0603FR-071K78L | Yageo |  | sch.SchLib | Res | rescap.PcbLib | C0603R | SMD 0603 | 1,78k | 1% | 100 | 0.1 | 75 | RC0603FR-071K78L, 1% 1,78k | 0603 1,78k 1%
RC0603FR-071K8L | Yageo |  | sch.SchLib | Res | rescap.PcbLib | C0603R | SMD 0603 | 1,8k | 1% | 100 | 0.1 | 75 | RC0603FR-071K8L, 1% 1,8k | 0603 1,8k 1%
RC0603JR-071K8L | Yageo |  | sch.SchLib | Res | rescap.PcbLib | C0603R | SMD 0603 | 1,8k | 5% | 100 | 0.1 | 75 | RC0603JR-071K8L, 5% 1,8k | 0603 1,8k 5%
RC0603DR-071K82L | Yageo |  | sch.SchLib | Res | rescap.PcbLib | C0603R | SMD 0603 | 1,82k | 0,5% | 100 | 0.1 | 75 | RC0603DR-071K82L, 0,5% 1,82k | 0603 1,82k 0,5%
RC0603FR-071K82L | Yageo |  | sch.SchLib | Res | rescap.PcbLib | C0603R | SMD 0603 | 1,82k | 1% | 100 | 0.1 | 75 | RC0603FR-071K82L, 1% 1,82k | 0603 1,82k 1%
RC0603DR-071K87L | Yageo |  | sch.SchLib | Res | rescap.PcbLib | C0603R | SMD 0603 | 1,87k | 0,5% | 100 | 0.1 | 75 | RC0603DR-071K87L, 0,5% 1,87k | 0603 1,87k 0,5%
RC0603FR-071K87L | Yageo |  | sch.SchLib | Res | rescap.PcbLib | C0603R | SMD 0603 | 1,87k | 1% | 100 | 0.1 | 75 | RC0603FR-071K87L, 1% 1,87k | 0603 1,87k 1%
RC0603DR-071K91L | Yageo |  | sch.SchLib | Res | rescap.PcbLib | C0603R | SMD 0603 | 1,91k | 0,5% | 100 | 0.1 | 75 | RC0603DR-071K91L, 0,5% 1,91k | 0603 1,91k 0,5%
RC0603FR-071K91L | Yageo |  | sch.SchLib | Res | rescap.PcbLib | C0603R | SMD 0603 | 1,91k | 1% | 100 | 0.1 | 75 | RC0603FR-071K91L, 1% 1,91k | 0603 1,91k 1%
RC0603DR-071K96L | Yageo |  | sch.SchLib | Res | rescap.PcbLib | C0603R | SMD 0603 | 1,96k | 0,5% | 100 | 0.1 | 75 | RC0603DR-071K96L, 0,5% 1,96k | 0603 1,96k 0,5%
RC0603FR-071K96L | Yageo |  | sch.SchLib | Res | rescap.PcbLib | C0603R | SMD 0603 | 1,96k | 1% | 100 | 0.1 | 75 | RC0603FR-071K96L, 1% 1,96k | 0603 1,96k 1%
RC0603DR-072KL | Yageo |  | sch.SchLib | Res | rescap.PcbLib | C0603R | SMD 0603 | 2k | 0,5% | 100 | 0.1 | 75 | RC0603DR-072KL, 0,5% 2k | 0603 2k 0,5%
RC0603FR-072KL | Yageo |  | sch.SchLib | Res | rescap.PcbLib | C0603R | SMD 0603 | 2k | 1% | 100 | 0.1 | 75 | RC0603FR-072KL, 1% 2k | 0603 2k 1%
RC0603JR-072KL | Yageo |  | sch.SchLib | Res | rescap.PcbLib | C0603R | SMD 0603 | 2k | 5% | 100 | 0.1 | 75 | RC0603JR-072KL, 5% 2k | 0603 2k 5%
RC0603DR-072K05L | Yageo |  | sch.SchLib | Res | rescap.PcbLib | C0603R | SMD 0603 | 2,05k | 0,5% | 100 | 0.1 | 75 | RC0603DR-072K05L, 0,5% 2,05k | 0603 2,05k 0,5%
RC0603FR-072K05L | Yageo |  | sch.SchLib | Res | rescap.PcbLib | C0603R | SMD 0603 | 2,05k | 1% | 100 | 0.1 | 75 | RC0603FR-072K05L, 1% 2,05k | 0603 2,05k 1%
RC0603DR-072K1L | Yageo |  | sch.SchLib | Res | rescap.PcbLib | C0603R | SMD 0603 | 2,1k | 0,5% | 100 | 0.1 | 75 | RC0603DR-072K1L, 0,5% 2,1k | 0603 2,1k 0,5%
RC0603FR-072K1L | Yageo |  | sch.SchLib | Res | rescap.PcbLib | C0603R | SMD 0603 | 2,1k | 1% | 100 | 0.1 | 75 | RC0603FR-072K1L, 1% 2,1k | 0603 2,1k 1%
RC0603DR-072K15L | Yageo |  | sch.SchLib | Res | rescap.PcbLib | C0603R | SMD 0603 | 2,15k | 0,5% | 100 | 0.1 | 75 | RC0603DR-072K15L, 0,5% 2,15k | 0603 2,15k 0,5%
RC0603FR-072K15L | Yageo |  | sch.SchLib | Res | rescap.PcbLib | C0603R | SMD 0603 | 2,15k | 1% | 100 | 0.1 | 75 | RC0603FR-072K15L, 1% 2,15k | 0603 2,15k 1%
RC0603FR-072K2L | Yageo |  | sch.SchLib | Res | rescap.PcbLib | C0603R | SMD 0603 | 2,2k | 1% | 100 | 0.1 | 75 | RC0603FR-072K2L, 1% 2,2k | 0603 2,2k 1%
RC0603JR-072K2L | Yageo |  | sch.SchLib | Res | rescap.PcbLib | C0603R | SMD 0603 | 2,2k | 5% | 100 | 0.1 | 75 | RC0603JR-072K2L, 5% 2,2k | 0603 2,2k 5%
RC0603DR-072K21L | Yageo |  | sch.SchLib | Res | rescap.PcbLib | C0603R | SMD 0603 | 2,21k | 0,5% | 100 | 0.1 | 75 | RC0603DR-072K21L, 0,5% 2,21k | 0603 2,21k 0,5%
RC0603FR-072K21L | Yageo |  | sch.SchLib | Res | rescap.PcbLib | C0603R | SMD 0603 | 2,21k | 1% | 100 | 0.1 | 75 | RC0603FR-072K21L, 1% 2,21k | 0603 2,21k 1%
RC0603DR-072K26L | Yageo |  | sch.SchLib | Res | rescap.PcbLib | C0603R | SMD 0603 | 2,26k | 0,5% | 100 | 0.1 | 75 | RC0603DR-072K26L, 0,5% 2,26k | 0603 2,26k 0,5%
RC0603FR-072K26L | Yageo |  | sch.SchLib | Res | rescap.PcbLib | C0603R | SMD 0603 | 2,26k | 1% | 100 | 0.1 | 75 | RC0603FR-072K26L, 1% 2,26k | 0603 2,26k 1%
RC0603DR-072K32L | Yageo |  | sch.SchLib | Res | rescap.PcbLib | C0603R | SMD 0603 | 2,32k | 0,5% | 100 | 0.1 | 75 | RC0603DR-072K32L, 0,5% 2,32k | 0603 2,32k 0,5%
RC0603FR-072K32L | Yageo |  | sch.SchLib | Res | rescap.PcbLib | C0603R | SMD 0603 | 2,32k | 1% | 100 | 0.1 | 75 | RC0603FR-072K32L, 1% 2,32k | 0603 2,32k 1%
RC0603DR-072K37L | Yageo |  | sch.SchLib | Res | rescap.PcbLib | C0603R | SMD 0603 | 2,37k | 0,5% | 100 | 0.1 | 75 | RC0603DR-072K37L, 0,5% 2,37k | 0603 2,37k 0,5%
RC0603FR-072K37L | Yageo |  | sch.SchLib | Res | rescap.PcbLib | C0603R | SMD 0603 | 2,37k | 1% | 100 | 0.1 | 75 | RC0603FR-072K37L, 1% 2,37k | 0603 2,37k 1%
RC0603FR-072K4L | Yageo |  | sch.SchLib | Res | rescap.PcbLib | C0603R | SMD 0603 | 2,4k | 1% | 100 | 0.1 | 75 | RC0603FR-072K4L, 1% 2,4k | 0603 2,4k 1%
RC0603JR-072K4L | Yageo |  | sch.SchLib | Res | rescap.PcbLib | C0603R | SMD 0603 | 2,4k | 5% | 100 | 0.1 | 75 | RC0603JR-072K4L, 5% 2,4k | 0603 2,4k 5%
RC0603DR-072K43L | Yageo |  | sch.SchLib | Res | rescap.PcbLib | C0603R | SMD 0603 | 2,43k | 0,5% | 100 | 0.1 | 75 | RC0603DR-072K43L, 0,5% 2,43k | 0603 2,43k 0,5%
RC0603FR-072K43L | Yageo |  | sch.SchLib | Res | rescap.PcbLib | C0603R | SMD 0603 | 2,43k | 1% | 100 | 0.1 | 75 | RC0603FR-072K43L, 1% 2,43k | 0603 2,43k 1%
RC0603DR-072K49L | Yageo |  | sch.SchLib | Res | rescap.PcbLib | C0603R | SMD 0603 | 2,49k | 0,5% | 100 | 0.1 | 75 | RC0603DR-072K49L, 0,5% 2,49k | 0603 2,49k 0,5%
RC0603FR-072K49L | Yageo |  | sch.SchLib | Res | rescap.PcbLib | C0603R | SMD 0603 | 2,49k | 1% | 100 | 0.1 | 75 | RC0603FR-072K49L, 1% 2,49k | 0603 2,49k 1%
RC0603DR-072K55L | Yageo |  | sch.SchLib | Res | rescap.PcbLib | C0603R | SMD 0603 | 2,55k | 0,5% | 100 | 0.1 | 75 | RC0603DR-072K55L, 0,5% 2,55k | 0603 2,55k 0,5%
RC0603FR-072K55L | Yageo |  | sch.SchLib | Res | rescap.PcbLib | C0603R | SMD 0603 | 2,55k | 1% | 100 | 0.1 | 75 | RC0603FR-072K55L, 1% 2,55k | 0603 2,55k 1%
RC0603DR-072K61L | Yageo |  | sch.SchLib | Res | rescap.PcbLib | C0603R | SMD 0603 | 2,61k | 0,5% | 100 | 0.1 | 75 | RC0603DR-072K61L, 0,5% 2,61k | 0603 2,61k 0,5%
RC0603FR-072K61L | Yageo |  | sch.SchLib | Res | rescap.PcbLib | C0603R | SMD 0603 | 2,61k | 1% | 100 | 0.1 | 75 | RC0603FR-072K61L, 1% 2,61k | 0603 2,61k 1%
RC0603DR-072K67L | Yageo |  | sch.SchLib | Res | rescap.PcbLib | C0603R | SMD 0603 | 2,67k | 0,5% | 100 | 0.1 | 75 | RC0603DR-072K67L, 0,5% 2,67k | 0603 2,67k 0,5%
RC0603FR-072K67L | Yageo |  | sch.SchLib | Res | rescap.PcbLib | C0603R | SMD 0603 | 2,67k | 1% | 100 | 0.1 | 75 | RC0603FR-072K67L, 1% 2,67k | 0603 2,67k 1%
RC0603FR-072K7L | Yageo |  | sch.SchLib | Res | rescap.PcbLib | C0603R | SMD 0603 | 2,7k | 1% | 100 | 0.1 | 75 | RC0603FR-072K7L, 1% 2,7k | 0603 2,7k 1%
RC0603JR-072K7L | Yageo |  | sch.SchLib | Res | rescap.PcbLib | C0603R | SMD 0603 | 2,7k | 5% | 100 | 0.1 | 75 | RC0603JR-072K7L, 5% 2,7k | 0603 2,7k 5%
RC0603DR-072K74L | Yageo |  | sch.SchLib | Res | rescap.PcbLib | C0603R | SMD 0603 | 2,74k | 0,5% | 100 | 0.1 | 75 | RC0603DR-072K74L, 0,5% 2,74k | 0603 2,74k 0,5%
RC0603FR-072K74L | Yageo |  | sch.SchLib | Res | rescap.PcbLib | C0603R | SMD 0603 | 2,74k | 1% | 100 | 0.1 | 75 | RC0603FR-072K74L, 1% 2,74k | 0603 2,74k 1%
RC0603DR-072K8L | Yageo |  | sch.SchLib | Res | rescap.PcbLib | C0603R | SMD 0603 | 2,8k | 0,5% | 100 | 0.1 | 75 | RC0603DR-072K8L, 0,5% 2,8k | 0603 2,8k 0,5%
RC0603FR-072K8L | Yageo |  | sch.SchLib | Res | rescap.PcbLib | C0603R | SMD 0603 | 2,8k | 1% | 100 | 0.1 | 75 | RC0603FR-072K8L, 1% 2,8k | 0603 2,8k 1%
RC0603DR-072K87L | Yageo |  | sch.SchLib | Res | rescap.PcbLib | C0603R | SMD 0603 | 2,87k | 0,5% | 100 | 0.1 | 75 | RC0603DR-072K87L, 0,5% 2,87k | 0603 2,87k 0,5%
RC0603FR-072K87L | Yageo |  | sch.SchLib | Res | rescap.PcbLib | C0603R | SMD 0603 | 2,87k | 1% | 100 | 0.1 | 75 | RC0603FR-072K87L, 1% 2,87k | 0603 2,87k 1%
RC0603DR-072K94L | Yageo |  | sch.SchLib | Res | rescap.PcbLib | C0603R | SMD 0603 | 2,94k | 0,5% | 100 | 0.1 | 75 | RC0603DR-072K94L, 0,5% 2,94k | 0603 2,94k 0,5%
RC0603FR-072K94L | Yageo |  | sch.SchLib | Res | rescap.PcbLib | C0603R | SMD 0603 | 2,94k | 1% | 100 | 0.1 | 75 | RC0603FR-072K94L, 1% 2,94k | 0603 2,94k 1%
RC0603FR-073KL | Yageo |  | sch.SchLib | Res | rescap.PcbLib | C0603R | SMD 0603 | 3k | 1% | 100 | 0.1 | 75 | RC0603FR-073KL, 1% 3k | 0603 3k 1%
RC0603JR-073KL | Yageo |  | sch.SchLib | Res | rescap.PcbLib | C0603R | SMD 0603 | 3k | 5% | 100 | 0.1 | 75 | RC0603JR-073KL, 5% 3k | 0603 3k 5%
RC0603DR-073K01L | Yageo |  | sch.SchLib | Res | rescap.PcbLib | C0603R | SMD 0603 | 3,01k | 0,5% | 100 | 0.1 | 75 | RC0603DR-073K01L, 0,5% 3,01k | 0603 3,01k 0,5%
RC0603FR-073K01L | Yageo |  | sch.SchLib | Res | rescap.PcbLib | C0603R | SMD 0603 | 3,01k | 1% | 100 | 0.1 | 75 | RC0603FR-073K01L, 1% 3,01k | 0603 3,01k 1%
RC0603DR-073K09L | Yageo |  | sch.SchLib | Res | rescap.PcbLib | C0603R | SMD 0603 | 3,09k | 0,5% | 100 | 0.1 | 75 | RC0603DR-073K09L, 0,5% 3,09k | 0603 3,09k 0,5%
RC0603FR-073K09L | Yageo |  | sch.SchLib | Res | rescap.PcbLib | C0603R | SMD 0603 | 3,09k | 1% | 100 | 0.1 | 75 | RC0603FR-073K09L, 1% 3,09k | 0603 3,09k 1%
RC0603DR-073K16L | Yageo |  | sch.SchLib | Res | rescap.PcbLib | C0603R | SMD 0603 | 3,16k | 0,5% | 100 | 0.1 | 75 | RC0603DR-073K16L, 0,5% 3,16k | 0603 3,16k 0,5%
RC0603FR-073K16L | Yageo |  | sch.SchLib | Res | rescap.PcbLib | C0603R | SMD 0603 | 3,16k | 1% | 100 | 0.1 | 75 | RC0603FR-073K16L, 1% 3,16k | 0603 3,16k 1%
RC0603DR-073K24L | Yageo |  | sch.SchLib | Res | rescap.PcbLib | C0603R | SMD 0603 | 3,24k | 0,5% | 100 | 0.1 | 75 | RC0603DR-073K24L, 0,5% 3,24k | 0603 3,24k 0,5%
RC0603FR-073K24L | Yageo |  | sch.SchLib | Res | rescap.PcbLib | C0603R | SMD 0603 | 3,24k | 1% | 100 | 0.1 | 75 | RC0603FR-073K24L, 1% 3,24k | 0603 3,24k 1%
RC0603FR-073K3L | Yageo |  | sch.SchLib | Res | rescap.PcbLib | C0603R | SMD 0603 | 3,3k | 1% | 100 | 0.1 | 75 | RC0603FR-073K3L, 1% 3,3k | 0603 3,3k 1%
RC0603JR-073K3L | Yageo |  | sch.SchLib | Res | rescap.PcbLib | C0603R | SMD 0603 | 3,3k | 5% | 100 | 0.1 | 75 | RC0603JR-073K3L, 5% 3,3k | 0603 3,3k 5%
RC0603DR-073K32L | Yageo |  | sch.SchLib | Res | rescap.PcbLib | C0603R | SMD 0603 | 3,32k | 0,5% | 100 | 0.1 | 75 | RC0603DR-073K32L, 0,5% 3,32k | 0603 3,32k 0,5%
RC0603FR-073K32L | Yageo |  | sch.SchLib | Res | rescap.PcbLib | C0603R | SMD 0603 | 3,32k | 1% | 100 | 0.1 | 75 | RC0603FR-073K32L, 1% 3,32k | 0603 3,32k 1%
RC0603DR-073K4L | Yageo |  | sch.SchLib | Res | rescap.PcbLib | C0603R | SMD 0603 | 3,4k | 0,5% | 100 | 0.1 | 75 | RC0603DR-073K4L, 0,5% 3,4k | 0603 3,4k 0,5%
RC0603FR-073K4L | Yageo |  | sch.SchLib | Res | rescap.PcbLib | C0603R | SMD 0603 | 3,4k | 1% | 100 | 0.1 | 75 | RC0603FR-073K4L, 1% 3,4k | 0603 3,4k 1%
RC0603DR-073K48L | Yageo |  | sch.SchLib | Res | rescap.PcbLib | C0603R | SMD 0603 | 3,48k | 0,5% | 100 | 0.1 | 75 | RC0603DR-073K48L, 0,5% 3,48k | 0603 3,48k 0,5%
RC0603FR-073K48L | Yageo |  | sch.SchLib | Res | rescap.PcbLib | C0603R | SMD 0603 | 3,48k | 1% | 100 | 0.1 | 75 | RC0603FR-073K48L, 1% 3,48k | 0603 3,48k 1%
RC0603DR-073K57L | Yageo |  | sch.SchLib | Res | rescap.PcbLib | C0603R | SMD 0603 | 3,57k | 0,5% | 100 | 0.1 | 75 | RC0603DR-073K57L, 0,5% 3,57k | 0603 3,57k 0,5%
RC0603FR-073K57L | Yageo |  | sch.SchLib | Res | rescap.PcbLib | C0603R | SMD 0603 | 3,57k | 1% | 100 | 0.1 | 75 | RC0603FR-073K57L, 1% 3,57k | 0603 3,57k 1%
RC0603FR-073K6L | Yageo |  | sch.SchLib | Res | rescap.PcbLib | C0603R | SMD 0603 | 3,6k | 1% | 100 | 0.1 | 75 | RC0603FR-073K6L, 1% 3,6k | 0603 3,6k 1%
RC0603JR-073K6L | Yageo |  | sch.SchLib | Res | rescap.PcbLib | C0603R | SMD 0603 | 3,6k | 5% | 100 | 0.1 | 75 | RC0603JR-073K6L, 5% 3,6k | 0603 3,6k 5%
RC0603DR-073K65L | Yageo |  | sch.SchLib | Res | rescap.PcbLib | C0603R | SMD 0603 | 3,65k | 0,5% | 100 | 0.1 | 75 | RC0603DR-073K65L, 0,5% 3,65k | 0603 3,65k 0,5%
RC0603FR-073K65L | Yageo |  | sch.SchLib | Res | rescap.PcbLib | C0603R | SMD 0603 | 3,65k | 1% | 100 | 0.1 | 75 | RC0603FR-073K65L, 1% 3,65k | 0603 3,65k 1%
RC0603DR-073K74L | Yageo |  | sch.SchLib | Res | rescap.PcbLib | C0603R | SMD 0603 | 3,74k | 0,5% | 100 | 0.1 | 75 | RC0603DR-073K74L, 0,5% 3,74k | 0603 3,74k 0,5%
RC0603FR-073K74L | Yageo |  | sch.SchLib | Res | rescap.PcbLib | C0603R | SMD 0603 | 3,74k | 1% | 100 | 0.1 | 75 | RC0603FR-073K74L, 1% 3,74k | 0603 3,74k 1%
RC0603DR-073K83L | Yageo |  | sch.SchLib | Res | rescap.PcbLib | C0603R | SMD 0603 | 3,83k | 0,5% | 100 | 0.1 | 75 | RC0603DR-073K83L, 0,5% 3,83k | 0603 3,83k 0,5%
RC0603FR-073K83L | Yageo |  | sch.SchLib | Res | rescap.PcbLib | C0603R | SMD 0603 | 3,83k | 1% | 100 | 0.1 | 75 | RC0603FR-073K83L, 1% 3,83k | 0603 3,83k 1%
RC0603FR-073K9L | Yageo |  | sch.SchLib | Res | rescap.PcbLib | C0603R | SMD 0603 | 3,9k | 1% | 100 | 0.1 | 75 | RC0603FR-073K9L, 1% 3,9k | 0603 3,9k 1%
RC0603JR-073K9L | Yageo |  | sch.SchLib | Res | rescap.PcbLib | C0603R | SMD 0603 | 3,9k | 5% | 100 | 0.1 | 75 | RC0603JR-073K9L, 5% 3,9k | 0603 3,9k 5%
RC0603DR-073K92L | Yageo |  | sch.SchLib | Res | rescap.PcbLib | C0603R | SMD 0603 | 3,92k | 0,5% | 100 | 0.1 | 75 | RC0603DR-073K92L, 0,5% 3,92k | 0603 3,92k 0,5%
RC0603FR-073K92L | Yageo |  | sch.SchLib | Res | rescap.PcbLib | C0603R | SMD 0603 | 3,92k | 1% | 100 | 0.1 | 75 | RC0603FR-073K92L, 1% 3,92k | 0603 3,92k 1%
RC0603DR-074K02L | Yageo |  | sch.SchLib | Res | rescap.PcbLib | C0603R | SMD 0603 | 4,02k | 0,5% | 100 | 0.1 | 75 | RC0603DR-074K02L, 0,5% 4,02k | 0603 4,02k 0,5%
RC0603FR-074K02L | Yageo |  | sch.SchLib | Res | rescap.PcbLib | C0603R | SMD 0603 | 4,02k | 1% | 100 | 0.1 | 75 | RC0603FR-074K02L, 1% 4,02k | 0603 4,02k 1%
RC0603DR-074K12L | Yageo |  | sch.SchLib | Res | rescap.PcbLib | C0603R | SMD 0603 | 4,12k | 0,5% | 100 | 0.1 | 75 | RC0603DR-074K12L, 0,5% 4,12k | 0603 4,12k 0,5%
RC0603FR-074K12L | Yageo |  | sch.SchLib | Res | rescap.PcbLib | C0603R | SMD 0603 | 4,12k | 1% | 100 | 0.1 | 75 | RC0603FR-074K12L, 1% 4,12k | 0603 4,12k 1%
RC0603DR-074K22L | Yageo |  | sch.SchLib | Res | rescap.PcbLib | C0603R | SMD 0603 | 4,22k | 0,5% | 100 | 0.1 | 75 | RC0603DR-074K22L, 0,5% 4,22k | 0603 4,22k 0,5%
RC0603FR-074K22L | Yageo |  | sch.SchLib | Res | rescap.PcbLib | C0603R | SMD 0603 | 4,22k | 1% | 100 | 0.1 | 75 | RC0603FR-074K22L, 1% 4,22k | 0603 4,22k 1%
RC0603FR-074K3L | Yageo |  | sch.SchLib | Res | rescap.PcbLib | C0603R | SMD 0603 | 4,3k | 1% | 100 | 0.1 | 75 | RC0603FR-074K3L, 1% 4,3k | 0603 4,3k 1%
RC0603JR-074K3L | Yageo |  | sch.SchLib | Res | rescap.PcbLib | C0603R | SMD 0603 | 4,3k | 5% | 100 | 0.1 | 75 | RC0603JR-074K3L, 5% 4,3k | 0603 4,3k 5%
RC0603DR-074K32L | Yageo |  | sch.SchLib | Res | rescap.PcbLib | C0603R | SMD 0603 | 4,32k | 0,5% | 100 | 0.1 | 75 | RC0603DR-074K32L, 0,5% 4,32k | 0603 4,32k 0,5%
RC0603FR-074K32L | Yageo |  | sch.SchLib | Res | rescap.PcbLib | C0603R | SMD 0603 | 4,32k | 1% | 100 | 0.1 | 75 | RC0603FR-074K32L, 1% 4,32k | 0603 4,32k 1%
RC0603DR-074K42L | Yageo |  | sch.SchLib | Res | rescap.PcbLib | C0603R | SMD 0603 | 4,42k | 0,5% | 100 | 0.1 | 75 | RC0603DR-074K42L, 0,5% 4,42k | 0603 4,42k 0,5%
RC0603FR-074K42L | Yageo |  | sch.SchLib | Res | rescap.PcbLib | C0603R | SMD 0603 | 4,42k | 1% | 100 | 0.1 | 75 | RC0603FR-074K42L, 1% 4,42k | 0603 4,42k 1%
RC0603DR-074K53L | Yageo |  | sch.SchLib | Res | rescap.PcbLib | C0603R | SMD 0603 | 4,53k | 0,5% | 100 | 0.1 | 75 | RC0603DR-074K53L, 0,5% 4,53k | 0603 4,53k 0,5%
RC0603FR-074K53L | Yageo |  | sch.SchLib | Res | rescap.PcbLib | C0603R | SMD 0603 | 4,53k | 1% | 100 | 0.1 | 75 | RC0603FR-074K53L, 1% 4,53k | 0603 4,53k 1%
RC0603DR-074K64L | Yageo |  | sch.SchLib | Res | rescap.PcbLib | C0603R | SMD 0603 | 4,64k | 0,5% | 100 | 0.1 | 75 | RC0603DR-074K64L, 0,5% 4,64k | 0603 4,64k 0,5%
RC0603FR-074K64L | Yageo |  | sch.SchLib | Res | rescap.PcbLib | C0603R | SMD 0603 | 4,64k | 1% | 100 | 0.1 | 75 | RC0603FR-074K64L, 1% 4,64k | 0603 4,64k 1%
RC0603FR-074K7L | Yageo |  | sch.SchLib | Res | rescap.PcbLib | C0603R | SMD 0603 | 4,7k | 1% | 100 | 0.1 | 75 | RC0603FR-074K7L, 1% 4,7k | 0603 4,7k 1%
RC0603JR-074K7L | Yageo |  | sch.SchLib | Res | rescap.PcbLib | C0603R | SMD 0603 | 4,7k | 5% | 100 | 0.1 | 75 | RC0603JR-074K7L, 5% 4,7k | 0603 4,7k 5%
RC0603DR-074K75L | Yageo |  | sch.SchLib | Res | rescap.PcbLib | C0603R | SMD 0603 | 4,75k | 0,5% | 100 | 0.1 | 75 | RC0603DR-074K75L, 0,5% 4,75k | 0603 4,75k 0,5%
RC0603FR-074K75L | Yageo |  | sch.SchLib | Res | rescap.PcbLib | C0603R | SMD 0603 | 4,75k | 1% | 100 | 0.1 | 75 | RC0603FR-074K75L, 1% 4,75k | 0603 4,75k 1%
RC0603DR-074K87L | Yageo |  | sch.SchLib | Res | rescap.PcbLib | C0603R | SMD 0603 | 4,87k | 0,5% | 100 | 0.1 | 75 | RC0603DR-074K87L, 0,5% 4,87k | 0603 4,87k 0,5%
RC0603FR-074K87L | Yageo |  | sch.SchLib | Res | rescap.PcbLib | C0603R | SMD 0603 | 4,87k | 1% | 100 | 0.1 | 75 | RC0603FR-074K87L, 1% 4,87k | 0603 4,87k 1%
RC0603DR-074K99L | Yageo |  | sch.SchLib | Res | rescap.PcbLib | C0603R | SMD 0603 | 4,99k | 0,5% | 100 | 0.1 | 75 | RC0603DR-074K99L, 0,5% 4,99k | 0603 4,99k 0,5%
RC0603FR-074K99L | Yageo |  | sch.SchLib | Res | rescap.PcbLib | C0603R | SMD 0603 | 4,99k | 1% | 100 | 0.1 | 75 | RC0603FR-074K99L, 1% 4,99k | 0603 4,99k 1%
RC0603FR-075K1L | Yageo |  | sch.SchLib | Res | rescap.PcbLib | C0603R | SMD 0603 | 5,1k | 1% | 100 | 0.1 | 75 | RC0603FR-075K1L, 1% 5,1k | 0603 5,1k 1%
RC0603JR-075K1L | Yageo |  | sch.SchLib | Res | rescap.PcbLib | C0603R | SMD 0603 | 5,1k | 5% | 100 | 0.1 | 75 | RC0603JR-075K1L, 5% 5,1k | 0603 5,1k 5%
RC0603DR-075K11L | Yageo |  | sch.SchLib | Res | rescap.PcbLib | C0603R | SMD 0603 | 5,11k | 0,5% | 100 | 0.1 | 75 | RC0603DR-075K11L, 0,5% 5,11k | 0603 5,11k 0,5%
RC0603FR-075K11L | Yageo |  | sch.SchLib | Res | rescap.PcbLib | C0603R | SMD 0603 | 5,11k | 1% | 100 | 0.1 | 75 | RC0603FR-075K11L, 1% 5,11k | 0603 5,11k 1%
RC0603DR-075K23L | Yageo |  | sch.SchLib | Res | rescap.PcbLib | C0603R | SMD 0603 | 5,23k | 0,5% | 100 | 0.1 | 75 | RC0603DR-075K23L, 0,5% 5,23k | 0603 5,23k 0,5%
RC0603FR-075K23L | Yageo |  | sch.SchLib | Res | rescap.PcbLib | C0603R | SMD 0603 | 5,23k | 1% | 100 | 0.1 | 75 | RC0603FR-075K23L, 1% 5,23k | 0603 5,23k 1%
RC0603DR-075K36L | Yageo |  | sch.SchLib | Res | rescap.PcbLib | C0603R | SMD 0603 | 5,36k | 0,5% | 100 | 0.1 | 75 | RC0603DR-075K36L, 0,5% 5,36k | 0603 5,36k 0,5%
RC0603FR-075K36L | Yageo |  | sch.SchLib | Res | rescap.PcbLib | C0603R | SMD 0603 | 5,36k | 1% | 100 | 0.1 | 75 | RC0603FR-075K36L, 1% 5,36k | 0603 5,36k 1%
RC0603DR-075K49L | Yageo |  | sch.SchLib | Res | rescap.PcbLib | C0603R | SMD 0603 | 5,49k | 0,5% | 100 | 0.1 | 75 | RC0603DR-075K49L, 0,5% 5,49k | 0603 5,49k 0,5%
RC0603FR-075K49L | Yageo |  | sch.SchLib | Res | rescap.PcbLib | C0603R | SMD 0603 | 5,49k | 1% | 100 | 0.1 | 75 | RC0603FR-075K49L, 1% 5,49k | 0603 5,49k 1%
RC0603FR-075K6L | Yageo |  | sch.SchLib | Res | rescap.PcbLib | C0603R | SMD 0603 | 5,6k | 1% | 100 | 0.1 | 75 | RC0603FR-075K6L, 1% 5,6k | 0603 5,6k 1%
RC0603JR-075K6L | Yageo |  | sch.SchLib | Res | rescap.PcbLib | C0603R | SMD 0603 | 5,6k | 5% | 100 | 0.1 | 75 | RC0603JR-075K6L, 5% 5,6k | 0603 5,6k 5%
RC0603DR-075K62L | Yageo |  | sch.SchLib | Res | rescap.PcbLib | C0603R | SMD 0603 | 5,62k | 0,5% | 100 | 0.1 | 75 | RC0603DR-075K62L, 0,5% 5,62k | 0603 5,62k 0,5%
RC0603FR-075K62L | Yageo |  | sch.SchLib | Res | rescap.PcbLib | C0603R | SMD 0603 | 5,62k | 1% | 100 | 0.1 | 75 | RC0603FR-075K62L, 1% 5,62k | 0603 5,62k 1%
RC0603DR-075K76L | Yageo |  | sch.SchLib | Res | rescap.PcbLib | C0603R | SMD 0603 | 5,76k | 0,5% | 100 | 0.1 | 75 | RC0603DR-075K76L, 0,5% 5,76k | 0603 5,76k 0,5%
RC0603FR-075K76L | Yageo |  | sch.SchLib | Res | rescap.PcbLib | C0603R | SMD 0603 | 5,76k | 1% | 100 | 0.1 | 75 | RC0603FR-075K76L, 1% 5,76k | 0603 5,76k 1%
RC0603DR-075K9L | Yageo |  | sch.SchLib | Res | rescap.PcbLib | C0603R | SMD 0603 | 5,9k | 0,5% | 100 | 0.1 | 75 | RC0603DR-075K9L, 0,5% 5,9k | 0603 5,9k 0,5%
RC0603FR-075K9L | Yageo |  | sch.SchLib | Res | rescap.PcbLib | C0603R | SMD 0603 | 5,9k | 1% | 100 | 0.1 | 75 | RC0603FR-075K9L, 1% 5,9k | 0603 5,9k 1%
RC0603DR-076K04L | Yageo |  | sch.SchLib | Res | rescap.PcbLib | C0603R | SMD 0603 | 6,04k | 0,5% | 100 | 0.1 | 75 | RC0603DR-076K04L, 0,5% 6,04k | 0603 6,04k 0,5%
RC0603FR-076K04L | Yageo |  | sch.SchLib | Res | rescap.PcbLib | C0603R | SMD 0603 | 6,04k | 1% | 100 | 0.1 | 75 | RC0603FR-076K04L, 1% 6,04k | 0603 6,04k 1%
RC0603DR-076K19L | Yageo |  | sch.SchLib | Res | rescap.PcbLib | C0603R | SMD 0603 | 6,19k | 0,5% | 100 | 0.1 | 75 | RC0603DR-076K19L, 0,5% 6,19k | 0603 6,19k 0,5%
RC0603FR-076K19L | Yageo |  | sch.SchLib | Res | rescap.PcbLib | C0603R | SMD 0603 | 6,19k | 1% | 100 | 0.1 | 75 | RC0603FR-076K19L, 1% 6,19k | 0603 6,19k 1%
RC0603FR-076K2L | Yageo |  | sch.SchLib | Res | rescap.PcbLib | C0603R | SMD 0603 | 6,2k | 1% | 100 | 0.1 | 75 | RC0603FR-076K2L, 1% 6,2k | 0603 6,2k 1%
RC0603JR-076K2L | Yageo |  | sch.SchLib | Res | rescap.PcbLib | C0603R | SMD 0603 | 6,2k | 5% | 100 | 0.1 | 75 | RC0603JR-076K2L, 5% 6,2k | 0603 6,2k 5%
RC0603DR-076K34L | Yageo |  | sch.SchLib | Res | rescap.PcbLib | C0603R | SMD 0603 | 6,34k | 0,5% | 100 | 0.1 | 75 | RC0603DR-076K34L, 0,5% 6,34k | 0603 6,34k 0,5%
RC0603FR-076K34L | Yageo |  | sch.SchLib | Res | rescap.PcbLib | C0603R | SMD 0603 | 6,34k | 1% | 100 | 0.1 | 75 | RC0603FR-076K34L, 1% 6,34k | 0603 6,34k 1%
RC0603DR-076K49L | Yageo |  | sch.SchLib | Res | rescap.PcbLib | C0603R | SMD 0603 | 6,49k | 0,5% | 100 | 0.1 | 75 | RC0603DR-076K49L, 0,5% 6,49k | 0603 6,49k 0,5%
RC0603FR-076K49L | Yageo |  | sch.SchLib | Res | rescap.PcbLib | C0603R | SMD 0603 | 6,49k | 1% | 100 | 0.1 | 75 | RC0603FR-076K49L, 1% 6,49k | 0603 6,49k 1%
RC0603DR-076K65L | Yageo |  | sch.SchLib | Res | rescap.PcbLib | C0603R | SMD 0603 | 6,65k | 0,5% | 100 | 0.1 | 75 | RC0603DR-076K65L, 0,5% 6,65k | 0603 6,65k 0,5%
RC0603FR-076K65L | Yageo |  | sch.SchLib | Res | rescap.PcbLib | C0603R | SMD 0603 | 6,65k | 1% | 100 | 0.1 | 75 | RC0603FR-076K65L, 1% 6,65k | 0603 6,65k 1%
RC0603FR-076K8L | Yageo |  | sch.SchLib | Res | rescap.PcbLib | C0603R | SMD 0603 | 6,8k | 1% | 100 | 0.1 | 75 | RC0603FR-076K8L, 1% 6,8k | 0603 6,8k 1%
RC0603JR-076K8L | Yageo |  | sch.SchLib | Res | rescap.PcbLib | C0603R | SMD 0603 | 6,8k | 5% | 100 | 0.1 | 75 | RC0603JR-076K8L, 5% 6,8k | 0603 6,8k 5%
RC0603DR-076K81L | Yageo |  | sch.SchLib | Res | rescap.PcbLib | C0603R | SMD 0603 | 6,81k | 0,5% | 100 | 0.1 | 75 | RC0603DR-076K81L, 0,5% 6,81k | 0603 6,81k 0,5%
RC0603FR-076K81L | Yageo |  | sch.SchLib | Res | rescap.PcbLib | C0603R | SMD 0603 | 6,81k | 1% | 100 | 0.1 | 75 | RC0603FR-076K81L, 1% 6,81k | 0603 6,81k 1%
RC0603DR-076K98L | Yageo |  | sch.SchLib | Res | rescap.PcbLib | C0603R | SMD 0603 | 6,98k | 0,5% | 100 | 0.1 | 75 | RC0603DR-076K98L, 0,5% 6,98k | 0603 6,98k 0,5%
RC0603FR-076K98L | Yageo |  | sch.SchLib | Res | rescap.PcbLib | C0603R | SMD 0603 | 6,98k | 1% | 100 | 0.1 | 75 | RC0603FR-076K98L, 1% 6,98k | 0603 6,98k 1%
RC0603DR-077K15L | Yageo |  | sch.SchLib | Res | rescap.PcbLib | C0603R | SMD 0603 | 7,15k | 0,5% | 100 | 0.1 | 75 | RC0603DR-077K15L, 0,5% 7,15k | 0603 7,15k 0,5%
RC0603FR-077K15L | Yageo |  | sch.SchLib | Res | rescap.PcbLib | C0603R | SMD 0603 | 7,15k | 1% | 100 | 0.1 | 75 | RC0603FR-077K15L, 1% 7,15k | 0603 7,15k 1%
RC0603DR-077K32L | Yageo |  | sch.SchLib | Res | rescap.PcbLib | C0603R | SMD 0603 | 7,32k | 0,5% | 100 | 0.1 | 75 | RC0603DR-077K32L, 0,5% 7,32k | 0603 7,32k 0,5%
RC0603FR-077K32L | Yageo |  | sch.SchLib | Res | rescap.PcbLib | C0603R | SMD 0603 | 7,32k | 1% | 100 | 0.1 | 75 | RC0603FR-077K32L, 1% 7,32k | 0603 7,32k 1%
RC0603DR-077K5L | Yageo |  | sch.SchLib | Res | rescap.PcbLib | C0603R | SMD 0603 | 7,5k | 0,5% | 100 | 0.1 | 75 | RC0603DR-077K5L, 0,5% 7,5k | 0603 7,5k 0,5%
RC0603FR-077K5L | Yageo |  | sch.SchLib | Res | rescap.PcbLib | C0603R | SMD 0603 | 7,5k | 1% | 100 | 0.1 | 75 | RC0603FR-077K5L, 1% 7,5k | 0603 7,5k 1%
RC0603JR-077K5L | Yageo |  | sch.SchLib | Res | rescap.PcbLib | C0603R | SMD 0603 | 7,5k | 5% | 100 | 0.1 | 75 | RC0603JR-077K5L, 5% 7,5k | 0603 7,5k 5%
RC0603DR-077K68L | Yageo |  | sch.SchLib | Res | rescap.PcbLib | C0603R | SMD 0603 | 7,68k | 0,5% | 100 | 0.1 | 75 | RC0603DR-077K68L, 0,5% 7,68k | 0603 7,68k 0,5%
RC0603FR-077K68L | Yageo |  | sch.SchLib | Res | rescap.PcbLib | C0603R | SMD 0603 | 7,68k | 1% | 100 | 0.1 | 75 | RC0603FR-077K68L, 1% 7,68k | 0603 7,68k 1%
RC0603DR-077K87L | Yageo |  | sch.SchLib | Res | rescap.PcbLib | C0603R | SMD 0603 | 7,87k | 0,5% | 100 | 0.1 | 75 | RC0603DR-077K87L, 0,5% 7,87k | 0603 7,87k 0,5%
RC0603FR-077K87L | Yageo |  | sch.SchLib | Res | rescap.PcbLib | C0603R | SMD 0603 | 7,87k | 1% | 100 | 0.1 | 75 | RC0603FR-077K87L, 1% 7,87k | 0603 7,87k 1%
RC0603DR-078K06L | Yageo |  | sch.SchLib | Res | rescap.PcbLib | C0603R | SMD 0603 | 8,06k | 0,5% | 100 | 0.1 | 75 | RC0603DR-078K06L, 0,5% 8,06k | 0603 8,06k 0,5%
RC0603FR-078K06L | Yageo |  | sch.SchLib | Res | rescap.PcbLib | C0603R | SMD 0603 | 8,06k | 1% | 100 | 0.1 | 75 | RC0603FR-078K06L, 1% 8,06k | 0603 8,06k 1%
RC0603FR-078K2L | Yageo |  | sch.SchLib | Res | rescap.PcbLib | C0603R | SMD 0603 | 8,2k | 1% | 100 | 0.1 | 75 | RC0603FR-078K2L, 1% 8,2k | 0603 8,2k 1%
RC0603JR-078K2L | Yageo |  | sch.SchLib | Res | rescap.PcbLib | C0603R | SMD 0603 | 8,2k | 5% | 100 | 0.1 | 75 | RC0603JR-078K2L, 5% 8,2k | 0603 8,2k 5%
RC0603DR-078K25L | Yageo |  | sch.SchLib | Res | rescap.PcbLib | C0603R | SMD 0603 | 8,25k | 0,5% | 100 | 0.1 | 75 | RC0603DR-078K25L, 0,5% 8,25k | 0603 8,25k 0,5%
RC0603FR-078K25L | Yageo |  | sch.SchLib | Res | rescap.PcbLib | C0603R | SMD 0603 | 8,25k | 1% | 100 | 0.1 | 75 | RC0603FR-078K25L, 1% 8,25k | 0603 8,25k 1%
RC0603DR-078K45L | Yageo |  | sch.SchLib | Res | rescap.PcbLib | C0603R | SMD 0603 | 8,45k | 0,5% | 100 | 0.1 | 75 | RC0603DR-078K45L, 0,5% 8,45k | 0603 8,45k 0,5%
RC0603FR-078K45L | Yageo |  | sch.SchLib | Res | rescap.PcbLib | C0603R | SMD 0603 | 8,45k | 1% | 100 | 0.1 | 75 | RC0603FR-078K45L, 1% 8,45k | 0603 8,45k 1%
RC0603DR-078K66L | Yageo |  | sch.SchLib | Res | rescap.PcbLib | C0603R | SMD 0603 | 8,66k | 0,5% | 100 | 0.1 | 75 | RC0603DR-078K66L, 0,5% 8,66k | 0603 8,66k 0,5%
RC0603FR-078K66L | Yageo |  | sch.SchLib | Res | rescap.PcbLib | C0603R | SMD 0603 | 8,66k | 1% | 100 | 0.1 | 75 | RC0603FR-078K66L, 1% 8,66k | 0603 8,66k 1%
RC0603DR-078K87L | Yageo |  | sch.SchLib | Res | rescap.PcbLib | C0603R | SMD 0603 | 8,87k | 0,5% | 100 | 0.1 | 75 | RC0603DR-078K87L, 0,5% 8,87k | 0603 8,87k 0,5%
RC0603FR-078K87L | Yageo |  | sch.SchLib | Res | rescap.PcbLib | C0603R | SMD 0603 | 8,87k | 1% | 100 | 0.1 | 75 | RC0603FR-078K87L, 1% 8,87k | 0603 8,87k 1%
RC0603DR-079K09L | Yageo |  | sch.SchLib | Res | rescap.PcbLib | C0603R | SMD 0603 | 9,09k | 0,5% | 100 | 0.1 | 75 | RC0603DR-079K09L, 0,5% 9,09k | 0603 9,09k 0,5%
RC0603FR-079K09L | Yageo |  | sch.SchLib | Res | rescap.PcbLib | C0603R | SMD 0603 | 9,09k | 1% | 100 | 0.1 | 75 | RC0603FR-079K09L, 1% 9,09k | 0603 9,09k 1%
RC0603FR-079K1L | Yageo |  | sch.SchLib | Res | rescap.PcbLib | C0603R | SMD 0603 | 9,1k | 1% | 100 | 0.1 | 75 | RC0603FR-079K1L, 1% 9,1k | 0603 9,1k 1%
RC0603JR-079K1L | Yageo |  | sch.SchLib | Res | rescap.PcbLib | C0603R | SMD 0603 | 9,1k | 5% | 100 | 0.1 | 75 | RC0603JR-079K1L, 5% 9,1k | 0603 9,1k 5%
RC0603DR-079K31L | Yageo |  | sch.SchLib | Res | rescap.PcbLib | C0603R | SMD 0603 | 9,31k | 0,5% | 100 | 0.1 | 75 | RC0603DR-079K31L, 0,5% 9,31k | 0603 9,31k 0,5%
RC0603FR-079K31L | Yageo |  | sch.SchLib | Res | rescap.PcbLib | C0603R | SMD 0603 | 9,31k | 1% | 100 | 0.1 | 75 | RC0603FR-079K31L, 1% 9,31k | 0603 9,31k 1%
RC0603DR-079K53L | Yageo |  | sch.SchLib | Res | rescap.PcbLib | C0603R | SMD 0603 | 9,53k | 0,5% | 100 | 0.1 | 75 | RC0603DR-079K53L, 0,5% 9,53k | 0603 9,53k 0,5%
RC0603FR-079K53L | Yageo |  | sch.SchLib | Res | rescap.PcbLib | C0603R | SMD 0603 | 9,53k | 1% | 100 | 0.1 | 75 | RC0603FR-079K53L, 1% 9,53k | 0603 9,53k 1%
RC0603DR-079K76L | Yageo |  | sch.SchLib | Res | rescap.PcbLib | C0603R | SMD 0603 | 9,76k | 0,5% | 100 | 0.1 | 75 | RC0603DR-079K76L, 0,5% 9,76k | 0603 9,76k 0,5%
RC0603FR-079K76L | Yageo |  | sch.SchLib | Res | rescap.PcbLib | C0603R | SMD 0603 | 9,76k | 1% | 100 | 0.1 | 75 | RC0603FR-079K76L, 1% 9,76k | 0603 9,76k 1%
RC0603DR-0710KL | Yageo |  | sch.SchLib | Res | rescap.PcbLib | C0603R | SMD 0603 | 10k | 0,5% | 100 | 0.1 | 75 | RC0603DR-0710KL, 0,5% 10k | 0603 10k 0,5%
RC0603FR-0710KL | Yageo |  | sch.SchLib | Res | rescap.PcbLib | C0603R | SMD 0603 | 10k | 1% | 100 | 0.1 | 75 | RC0603FR-0710KL, 1% 10k | 0603 10k 1%
RC0603JR-0710KL | Yageo |  | sch.SchLib | Res | rescap.PcbLib | C0603R | SMD 0603 | 10k | 5% | 100 | 0.1 | 75 | RC0603JR-0710KL, 5% 10k | 0603 10k 5%
RC0603DR-0710K2L | Yageo |  | sch.SchLib | Res | rescap.PcbLib | C0603R | SMD 0603 | 10,2k | 0,5% | 100 | 0.1 | 75 | RC0603DR-0710K2L, 0,5% 10,2k | 0603 10,2k 0,5%
RC0603FR-0710K2L | Yageo |  | sch.SchLib | Res | rescap.PcbLib | C0603R | SMD 0603 | 10,2k | 1% | 100 | 0.1 | 75 | RC0603FR-0710K2L, 1% 10,2k | 0603 10,2k 1%
RC0603DR-0710K5L | Yageo |  | sch.SchLib | Res | rescap.PcbLib | C0603R | SMD 0603 | 10,5k | 0,5% | 100 | 0.1 | 75 | RC0603DR-0710K5L, 0,5% 10,5k | 0603 10,5k 0,5%
RC0603FR-0710K5L | Yageo |  | sch.SchLib | Res | rescap.PcbLib | C0603R | SMD 0603 | 10,5k | 1% | 100 | 0.1 | 75 | RC0603FR-0710K5L, 1% 10,5k | 0603 10,5k 1%
RC0603DR-0710K7L | Yageo |  | sch.SchLib | Res | rescap.PcbLib | C0603R | SMD 0603 | 10,7k | 0,5% | 100 | 0.1 | 75 | RC0603DR-0710K7L, 0,5% 10,7k | 0603 10,7k 0,5%
RC0603FR-0710K7L | Yageo |  | sch.SchLib | Res | rescap.PcbLib | C0603R | SMD 0603 | 10,7k | 1% | 100 | 0.1 | 75 | RC0603FR-0710K7L, 1% 10,7k | 0603 10,7k 1%
RC0603DR-0711KL | Yageo |  | sch.SchLib | Res | rescap.PcbLib | C0603R | SMD 0603 | 11k | 0,5% | 100 | 0.1 | 75 | RC0603DR-0711KL, 0,5% 11k | 0603 11k 0,5%
RC0603FR-0711KL | Yageo |  | sch.SchLib | Res | rescap.PcbLib | C0603R | SMD 0603 | 11k | 1% | 100 | 0.1 | 75 | RC0603FR-0711KL, 1% 11k | 0603 11k 1%
RC0603JR-0711KL | Yageo |  | sch.SchLib | Res | rescap.PcbLib | C0603R | SMD 0603 | 11k | 5% | 100 | 0.1 | 75 | RC0603JR-0711KL, 5% 11k | 0603 11k 5%
RC0603DR-0711K3L | Yageo |  | sch.SchLib | Res | rescap.PcbLib | C0603R | SMD 0603 | 11,3k | 0,5% | 100 | 0.1 | 75 | RC0603DR-0711K3L, 0,5% 11,3k | 0603 11,3k 0,5%
RC0603FR-0711K3L | Yageo |  | sch.SchLib | Res | rescap.PcbLib | C0603R | SMD 0603 | 11,3k | 1% | 100 | 0.1 | 75 | RC0603FR-0711K3L, 1% 11,3k | 0603 11,3k 1%
RC0603DR-0711K5L | Yageo |  | sch.SchLib | Res | rescap.PcbLib | C0603R | SMD 0603 | 11,5k | 0,5% | 100 | 0.1 | 75 | RC0603DR-0711K5L, 0,5% 11,5k | 0603 11,5k 0,5%
RC0603FR-0711K5L | Yageo |  | sch.SchLib | Res | rescap.PcbLib | C0603R | SMD 0603 | 11,5k | 1% | 100 | 0.1 | 75 | RC0603FR-0711K5L, 1% 11,5k | 0603 11,5k 1%
RC0603DR-0711K8L | Yageo |  | sch.SchLib | Res | rescap.PcbLib | C0603R | SMD 0603 | 11,8k | 0,5% | 100 | 0.1 | 75 | RC0603DR-0711K8L, 0,5% 11,8k | 0603 11,8k 0,5%
RC0603FR-0711K8L | Yageo |  | sch.SchLib | Res | rescap.PcbLib | C0603R | SMD 0603 | 11,8k | 1% | 100 | 0.1 | 75 | RC0603FR-0711K8L, 1% 11,8k | 0603 11,8k 1%
RC0603FR-0712KL | Yageo |  | sch.SchLib | Res | rescap.PcbLib | C0603R | SMD 0603 | 12k | 1% | 100 | 0.1 | 75 | RC0603FR-0712KL, 1% 12k | 0603 12k 1%
RC0603JR-0712KL | Yageo |  | sch.SchLib | Res | rescap.PcbLib | C0603R | SMD 0603 | 12k | 5% | 100 | 0.1 | 75 | RC0603JR-0712KL, 5% 12k | 0603 12k 5%
RC0603DR-0712K1L | Yageo |  | sch.SchLib | Res | rescap.PcbLib | C0603R | SMD 0603 | 12,1k | 0,5% | 100 | 0.1 | 75 | RC0603DR-0712K1L, 0,5% 12,1k | 0603 12,1k 0,5%
RC0603FR-0712K1L | Yageo |  | sch.SchLib | Res | rescap.PcbLib | C0603R | SMD 0603 | 12,1k | 1% | 100 | 0.1 | 75 | RC0603FR-0712K1L, 1% 12,1k | 0603 12,1k 1%
RC0603DR-0712K4L | Yageo |  | sch.SchLib | Res | rescap.PcbLib | C0603R | SMD 0603 | 12,4k | 0,5% | 100 | 0.1 | 75 | RC0603DR-0712K4L, 0,5% 12,4k | 0603 12,4k 0,5%
RC0603FR-0712K4L | Yageo |  | sch.SchLib | Res | rescap.PcbLib | C0603R | SMD 0603 | 12,4k | 1% | 100 | 0.1 | 75 | RC0603FR-0712K4L, 1% 12,4k | 0603 12,4k 1%
RC0603DR-0712K7L | Yageo |  | sch.SchLib | Res | rescap.PcbLib | C0603R | SMD 0603 | 12,7k | 0,5% | 100 | 0.1 | 75 | RC0603DR-0712K7L, 0,5% 12,7k | 0603 12,7k 0,5%
RC0603FR-0712K7L | Yageo |  | sch.SchLib | Res | rescap.PcbLib | C0603R | SMD 0603 | 12,7k | 1% | 100 | 0.1 | 75 | RC0603FR-0712K7L, 1% 12,7k | 0603 12,7k 1%
RC0603DR-0713KL | Yageo |  | sch.SchLib | Res | rescap.PcbLib | C0603R | SMD 0603 | 13k | 0,5% | 100 | 0.1 | 75 | RC0603DR-0713KL, 0,5% 13k | 0603 13k 0,5%
RC0603FR-0713KL | Yageo |  | sch.SchLib | Res | rescap.PcbLib | C0603R | SMD 0603 | 13k | 1% | 100 | 0.1 | 75 | RC0603FR-0713KL, 1% 13k | 0603 13k 1%
RC0603JR-0713KL | Yageo |  | sch.SchLib | Res | rescap.PcbLib | C0603R | SMD 0603 | 13k | 5% | 100 | 0.1 | 75 | RC0603JR-0713KL, 5% 13k | 0603 13k 5%
RC0603DR-0713K3L | Yageo |  | sch.SchLib | Res | rescap.PcbLib | C0603R | SMD 0603 | 13,3k | 0,5% | 100 | 0.1 | 75 | RC0603DR-0713K3L, 0,5% 13,3k | 0603 13,3k 0,5%
RC0603FR-0713K3L | Yageo |  | sch.SchLib | Res | rescap.PcbLib | C0603R | SMD 0603 | 13,3k | 1% | 100 | 0.1 | 75 | RC0603FR-0713K3L, 1% 13,3k | 0603 13,3k 1%
RC0603DR-0713K7L | Yageo |  | sch.SchLib | Res | rescap.PcbLib | C0603R | SMD 0603 | 13,7k | 0,5% | 100 | 0.1 | 75 | RC0603DR-0713K7L, 0,5% 13,7k | 0603 13,7k 0,5%
RC0603FR-0713K7L | Yageo |  | sch.SchLib | Res | rescap.PcbLib | C0603R | SMD 0603 | 13,7k | 1% | 100 | 0.1 | 75 | RC0603FR-0713K7L, 1% 13,7k | 0603 13,7k 1%
RC0603DR-0714KL | Yageo |  | sch.SchLib | Res | rescap.PcbLib | C0603R | SMD 0603 | 14k | 0,5% | 100 | 0.1 | 75 | RC0603DR-0714KL, 0,5% 14k | 0603 14k 0,5%
RC0603FR-0714KL | Yageo |  | sch.SchLib | Res | rescap.PcbLib | C0603R | SMD 0603 | 14k | 1% | 100 | 0.1 | 75 | RC0603FR-0714KL, 1% 14k | 0603 14k 1%
RC0603DR-0714K3L | Yageo |  | sch.SchLib | Res | rescap.PcbLib | C0603R | SMD 0603 | 14,3k | 0,5% | 100 | 0.1 | 75 | RC0603DR-0714K3L, 0,5% 14,3k | 0603 14,3k 0,5%
RC0603FR-0714K3L | Yageo |  | sch.SchLib | Res | rescap.PcbLib | C0603R | SMD 0603 | 14,3k | 1% | 100 | 0.1 | 75 | RC0603FR-0714K3L, 1% 14,3k | 0603 14,3k 1%
RC0603DR-0714K7L | Yageo |  | sch.SchLib | Res | rescap.PcbLib | C0603R | SMD 0603 | 14,7k | 0,5% | 100 | 0.1 | 75 | RC0603DR-0714K7L, 0,5% 14,7k | 0603 14,7k 0,5%
RC0603FR-0714K7L | Yageo |  | sch.SchLib | Res | rescap.PcbLib | C0603R | SMD 0603 | 14,7k | 1% | 100 | 0.1 | 75 | RC0603FR-0714K7L, 1% 14,7k | 0603 14,7k 1%
RC0603DR-0715KL | Yageo |  | sch.SchLib | Res | rescap.PcbLib | C0603R | SMD 0603 | 15k | 0,5% | 100 | 0.1 | 75 | RC0603DR-0715KL, 0,5% 15k | 0603 15k 0,5%
RC0603FR-0715KL | Yageo |  | sch.SchLib | Res | rescap.PcbLib | C0603R | SMD 0603 | 15k | 1% | 100 | 0.1 | 75 | RC0603FR-0715KL, 1% 15k | 0603 15k 1%
RC0603JR-0715KL | Yageo |  | sch.SchLib | Res | rescap.PcbLib | C0603R | SMD 0603 | 15k | 5% | 100 | 0.1 | 75 | RC0603JR-0715KL, 5% 15k | 0603 15k 5%
RC0603DR-0715K4L | Yageo |  | sch.SchLib | Res | rescap.PcbLib | C0603R | SMD 0603 | 15,4k | 0,5% | 100 | 0.1 | 75 | RC0603DR-0715K4L, 0,5% 15,4k | 0603 15,4k 0,5%
RC0603FR-0715K4L | Yageo |  | sch.SchLib | Res | rescap.PcbLib | C0603R | SMD 0603 | 15,4k | 1% | 100 | 0.1 | 75 | RC0603FR-0715K4L, 1% 15,4k | 0603 15,4k 1%
RC0603DR-0715K8L | Yageo |  | sch.SchLib | Res | rescap.PcbLib | C0603R | SMD 0603 | 15,8k | 0,5% | 100 | 0.1 | 75 | RC0603DR-0715K8L, 0,5% 15,8k | 0603 15,8k 0,5%
RC0603FR-0715K8L | Yageo |  | sch.SchLib | Res | rescap.PcbLib | C0603R | SMD 0603 | 15,8k | 1% | 100 | 0.1 | 75 | RC0603FR-0715K8L, 1% 15,8k | 0603 15,8k 1%
RC0603FR-0716KL | Yageo |  | sch.SchLib | Res | rescap.PcbLib | C0603R | SMD 0603 | 16k | 1% | 100 | 0.1 | 75 | RC0603FR-0716KL, 1% 16k | 0603 16k 1%
RC0603JR-0716KL | Yageo |  | sch.SchLib | Res | rescap.PcbLib | C0603R | SMD 0603 | 16k | 5% | 100 | 0.1 | 75 | RC0603JR-0716KL, 5% 16k | 0603 16k 5%
RC0603DR-0716K2L | Yageo |  | sch.SchLib | Res | rescap.PcbLib | C0603R | SMD 0603 | 16,2k | 0,5% | 100 | 0.1 | 75 | RC0603DR-0716K2L, 0,5% 16,2k | 0603 16,2k 0,5%
RC0603FR-0716K2L | Yageo |  | sch.SchLib | Res | rescap.PcbLib | C0603R | SMD 0603 | 16,2k | 1% | 100 | 0.1 | 75 | RC0603FR-0716K2L, 1% 16,2k | 0603 16,2k 1%
RC0603DR-0716K5L | Yageo |  | sch.SchLib | Res | rescap.PcbLib | C0603R | SMD 0603 | 16,5k | 0,5% | 100 | 0.1 | 75 | RC0603DR-0716K5L, 0,5% 16,5k | 0603 16,5k 0,5%
RC0603FR-0716K5L | Yageo |  | sch.SchLib | Res | rescap.PcbLib | C0603R | SMD 0603 | 16,5k | 1% | 100 | 0.1 | 75 | RC0603FR-0716K5L, 1% 16,5k | 0603 16,5k 1%
RC0603DR-0716K9L | Yageo |  | sch.SchLib | Res | rescap.PcbLib | C0603R | SMD 0603 | 16,9k | 0,5% | 100 | 0.1 | 75 | RC0603DR-0716K9L, 0,5% 16,9k | 0603 16,9k 0,5%
RC0603FR-0716K9L | Yageo |  | sch.SchLib | Res | rescap.PcbLib | C0603R | SMD 0603 | 16,9k | 1% | 100 | 0.1 | 75 | RC0603FR-0716K9L, 1% 16,9k | 0603 16,9k 1%
RC0603DR-0717K4L | Yageo |  | sch.SchLib | Res | rescap.PcbLib | C0603R | SMD 0603 | 17,4k | 0,5% | 100 | 0.1 | 75 | RC0603DR-0717K4L, 0,5% 17,4k | 0603 17,4k 0,5%
RC0603FR-0717K4L | Yageo |  | sch.SchLib | Res | rescap.PcbLib | C0603R | SMD 0603 | 17,4k | 1% | 100 | 0.1 | 75 | RC0603FR-0717K4L, 1% 17,4k | 0603 17,4k 1%
RC0603DR-0717K8L | Yageo |  | sch.SchLib | Res | rescap.PcbLib | C0603R | SMD 0603 | 17,8k | 0,5% | 100 | 0.1 | 75 | RC0603DR-0717K8L, 0,5% 17,8k | 0603 17,8k 0,5%
RC0603FR-0717K8L | Yageo |  | sch.SchLib | Res | rescap.PcbLib | C0603R | SMD 0603 | 17,8k | 1% | 100 | 0.1 | 75 | RC0603FR-0717K8L, 1% 17,8k | 0603 17,8k 1%
RC0603FR-0718KL | Yageo |  | sch.SchLib | Res | rescap.PcbLib | C0603R | SMD 0603 | 18k | 1% | 100 | 0.1 | 75 | RC0603FR-0718KL, 1% 18k | 0603 18k 1%
RC0603JR-0718KL | Yageo |  | sch.SchLib | Res | rescap.PcbLib | C0603R | SMD 0603 | 18k | 5% | 100 | 0.1 | 75 | RC0603JR-0718KL, 5% 18k | 0603 18k 5%
RC0603DR-0718K2L | Yageo |  | sch.SchLib | Res | rescap.PcbLib | C0603R | SMD 0603 | 18,2k | 0,5% | 100 | 0.1 | 75 | RC0603DR-0718K2L, 0,5% 18,2k | 0603 18,2k 0,5%
RC0603FR-0718K2L | Yageo |  | sch.SchLib | Res | rescap.PcbLib | C0603R | SMD 0603 | 18,2k | 1% | 100 | 0.1 | 75 | RC0603FR-0718K2L, 1% 18,2k | 0603 18,2k 1%
RC0603DR-0718K7L | Yageo |  | sch.SchLib | Res | rescap.PcbLib | C0603R | SMD 0603 | 18,7k | 0,5% | 100 | 0.1 | 75 | RC0603DR-0718K7L, 0,5% 18,7k | 0603 18,7k 0,5%
RC0603FR-0718K7L | Yageo |  | sch.SchLib | Res | rescap.PcbLib | C0603R | SMD 0603 | 18,7k | 1% | 100 | 0.1 | 75 | RC0603FR-0718K7L, 1% 18,7k | 0603 18,7k 1%
RC0603DR-0719K1L | Yageo |  | sch.SchLib | Res | rescap.PcbLib | C0603R | SMD 0603 | 19,1k | 0,5% | 100 | 0.1 | 75 | RC0603DR-0719K1L, 0,5% 19,1k | 0603 19,1k 0,5%
RC0603FR-0719K1L | Yageo |  | sch.SchLib | Res | rescap.PcbLib | C0603R | SMD 0603 | 19,1k | 1% | 100 | 0.1 | 75 | RC0603FR-0719K1L, 1% 19,1k | 0603 19,1k 1%
RC0603DR-0719K6L | Yageo |  | sch.SchLib | Res | rescap.PcbLib | C0603R | SMD 0603 | 19,6k | 0,5% | 100 | 0.1 | 75 | RC0603DR-0719K6L, 0,5% 19,6k | 0603 19,6k 0,5%
RC0603FR-0719K6L | Yageo |  | sch.SchLib | Res | rescap.PcbLib | C0603R | SMD 0603 | 19,6k | 1% | 100 | 0.1 | 75 | RC0603FR-0719K6L, 1% 19,6k | 0603 19,6k 1%
RC0603DR-0720KL | Yageo |  | sch.SchLib | Res | rescap.PcbLib | C0603R | SMD 0603 | 20k | 0,5% | 100 | 0.1 | 75 | RC0603DR-0720KL, 0,5% 20k | 0603 20k 0,5%
RC0603FR-0720KL | Yageo |  | sch.SchLib | Res | rescap.PcbLib | C0603R | SMD 0603 | 20k | 1% | 100 | 0.1 | 75 | RC0603FR-0720KL, 1% 20k | 0603 20k 1%
RC0603JR-0720KL | Yageo |  | sch.SchLib | Res | rescap.PcbLib | C0603R | SMD 0603 | 20k | 5% | 100 | 0.1 | 75 | RC0603JR-0720KL, 5% 20k | 0603 20k 5%
RC0603DR-0720K5L | Yageo |  | sch.SchLib | Res | rescap.PcbLib | C0603R | SMD 0603 | 20,5k | 0,5% | 100 | 0.1 | 75 | RC0603DR-0720K5L, 0,5% 20,5k | 0603 20,5k 0,5%
RC0603FR-0720K5L | Yageo |  | sch.SchLib | Res | rescap.PcbLib | C0603R | SMD 0603 | 20,5k | 1% | 100 | 0.1 | 75 | RC0603FR-0720K5L, 1% 20,5k | 0603 20,5k 1%
RC0603DR-0721KL | Yageo |  | sch.SchLib | Res | rescap.PcbLib | C0603R | SMD 0603 | 21k | 0,5% | 100 | 0.1 | 75 | RC0603DR-0721KL, 0,5% 21k | 0603 21k 0,5%
RC0603FR-0721KL | Yageo |  | sch.SchLib | Res | rescap.PcbLib | C0603R | SMD 0603 | 21k | 1% | 100 | 0.1 | 75 | RC0603FR-0721KL, 1% 21k | 0603 21k 1%
RC0603DR-0721K5L | Yageo |  | sch.SchLib | Res | rescap.PcbLib | C0603R | SMD 0603 | 21,5k | 0,5% | 100 | 0.1 | 75 | RC0603DR-0721K5L, 0,5% 21,5k | 0603 21,5k 0,5%
RC0603FR-0721K5L | Yageo |  | sch.SchLib | Res | rescap.PcbLib | C0603R | SMD 0603 | 21,5k | 1% | 100 | 0.1 | 75 | RC0603FR-0721K5L, 1% 21,5k | 0603 21,5k 1%
RC0603FR-0722KL | Yageo |  | sch.SchLib | Res | rescap.PcbLib | C0603R | SMD 0603 | 22k | 1% | 100 | 0.1 | 75 | RC0603FR-0722KL, 1% 22k | 0603 22k 1%
RC0603JR-0722KL | Yageo |  | sch.SchLib | Res | rescap.PcbLib | C0603R | SMD 0603 | 22k | 5% | 100 | 0.1 | 75 | RC0603JR-0722KL, 5% 22k | 0603 22k 5%
RC0603DR-0722K1L | Yageo |  | sch.SchLib | Res | rescap.PcbLib | C0603R | SMD 0603 | 22,1k | 0,5% | 100 | 0.1 | 75 | RC0603DR-0722K1L, 0,5% 22,1k | 0603 22,1k 0,5%
RC0603FR-0722K1L | Yageo |  | sch.SchLib | Res | rescap.PcbLib | C0603R | SMD 0603 | 22,1k | 1% | 100 | 0.1 | 75 | RC0603FR-0722K1L, 1% 22,1k | 0603 22,1k 1%
RC0603DR-0722K6L | Yageo |  | sch.SchLib | Res | rescap.PcbLib | C0603R | SMD 0603 | 22,6k | 0,5% | 100 | 0.1 | 75 | RC0603DR-0722K6L, 0,5% 22,6k | 0603 22,6k 0,5%
RC0603FR-0722K6L | Yageo |  | sch.SchLib | Res | rescap.PcbLib | C0603R | SMD 0603 | 22,6k | 1% | 100 | 0.1 | 75 | RC0603FR-0722K6L, 1% 22,6k | 0603 22,6k 1%
RC0603DR-0723K2L | Yageo |  | sch.SchLib | Res | rescap.PcbLib | C0603R | SMD 0603 | 23,2k | 0,5% | 100 | 0.1 | 75 | RC0603DR-0723K2L, 0,5% 23,2k | 0603 23,2k 0,5%
RC0603FR-0723K2L | Yageo |  | sch.SchLib | Res | rescap.PcbLib | C0603R | SMD 0603 | 23,2k | 1% | 100 | 0.1 | 75 | RC0603FR-0723K2L, 1% 23,2k | 0603 23,2k 1%
RC0603DR-0723K7L | Yageo |  | sch.SchLib | Res | rescap.PcbLib | C0603R | SMD 0603 | 23,7k | 0,5% | 100 | 0.1 | 75 | RC0603DR-0723K7L, 0,5% 23,7k | 0603 23,7k 0,5%
RC0603FR-0723K7L | Yageo |  | sch.SchLib | Res | rescap.PcbLib | C0603R | SMD 0603 | 23,7k | 1% | 100 | 0.1 | 75 | RC0603FR-0723K7L, 1% 23,7k | 0603 23,7k 1%
RC0603FR-0724KL | Yageo |  | sch.SchLib | Res | rescap.PcbLib | C0603R | SMD 0603 | 24k | 1% | 100 | 0.1 | 75 | RC0603FR-0724KL, 1% 24k | 0603 24k 1%
RC0603JR-0724KL | Yageo |  | sch.SchLib | Res | rescap.PcbLib | C0603R | SMD 0603 | 24k | 5% | 100 | 0.1 | 75 | RC0603JR-0724KL, 5% 24k | 0603 24k 5%
RC0603DR-0724K3L | Yageo |  | sch.SchLib | Res | rescap.PcbLib | C0603R | SMD 0603 | 24,3k | 0,5% | 100 | 0.1 | 75 | RC0603DR-0724K3L, 0,5% 24,3k | 0603 24,3k 0,5%
RC0603FR-0724K3L | Yageo |  | sch.SchLib | Res | rescap.PcbLib | C0603R | SMD 0603 | 24,3k | 1% | 100 | 0.1 | 75 | RC0603FR-0724K3L, 1% 24,3k | 0603 24,3k 1%
RC0603DR-0724K9L | Yageo |  | sch.SchLib | Res | rescap.PcbLib | C0603R | SMD 0603 | 24,9k | 0,5% | 100 | 0.1 | 75 | RC0603DR-0724K9L, 0,5% 24,9k | 0603 24,9k 0,5%
RC0603FR-0724K9L | Yageo |  | sch.SchLib | Res | rescap.PcbLib | C0603R | SMD 0603 | 24,9k | 1% | 100 | 0.1 | 75 | RC0603FR-0724K9L, 1% 24,9k | 0603 24,9k 1%
RC0603DR-0725K5L | Yageo |  | sch.SchLib | Res | rescap.PcbLib | C0603R | SMD 0603 | 25,5k | 0,5% | 100 | 0.1 | 75 | RC0603DR-0725K5L, 0,5% 25,5k | 0603 25,5k 0,5%
RC0603FR-0725K5L | Yageo |  | sch.SchLib | Res | rescap.PcbLib | C0603R | SMD 0603 | 25,5k | 1% | 100 | 0.1 | 75 | RC0603FR-0725K5L, 1% 25,5k | 0603 25,5k 1%
RC0603DR-0726K1L | Yageo |  | sch.SchLib | Res | rescap.PcbLib | C0603R | SMD 0603 | 26,1k | 0,5% | 100 | 0.1 | 75 | RC0603DR-0726K1L, 0,5% 26,1k | 0603 26,1k 0,5%
RC0603FR-0726K1L | Yageo |  | sch.SchLib | Res | rescap.PcbLib | C0603R | SMD 0603 | 26,1k | 1% | 100 | 0.1 | 75 | RC0603FR-0726K1L, 1% 26,1k | 0603 26,1k 1%
RC0603DR-0726K7L | Yageo |  | sch.SchLib | Res | rescap.PcbLib | C0603R | SMD 0603 | 26,7k | 0,5% | 100 | 0.1 | 75 | RC0603DR-0726K7L, 0,5% 26,7k | 0603 26,7k 0,5%
RC0603FR-0726K7L | Yageo |  | sch.SchLib | Res | rescap.PcbLib | C0603R | SMD 0603 | 26,7k | 1% | 100 | 0.1 | 75 | RC0603FR-0726K7L, 1% 26,7k | 0603 26,7k 1%
RC0603FR-0727KL | Yageo |  | sch.SchLib | Res | rescap.PcbLib | C0603R | SMD 0603 | 27k | 1% | 100 | 0.1 | 75 | RC0603FR-0727KL, 1% 27k | 0603 27k 1%
RC0603JR-0727KL | Yageo |  | sch.SchLib | Res | rescap.PcbLib | C0603R | SMD 0603 | 27k | 5% | 100 | 0.1 | 75 | RC0603JR-0727KL, 5% 27k | 0603 27k 5%
RC0603DR-0727K4L | Yageo |  | sch.SchLib | Res | rescap.PcbLib | C0603R | SMD 0603 | 27,4k | 0,5% | 100 | 0.1 | 75 | RC0603DR-0727K4L, 0,5% 27,4k | 0603 27,4k 0,5%
RC0603FR-0727K4L | Yageo |  | sch.SchLib | Res | rescap.PcbLib | C0603R | SMD 0603 | 27,4k | 1% | 100 | 0.1 | 75 | RC0603FR-0727K4L, 1% 27,4k | 0603 27,4k 1%
RC0603DR-0728KL | Yageo |  | sch.SchLib | Res | rescap.PcbLib | C0603R | SMD 0603 | 28k | 0,5% | 100 | 0.1 | 75 | RC0603DR-0728KL, 0,5% 28k | 0603 28k 0,5%
RC0603FR-0728KL | Yageo |  | sch.SchLib | Res | rescap.PcbLib | C0603R | SMD 0603 | 28k | 1% | 100 | 0.1 | 75 | RC0603FR-0728KL, 1% 28k | 0603 28k 1%
RC0603DR-0728K7L | Yageo |  | sch.SchLib | Res | rescap.PcbLib | C0603R | SMD 0603 | 28,7k | 0,5% | 100 | 0.1 | 75 | RC0603DR-0728K7L, 0,5% 28,7k | 0603 28,7k 0,5%
RC0603FR-0728K7L | Yageo |  | sch.SchLib | Res | rescap.PcbLib | C0603R | SMD 0603 | 28,7k | 1% | 100 | 0.1 | 75 | RC0603FR-0728K7L, 1% 28,7k | 0603 28,7k 1%
RC0603DR-0729K4L | Yageo |  | sch.SchLib | Res | rescap.PcbLib | C0603R | SMD 0603 | 29,4k | 0,5% | 100 | 0.1 | 75 | RC0603DR-0729K4L, 0,5% 29,4k | 0603 29,4k 0,5%
RC0603FR-0729K4L | Yageo |  | sch.SchLib | Res | rescap.PcbLib | C0603R | SMD 0603 | 29,4k | 1% | 100 | 0.1 | 75 | RC0603FR-0729K4L, 1% 29,4k | 0603 29,4k 1%
RC0603FR-0730KL | Yageo |  | sch.SchLib | Res | rescap.PcbLib | C0603R | SMD 0603 | 30k | 1% | 100 | 0.1 | 75 | RC0603FR-0730KL, 1% 30k | 0603 30k 1%
RC0603JR-0730KL | Yageo |  | sch.SchLib | Res | rescap.PcbLib | C0603R | SMD 0603 | 30k | 5% | 100 | 0.1 | 75 | RC0603JR-0730KL, 5% 30k | 0603 30k 5%
RC0603DR-0730K1L | Yageo |  | sch.SchLib | Res | rescap.PcbLib | C0603R | SMD 0603 | 30,1k | 0,5% | 100 | 0.1 | 75 | RC0603DR-0730K1L, 0,5% 30,1k | 0603 30,1k 0,5%
RC0603FR-0730K1L | Yageo |  | sch.SchLib | Res | rescap.PcbLib | C0603R | SMD 0603 | 30,1k | 1% | 100 | 0.1 | 75 | RC0603FR-0730K1L, 1% 30,1k | 0603 30,1k 1%
RC0603DR-0730K9L | Yageo |  | sch.SchLib | Res | rescap.PcbLib | C0603R | SMD 0603 | 30,9k | 0,5% | 100 | 0.1 | 75 | RC0603DR-0730K9L, 0,5% 30,9k | 0603 30,9k 0,5%
RC0603FR-0730K9L | Yageo |  | sch.SchLib | Res | rescap.PcbLib | C0603R | SMD 0603 | 30,9k | 1% | 100 | 0.1 | 75 | RC0603FR-0730K9L, 1% 30,9k | 0603 30,9k 1%
RC0603DR-0731K6L | Yageo |  | sch.SchLib | Res | rescap.PcbLib | C0603R | SMD 0603 | 31,6k | 0,5% | 100 | 0.1 | 75 | RC0603DR-0731K6L, 0,5% 31,6k | 0603 31,6k 0,5%
RC0603FR-0731K6L | Yageo |  | sch.SchLib | Res | rescap.PcbLib | C0603R | SMD 0603 | 31,6k | 1% | 100 | 0.1 | 75 | RC0603FR-0731K6L, 1% 31,6k | 0603 31,6k 1%
RC0603DR-0732K4L | Yageo |  | sch.SchLib | Res | rescap.PcbLib | C0603R | SMD 0603 | 32,4k | 0,5% | 100 | 0.1 | 75 | RC0603DR-0732K4L, 0,5% 32,4k | 0603 32,4k 0,5%
RC0603FR-0732K4L | Yageo |  | sch.SchLib | Res | rescap.PcbLib | C0603R | SMD 0603 | 32,4k | 1% | 100 | 0.1 | 75 | RC0603FR-0732K4L, 1% 32,4k | 0603 32,4k 1%
RC0603FR-0733KL | Yageo |  | sch.SchLib | Res | rescap.PcbLib | C0603R | SMD 0603 | 33k | 1% | 100 | 0.1 | 75 | RC0603FR-0733KL, 1% 33k | 0603 33k 1%
RC0603JR-0733KL | Yageo |  | sch.SchLib | Res | rescap.PcbLib | C0603R | SMD 0603 | 33k | 5% | 100 | 0.1 | 75 | RC0603JR-0733KL, 5% 33k | 0603 33k 5%
RC0603DR-0733K2L | Yageo |  | sch.SchLib | Res | rescap.PcbLib | C0603R | SMD 0603 | 33,2k | 0,5% | 100 | 0.1 | 75 | RC0603DR-0733K2L, 0,5% 33,2k | 0603 33,2k 0,5%
RC0603FR-0733K2L | Yageo |  | sch.SchLib | Res | rescap.PcbLib | C0603R | SMD 0603 | 33,2k | 1% | 100 | 0.1 | 75 | RC0603FR-0733K2L, 1% 33,2k | 0603 33,2k 1%
RC0603DR-0734KL | Yageo |  | sch.SchLib | Res | rescap.PcbLib | C0603R | SMD 0603 | 34k | 0,5% | 100 | 0.1 | 75 | RC0603DR-0734KL, 0,5% 34k | 0603 34k 0,5%
RC0603FR-0734KL | Yageo |  | sch.SchLib | Res | rescap.PcbLib | C0603R | SMD 0603 | 34k | 1% | 100 | 0.1 | 75 | RC0603FR-0734KL, 1% 34k | 0603 34k 1%
RC0603DR-0734K8L | Yageo |  | sch.SchLib | Res | rescap.PcbLib | C0603R | SMD 0603 | 34,8k | 0,5% | 100 | 0.1 | 75 | RC0603DR-0734K8L, 0,5% 34,8k | 0603 34,8k 0,5%
RC0603FR-0734K8L | Yageo |  | sch.SchLib | Res | rescap.PcbLib | C0603R | SMD 0603 | 34,8k | 1% | 100 | 0.1 | 75 | RC0603FR-0734K8L, 1% 34,8k | 0603 34,8k 1%
RC0603DR-0735K7L | Yageo |  | sch.SchLib | Res | rescap.PcbLib | C0603R | SMD 0603 | 35,7k | 0,5% | 100 | 0.1 | 75 | RC0603DR-0735K7L, 0,5% 35,7k | 0603 35,7k 0,5%
RC0603FR-0735K7L | Yageo |  | sch.SchLib | Res | rescap.PcbLib | C0603R | SMD 0603 | 35,7k | 1% | 100 | 0.1 | 75 | RC0603FR-0735K7L, 1% 35,7k | 0603 35,7k 1%
RC0603FR-0736KL | Yageo |  | sch.SchLib | Res | rescap.PcbLib | C0603R | SMD 0603 | 36k | 1% | 100 | 0.1 | 75 | RC0603FR-0736KL, 1% 36k | 0603 36k 1%
RC0603JR-0736KL | Yageo |  | sch.SchLib | Res | rescap.PcbLib | C0603R | SMD 0603 | 36k | 5% | 100 | 0.1 | 75 | RC0603JR-0736KL, 5% 36k | 0603 36k 5%
RC0603DR-0736K5L | Yageo |  | sch.SchLib | Res | rescap.PcbLib | C0603R | SMD 0603 | 36,5k | 0,5% | 100 | 0.1 | 75 | RC0603DR-0736K5L, 0,5% 36,5k | 0603 36,5k 0,5%
RC0603FR-0736K5L | Yageo |  | sch.SchLib | Res | rescap.PcbLib | C0603R | SMD 0603 | 36,5k | 1% | 100 | 0.1 | 75 | RC0603FR-0736K5L, 1% 36,5k | 0603 36,5k 1%
RC0603DR-0737K4L | Yageo |  | sch.SchLib | Res | rescap.PcbLib | C0603R | SMD 0603 | 37,4k | 0,5% | 100 | 0.1 | 75 | RC0603DR-0737K4L, 0,5% 37,4k | 0603 37,4k 0,5%
RC0603FR-0737K4L | Yageo |  | sch.SchLib | Res | rescap.PcbLib | C0603R | SMD 0603 | 37,4k | 1% | 100 | 0.1 | 75 | RC0603FR-0737K4L, 1% 37,4k | 0603 37,4k 1%
RC0603DR-0738K3L | Yageo |  | sch.SchLib | Res | rescap.PcbLib | C0603R | SMD 0603 | 38,3k | 0,5% | 100 | 0.1 | 75 | RC0603DR-0738K3L, 0,5% 38,3k | 0603 38,3k 0,5%
RC0603FR-0738K3L | Yageo |  | sch.SchLib | Res | rescap.PcbLib | C0603R | SMD 0603 | 38,3k | 1% | 100 | 0.1 | 75 | RC0603FR-0738K3L, 1% 38,3k | 0603 38,3k 1%
RC0603FR-0739KL | Yageo |  | sch.SchLib | Res | rescap.PcbLib | C0603R | SMD 0603 | 39k | 1% | 100 | 0.1 | 75 | RC0603FR-0739KL, 1% 39k | 0603 39k 1%
RC0603JR-0739KL | Yageo |  | sch.SchLib | Res | rescap.PcbLib | C0603R | SMD 0603 | 39k | 5% | 100 | 0.1 | 75 | RC0603JR-0739KL, 5% 39k | 0603 39k 5%
RC0603DR-0739K2L | Yageo |  | sch.SchLib | Res | rescap.PcbLib | C0603R | SMD 0603 | 39,2k | 0,5% | 100 | 0.1 | 75 | RC0603DR-0739K2L, 0,5% 39,2k | 0603 39,2k 0,5%
RC0603FR-0739K2L | Yageo |  | sch.SchLib | Res | rescap.PcbLib | C0603R | SMD 0603 | 39,2k | 1% | 100 | 0.1 | 75 | RC0603FR-0739K2L, 1% 39,2k | 0603 39,2k 1%
RC0603DR-0740K2L | Yageo |  | sch.SchLib | Res | rescap.PcbLib | C0603R | SMD 0603 | 40,2k | 0,5% | 100 | 0.1 | 75 | RC0603DR-0740K2L, 0,5% 40,2k | 0603 40,2k 0,5%
RC0603FR-0740K2L | Yageo |  | sch.SchLib | Res | rescap.PcbLib | C0603R | SMD 0603 | 40,2k | 1% | 100 | 0.1 | 75 | RC0603FR-0740K2L, 1% 40,2k | 0603 40,2k 1%
RC0603DR-0741K2L | Yageo |  | sch.SchLib | Res | rescap.PcbLib | C0603R | SMD 0603 | 41,2k | 0,5% | 100 | 0.1 | 75 | RC0603DR-0741K2L, 0,5% 41,2k | 0603 41,2k 0,5%
RC0603FR-0741K2L | Yageo |  | sch.SchLib | Res | rescap.PcbLib | C0603R | SMD 0603 | 41,2k | 1% | 100 | 0.1 | 75 | RC0603FR-0741K2L, 1% 41,2k | 0603 41,2k 1%
RC0603DR-0742K2L | Yageo |  | sch.SchLib | Res | rescap.PcbLib | C0603R | SMD 0603 | 42,2k | 0,5% | 100 | 0.1 | 75 | RC0603DR-0742K2L, 0,5% 42,2k | 0603 42,2k 0,5%
RC0603FR-0742K2L | Yageo |  | sch.SchLib | Res | rescap.PcbLib | C0603R | SMD 0603 | 42,2k | 1% | 100 | 0.1 | 75 | RC0603FR-0742K2L, 1% 42,2k | 0603 42,2k 1%
RC0603FR-0743KL | Yageo |  | sch.SchLib | Res | rescap.PcbLib | C0603R | SMD 0603 | 43k | 1% | 100 | 0.1 | 75 | RC0603FR-0743KL, 1% 43k | 0603 43k 1%
RC0603JR-0743KL | Yageo |  | sch.SchLib | Res | rescap.PcbLib | C0603R | SMD 0603 | 43k | 5% | 100 | 0.1 | 75 | RC0603JR-0743KL, 5% 43k | 0603 43k 5%
RC0603DR-0743K2L | Yageo |  | sch.SchLib | Res | rescap.PcbLib | C0603R | SMD 0603 | 43,2k | 0,5% | 100 | 0.1 | 75 | RC0603DR-0743K2L, 0,5% 43,2k | 0603 43,2k 0,5%
RC0603FR-0743K2L | Yageo |  | sch.SchLib | Res | rescap.PcbLib | C0603R | SMD 0603 | 43,2k | 1% | 100 | 0.1 | 75 | RC0603FR-0743K2L, 1% 43,2k | 0603 43,2k 1%
RC0603DR-0744K2L | Yageo |  | sch.SchLib | Res | rescap.PcbLib | C0603R | SMD 0603 | 44,2k | 0,5% | 100 | 0.1 | 75 | RC0603DR-0744K2L, 0,5% 44,2k | 0603 44,2k 0,5%
RC0603FR-0744K2L | Yageo |  | sch.SchLib | Res | rescap.PcbLib | C0603R | SMD 0603 | 44,2k | 1% | 100 | 0.1 | 75 | RC0603FR-0744K2L, 1% 44,2k | 0603 44,2k 1%
RC0603DR-0745K3L | Yageo |  | sch.SchLib | Res | rescap.PcbLib | C0603R | SMD 0603 | 45,3k | 0,5% | 100 | 0.1 | 75 | RC0603DR-0745K3L, 0,5% 45,3k | 0603 45,3k 0,5%
RC0603FR-0745K3L | Yageo |  | sch.SchLib | Res | rescap.PcbLib | C0603R | SMD 0603 | 45,3k | 1% | 100 | 0.1 | 75 | RC0603FR-0745K3L, 1% 45,3k | 0603 45,3k 1%
RC0603DR-0746K4L | Yageo |  | sch.SchLib | Res | rescap.PcbLib | C0603R | SMD 0603 | 46,4k | 0,5% | 100 | 0.1 | 75 | RC0603DR-0746K4L, 0,5% 46,4k | 0603 46,4k 0,5%
RC0603FR-0746K4L | Yageo |  | sch.SchLib | Res | rescap.PcbLib | C0603R | SMD 0603 | 46,4k | 1% | 100 | 0.1 | 75 | RC0603FR-0746K4L, 1% 46,4k | 0603 46,4k 1%
RC0603FR-0747KL | Yageo |  | sch.SchLib | Res | rescap.PcbLib | C0603R | SMD 0603 | 47k | 1% | 100 | 0.1 | 75 | RC0603FR-0747KL, 1% 47k | 0603 47k 1%
RC0603JR-0747KL | Yageo |  | sch.SchLib | Res | rescap.PcbLib | C0603R | SMD 0603 | 47k | 5% | 100 | 0.1 | 75 | RC0603JR-0747KL, 5% 47k | 0603 47k 5%
RC0603DR-0747K5L | Yageo |  | sch.SchLib | Res | rescap.PcbLib | C0603R | SMD 0603 | 47,5k | 0,5% | 100 | 0.1 | 75 | RC0603DR-0747K5L, 0,5% 47,5k | 0603 47,5k 0,5%
RC0603FR-0747K5L | Yageo |  | sch.SchLib | Res | rescap.PcbLib | C0603R | SMD 0603 | 47,5k | 1% | 100 | 0.1 | 75 | RC0603FR-0747K5L, 1% 47,5k | 0603 47,5k 1%
RC0603DR-0748K7L | Yageo |  | sch.SchLib | Res | rescap.PcbLib | C0603R | SMD 0603 | 48,7k | 0,5% | 100 | 0.1 | 75 | RC0603DR-0748K7L, 0,5% 48,7k | 0603 48,7k 0,5%
RC0603FR-0748K7L | Yageo |  | sch.SchLib | Res | rescap.PcbLib | C0603R | SMD 0603 | 48,7k | 1% | 100 | 0.1 | 75 | RC0603FR-0748K7L, 1% 48,7k | 0603 48,7k 1%
RC0603DR-0749K9L | Yageo |  | sch.SchLib | Res | rescap.PcbLib | C0603R | SMD 0603 | 49,9k | 0,5% | 100 | 0.1 | 75 | RC0603DR-0749K9L, 0,5% 49,9k | 0603 49,9k 0,5%
RC0603FR-0749K9L | Yageo |  | sch.SchLib | Res | rescap.PcbLib | C0603R | SMD 0603 | 49,9k | 1% | 100 | 0.1 | 75 | RC0603FR-0749K9L, 1% 49,9k | 0603 49,9k 1%
RC0603FR-0751KL | Yageo |  | sch.SchLib | Res | rescap.PcbLib | C0603R | SMD 0603 | 51k | 1% | 100 | 0.1 | 75 | RC0603FR-0751KL, 1% 51k | 0603 51k 1%
RC0603JR-0751KL | Yageo |  | sch.SchLib | Res | rescap.PcbLib | C0603R | SMD 0603 | 51k | 5% | 100 | 0.1 | 75 | RC0603JR-0751KL, 5% 51k | 0603 51k 5%
RC0603DR-0751K1L | Yageo |  | sch.SchLib | Res | rescap.PcbLib | C0603R | SMD 0603 | 51,1k | 0,5% | 100 | 0.1 | 75 | RC0603DR-0751K1L, 0,5% 51,1k | 0603 51,1k 0,5%
RC0603FR-0751K1L | Yageo |  | sch.SchLib | Res | rescap.PcbLib | C0603R | SMD 0603 | 51,1k | 1% | 100 | 0.1 | 75 | RC0603FR-0751K1L, 1% 51,1k | 0603 51,1k 1%
RC0603DR-0752K3L | Yageo |  | sch.SchLib | Res | rescap.PcbLib | C0603R | SMD 0603 | 52,3k | 0,5% | 100 | 0.1 | 75 | RC0603DR-0752K3L, 0,5% 52,3k | 0603 52,3k 0,5%
RC0603FR-0752K3L | Yageo |  | sch.SchLib | Res | rescap.PcbLib | C0603R | SMD 0603 | 52,3k | 1% | 100 | 0.1 | 75 | RC0603FR-0752K3L, 1% 52,3k | 0603 52,3k 1%
RC0603DR-0753K6L | Yageo |  | sch.SchLib | Res | rescap.PcbLib | C0603R | SMD 0603 | 53,6k | 0,5% | 100 | 0.1 | 75 | RC0603DR-0753K6L, 0,5% 53,6k | 0603 53,6k 0,5%
RC0603FR-0753K6L | Yageo |  | sch.SchLib | Res | rescap.PcbLib | C0603R | SMD 0603 | 53,6k | 1% | 100 | 0.1 | 75 | RC0603FR-0753K6L, 1% 53,6k | 0603 53,6k 1%
RC0603DR-0754K9L | Yageo |  | sch.SchLib | Res | rescap.PcbLib | C0603R | SMD 0603 | 54,9k | 0,5% | 100 | 0.1 | 75 | RC0603DR-0754K9L, 0,5% 54,9k | 0603 54,9k 0,5%
RC0603FR-0754K9L | Yageo |  | sch.SchLib | Res | rescap.PcbLib | C0603R | SMD 0603 | 54,9k | 1% | 100 | 0.1 | 75 | RC0603FR-0754K9L, 1% 54,9k | 0603 54,9k 1%
RC0603FR-0756KL | Yageo |  | sch.SchLib | Res | rescap.PcbLib | C0603R | SMD 0603 | 56k | 1% | 100 | 0.1 | 75 | RC0603FR-0756KL, 1% 56k | 0603 56k 1%
RC0603JR-0756KL | Yageo |  | sch.SchLib | Res | rescap.PcbLib | C0603R | SMD 0603 | 56k | 5% | 100 | 0.1 | 75 | RC0603JR-0756KL, 5% 56k | 0603 56k 5%
RC0603DR-0756K2L | Yageo |  | sch.SchLib | Res | rescap.PcbLib | C0603R | SMD 0603 | 56,2k | 0,5% | 100 | 0.1 | 75 | RC0603DR-0756K2L, 0,5% 56,2k | 0603 56,2k 0,5%
RC0603FR-0756K2L | Yageo |  | sch.SchLib | Res | rescap.PcbLib | C0603R | SMD 0603 | 56,2k | 1% | 100 | 0.1 | 75 | RC0603FR-0756K2L, 1% 56,2k | 0603 56,2k 1%
RC0603DR-0757K6L | Yageo |  | sch.SchLib | Res | rescap.PcbLib | C0603R | SMD 0603 | 57,6k | 0,5% | 100 | 0.1 | 75 | RC0603DR-0757K6L, 0,5% 57,6k | 0603 57,6k 0,5%
RC0603FR-0757K6L | Yageo |  | sch.SchLib | Res | rescap.PcbLib | C0603R | SMD 0603 | 57,6k | 1% | 100 | 0.1 | 75 | RC0603FR-0757K6L, 1% 57,6k | 0603 57,6k 1%
RC0603DR-0759KL | Yageo |  | sch.SchLib | Res | rescap.PcbLib | C0603R | SMD 0603 | 59k | 0,5% | 100 | 0.1 | 75 | RC0603DR-0759KL, 0,5% 59k | 0603 59k 0,5%
RC0603FR-0759KL | Yageo |  | sch.SchLib | Res | rescap.PcbLib | C0603R | SMD 0603 | 59k | 1% | 100 | 0.1 | 75 | RC0603FR-0759KL, 1% 59k | 0603 59k 1%
RC0603DR-0760K4L | Yageo |  | sch.SchLib | Res | rescap.PcbLib | C0603R | SMD 0603 | 60,4k | 0,5% | 100 | 0.1 | 75 | RC0603DR-0760K4L, 0,5% 60,4k | 0603 60,4k 0,5%
RC0603FR-0760K4L | Yageo |  | sch.SchLib | Res | rescap.PcbLib | C0603R | SMD 0603 | 60,4k | 1% | 100 | 0.1 | 75 | RC0603FR-0760K4L, 1% 60,4k | 0603 60,4k 1%
RC0603DR-0761K9L | Yageo |  | sch.SchLib | Res | rescap.PcbLib | C0603R | SMD 0603 | 61,9k | 0,5% | 100 | 0.1 | 75 | RC0603DR-0761K9L, 0,5% 61,9k | 0603 61,9k 0,5%
RC0603FR-0761K9L | Yageo |  | sch.SchLib | Res | rescap.PcbLib | C0603R | SMD 0603 | 61,9k | 1% | 100 | 0.1 | 75 | RC0603FR-0761K9L, 1% 61,9k | 0603 61,9k 1%
RC0603FR-0762KL | Yageo |  | sch.SchLib | Res | rescap.PcbLib | C0603R | SMD 0603 | 62k | 1% | 100 | 0.1 | 75 | RC0603FR-0762KL, 1% 62k | 0603 62k 1%
RC0603JR-0762KL | Yageo |  | sch.SchLib | Res | rescap.PcbLib | C0603R | SMD 0603 | 62k | 5% | 100 | 0.1 | 75 | RC0603JR-0762KL, 5% 62k | 0603 62k 5%
RC0603DR-0763K4L | Yageo |  | sch.SchLib | Res | rescap.PcbLib | C0603R | SMD 0603 | 63,4k | 0,5% | 100 | 0.1 | 75 | RC0603DR-0763K4L, 0,5% 63,4k | 0603 63,4k 0,5%
RC0603FR-0763K4L | Yageo |  | sch.SchLib | Res | rescap.PcbLib | C0603R | SMD 0603 | 63,4k | 1% | 100 | 0.1 | 75 | RC0603FR-0763K4L, 1% 63,4k | 0603 63,4k 1%
RC0603DR-0764K9L | Yageo |  | sch.SchLib | Res | rescap.PcbLib | C0603R | SMD 0603 | 64,9k | 0,5% | 100 | 0.1 | 75 | RC0603DR-0764K9L, 0,5% 64,9k | 0603 64,9k 0,5%
RC0603FR-0764K9L | Yageo |  | sch.SchLib | Res | rescap.PcbLib | C0603R | SMD 0603 | 64,9k | 1% | 100 | 0.1 | 75 | RC0603FR-0764K9L, 1% 64,9k | 0603 64,9k 1%
RC0603DR-0766K5L | Yageo |  | sch.SchLib | Res | rescap.PcbLib | C0603R | SMD 0603 | 66,5k | 0,5% | 100 | 0.1 | 75 | RC0603DR-0766K5L, 0,5% 66,5k | 0603 66,5k 0,5%
RC0603FR-0766K5L | Yageo |  | sch.SchLib | Res | rescap.PcbLib | C0603R | SMD 0603 | 66,5k | 1% | 100 | 0.1 | 75 | RC0603FR-0766K5L, 1% 66,5k | 0603 66,5k 1%
RC0603FR-0768KL | Yageo |  | sch.SchLib | Res | rescap.PcbLib | C0603R | SMD 0603 | 68k | 1% | 100 | 0.1 | 75 | RC0603FR-0768KL, 1% 68k | 0603 68k 1%
RC0603JR-0768KL | Yageo |  | sch.SchLib | Res | rescap.PcbLib | C0603R | SMD 0603 | 68k | 5% | 100 | 0.1 | 75 | RC0603JR-0768KL, 5% 68k | 0603 68k 5%
RC0603DR-0768K1L | Yageo |  | sch.SchLib | Res | rescap.PcbLib | C0603R | SMD 0603 | 68,1k | 0,5% | 100 | 0.1 | 75 | RC0603DR-0768K1L, 0,5% 68,1k | 0603 68,1k 0,5%
RC0603FR-0768K1L | Yageo |  | sch.SchLib | Res | rescap.PcbLib | C0603R | SMD 0603 | 68,1k | 1% | 100 | 0.1 | 75 | RC0603FR-0768K1L, 1% 68,1k | 0603 68,1k 1%
RC0603DR-0769K8L | Yageo |  | sch.SchLib | Res | rescap.PcbLib | C0603R | SMD 0603 | 69,8k | 0,5% | 100 | 0.1 | 75 | RC0603DR-0769K8L, 0,5% 69,8k | 0603 69,8k 0,5%
RC0603FR-0769K8L | Yageo |  | sch.SchLib | Res | rescap.PcbLib | C0603R | SMD 0603 | 69,8k | 1% | 100 | 0.1 | 75 | RC0603FR-0769K8L, 1% 69,8k | 0603 69,8k 1%
RC0603DR-0771K5L | Yageo |  | sch.SchLib | Res | rescap.PcbLib | C0603R | SMD 0603 | 71,5k | 0,5% | 100 | 0.1 | 75 | RC0603DR-0771K5L, 0,5% 71,5k | 0603 71,5k 0,5%
RC0603FR-0771K5L | Yageo |  | sch.SchLib | Res | rescap.PcbLib | C0603R | SMD 0603 | 71,5k | 1% | 100 | 0.1 | 75 | RC0603FR-0771K5L, 1% 71,5k | 0603 71,5k 1%
RC0603DR-0773K2L | Yageo |  | sch.SchLib | Res | rescap.PcbLib | C0603R | SMD 0603 | 73,2k | 0,5% | 100 | 0.1 | 75 | RC0603DR-0773K2L, 0,5% 73,2k | 0603 73,2k 0,5%
RC0603FR-0773K2L | Yageo |  | sch.SchLib | Res | rescap.PcbLib | C0603R | SMD 0603 | 73,2k | 1% | 100 | 0.1 | 75 | RC0603FR-0773K2L, 1% 73,2k | 0603 73,2k 1%
RC0603DR-0775KL | Yageo |  | sch.SchLib | Res | rescap.PcbLib | C0603R | SMD 0603 | 75k | 0,5% | 100 | 0.1 | 75 | RC0603DR-0775KL, 0,5% 75k | 0603 75k 0,5%
RC0603FR-0775KL | Yageo |  | sch.SchLib | Res | rescap.PcbLib | C0603R | SMD 0603 | 75k | 1% | 100 | 0.1 | 75 | RC0603FR-0775KL, 1% 75k | 0603 75k 1%
RC0603JR-0775KL | Yageo |  | sch.SchLib | Res | rescap.PcbLib | C0603R | SMD 0603 | 75k | 5% | 100 | 0.1 | 75 | RC0603JR-0775KL, 5% 75k | 0603 75k 5%
RC0603DR-0776K8L | Yageo |  | sch.SchLib | Res | rescap.PcbLib | C0603R | SMD 0603 | 76,8k | 0,5% | 100 | 0.1 | 75 | RC0603DR-0776K8L, 0,5% 76,8k | 0603 76,8k 0,5%
RC0603FR-0776K8L | Yageo |  | sch.SchLib | Res | rescap.PcbLib | C0603R | SMD 0603 | 76,8k | 1% | 100 | 0.1 | 75 | RC0603FR-0776K8L, 1% 76,8k | 0603 76,8k 1%
RC0603DR-0778K7L | Yageo |  | sch.SchLib | Res | rescap.PcbLib | C0603R | SMD 0603 | 78,7k | 0,5% | 100 | 0.1 | 75 | RC0603DR-0778K7L, 0,5% 78,7k | 0603 78,7k 0,5%
RC0603FR-0778K7L | Yageo |  | sch.SchLib | Res | rescap.PcbLib | C0603R | SMD 0603 | 78,7k | 1% | 100 | 0.1 | 75 | RC0603FR-0778K7L, 1% 78,7k | 0603 78,7k 1%
RC0603DR-0780K6L | Yageo |  | sch.SchLib | Res | rescap.PcbLib | C0603R | SMD 0603 | 80,6k | 0,5% | 100 | 0.1 | 75 | RC0603DR-0780K6L, 0,5% 80,6k | 0603 80,6k 0,5%
RC0603FR-0780K6L | Yageo |  | sch.SchLib | Res | rescap.PcbLib | C0603R | SMD 0603 | 80,6k | 1% | 100 | 0.1 | 75 | RC0603FR-0780K6L, 1% 80,6k | 0603 80,6k 1%
RC0603FR-0782KL | Yageo |  | sch.SchLib | Res | rescap.PcbLib | C0603R | SMD 0603 | 82k | 1% | 100 | 0.1 | 75 | RC0603FR-0782KL, 1% 82k | 0603 82k 1%
RC0603JR-0782KL | Yageo |  | sch.SchLib | Res | rescap.PcbLib | C0603R | SMD 0603 | 82k | 5% | 100 | 0.1 | 75 | RC0603JR-0782KL, 5% 82k | 0603 82k 5%
RC0603DR-0782K5L | Yageo |  | sch.SchLib | Res | rescap.PcbLib | C0603R | SMD 0603 | 82,5k | 0,5% | 100 | 0.1 | 75 | RC0603DR-0782K5L, 0,5% 82,5k | 0603 82,5k 0,5%
RC0603FR-0782K5L | Yageo |  | sch.SchLib | Res | rescap.PcbLib | C0603R | SMD 0603 | 82,5k | 1% | 100 | 0.1 | 75 | RC0603FR-0782K5L, 1% 82,5k | 0603 82,5k 1%
RC0603DR-0784K5L | Yageo |  | sch.SchLib | Res | rescap.PcbLib | C0603R | SMD 0603 | 84,5k | 0,5% | 100 | 0.1 | 75 | RC0603DR-0784K5L, 0,5% 84,5k | 0603 84,5k 0,5%
RC0603FR-0784K5L | Yageo |  | sch.SchLib | Res | rescap.PcbLib | C0603R | SMD 0603 | 84,5k | 1% | 100 | 0.1 | 75 | RC0603FR-0784K5L, 1% 84,5k | 0603 84,5k 1%
RC0603DR-0786K6L | Yageo |  | sch.SchLib | Res | rescap.PcbLib | C0603R | SMD 0603 | 86,6k | 0,5% | 100 | 0.1 | 75 | RC0603DR-0786K6L, 0,5% 86,6k | 0603 86,6k 0,5%
RC0603FR-0786K6L | Yageo |  | sch.SchLib | Res | rescap.PcbLib | C0603R | SMD 0603 | 86,6k | 1% | 100 | 0.1 | 75 | RC0603FR-0786K6L, 1% 86,6k | 0603 86,6k 1%
RC0603DR-0788K7L | Yageo |  | sch.SchLib | Res | rescap.PcbLib | C0603R | SMD 0603 | 88,7k | 0,5% | 100 | 0.1 | 75 | RC0603DR-0788K7L, 0,5% 88,7k | 0603 88,7k 0,5%
RC0603FR-0788K7L | Yageo |  | sch.SchLib | Res | rescap.PcbLib | C0603R | SMD 0603 | 88,7k | 1% | 100 | 0.1 | 75 | RC0603FR-0788K7L, 1% 88,7k | 0603 88,7k 1%
RC0603DR-0790K9L | Yageo |  | sch.SchLib | Res | rescap.PcbLib | C0603R | SMD 0603 | 90,9k | 0,5% | 100 | 0.1 | 75 | RC0603DR-0790K9L, 0,5% 90,9k | 0603 90,9k 0,5%
RC0603FR-0790K9L | Yageo |  | sch.SchLib | Res | rescap.PcbLib | C0603R | SMD 0603 | 90,9k | 1% | 100 | 0.1 | 75 | RC0603FR-0790K9L, 1% 90,9k | 0603 90,9k 1%
RC0603FR-0791KL | Yageo |  | sch.SchLib | Res | rescap.PcbLib | C0603R | SMD 0603 | 91k | 1% | 100 | 0.1 | 75 | RC0603FR-0791KL, 1% 91k | 0603 91k 1%
RC0603JR-0791KL | Yageo |  | sch.SchLib | Res | rescap.PcbLib | C0603R | SMD 0603 | 91k | 5% | 100 | 0.1 | 75 | RC0603JR-0791KL, 5% 91k | 0603 91k 5%
RC0603DR-0793K1L | Yageo |  | sch.SchLib | Res | rescap.PcbLib | C0603R | SMD 0603 | 93,1k | 0,5% | 100 | 0.1 | 75 | RC0603DR-0793K1L, 0,5% 93,1k | 0603 93,1k 0,5%
RC0603FR-0793K1L | Yageo |  | sch.SchLib | Res | rescap.PcbLib | C0603R | SMD 0603 | 93,1k | 1% | 100 | 0.1 | 75 | RC0603FR-0793K1L, 1% 93,1k | 0603 93,1k 1%
RC0603DR-0795K3L | Yageo |  | sch.SchLib | Res | rescap.PcbLib | C0603R | SMD 0603 | 95,3k | 0,5% | 100 | 0.1 | 75 | RC0603DR-0795K3L, 0,5% 95,3k | 0603 95,3k 0,5%
RC0603FR-0795K3L | Yageo |  | sch.SchLib | Res | rescap.PcbLib | C0603R | SMD 0603 | 95,3k | 1% | 100 | 0.1 | 75 | RC0603FR-0795K3L, 1% 95,3k | 0603 95,3k 1%
RC0603DR-0797K6L | Yageo |  | sch.SchLib | Res | rescap.PcbLib | C0603R | SMD 0603 | 97,6k | 0,5% | 100 | 0.1 | 75 | RC0603DR-0797K6L, 0,5% 97,6k | 0603 97,6k 0,5%
RC0603FR-0797K6L | Yageo |  | sch.SchLib | Res | rescap.PcbLib | C0603R | SMD 0603 | 97,6k | 1% | 100 | 0.1 | 75 | RC0603FR-0797K6L, 1% 97,6k | 0603 97,6k 1%
RC0603DR-07100KL | Yageo |  | sch.SchLib | Res | rescap.PcbLib | C0603R | SMD 0603 | 100k | 0,5% | 100 | 0.1 | 75 | RC0603DR-07100KL, 0,5% 100k | 0603 100k 0,5%
RC0603FR-07100KL | Yageo |  | sch.SchLib | Res | rescap.PcbLib | C0603R | SMD 0603 | 100k | 1% | 100 | 0.1 | 75 | RC0603FR-07100KL, 1% 100k | 0603 100k 1%
RC0603JR-07100KL | Yageo |  | sch.SchLib | Res | rescap.PcbLib | C0603R | SMD 0603 | 100k | 5% | 100 | 0.1 | 75 | RC0603JR-07100KL, 5% 100k | 0603 100k 5%
RC0603DR-07102KL | Yageo |  | sch.SchLib | Res | rescap.PcbLib | C0603R | SMD 0603 | 102k | 0,5% | 100 | 0.1 | 75 | RC0603DR-07102KL, 0,5% 102k | 0603 102k 0,5%
RC0603FR-07102KL | Yageo |  | sch.SchLib | Res | rescap.PcbLib | C0603R | SMD 0603 | 102k | 1% | 100 | 0.1 | 75 | RC0603FR-07102KL, 1% 102k | 0603 102k 1%
RC0603DR-07105KL | Yageo |  | sch.SchLib | Res | rescap.PcbLib | C0603R | SMD 0603 | 105k | 0,5% | 100 | 0.1 | 75 | RC0603DR-07105KL, 0,5% 105k | 0603 105k 0,5%
RC0603FR-07105KL | Yageo |  | sch.SchLib | Res | rescap.PcbLib | C0603R | SMD 0603 | 105k | 1% | 100 | 0.1 | 75 | RC0603FR-07105KL, 1% 105k | 0603 105k 1%
RC0603DR-07107KL | Yageo |  | sch.SchLib | Res | rescap.PcbLib | C0603R | SMD 0603 | 107k | 0,5% | 100 | 0.1 | 75 | RC0603DR-07107KL, 0,5% 107k | 0603 107k 0,5%
RC0603FR-07107KL | Yageo |  | sch.SchLib | Res | rescap.PcbLib | C0603R | SMD 0603 | 107k | 1% | 100 | 0.1 | 75 | RC0603FR-07107KL, 1% 107k | 0603 107k 1%
RC0603DR-07110KL | Yageo |  | sch.SchLib | Res | rescap.PcbLib | C0603R | SMD 0603 | 110k | 0,5% | 100 | 0.1 | 75 | RC0603DR-07110KL, 0,5% 110k | 0603 110k 0,5%
RC0603FR-07110KL | Yageo |  | sch.SchLib | Res | rescap.PcbLib | C0603R | SMD 0603 | 110k | 1% | 100 | 0.1 | 75 | RC0603FR-07110KL, 1% 110k | 0603 110k 1%
RC0603JR-07110KL | Yageo |  | sch.SchLib | Res | rescap.PcbLib | C0603R | SMD 0603 | 110k | 5% | 100 | 0.1 | 75 | RC0603JR-07110KL, 5% 110k | 0603 110k 5%
RC0603DR-07113KL | Yageo |  | sch.SchLib | Res | rescap.PcbLib | C0603R | SMD 0603 | 113k | 0,5% | 100 | 0.1 | 75 | RC0603DR-07113KL, 0,5% 113k | 0603 113k 0,5%
RC0603FR-07113KL | Yageo |  | sch.SchLib | Res | rescap.PcbLib | C0603R | SMD 0603 | 113k | 1% | 100 | 0.1 | 75 | RC0603FR-07113KL, 1% 113k | 0603 113k 1%
RC0603DR-07115KL | Yageo |  | sch.SchLib | Res | rescap.PcbLib | C0603R | SMD 0603 | 115k | 0,5% | 100 | 0.1 | 75 | RC0603DR-07115KL, 0,5% 115k | 0603 115k 0,5%
RC0603FR-07115KL | Yageo |  | sch.SchLib | Res | rescap.PcbLib | C0603R | SMD 0603 | 115k | 1% | 100 | 0.1 | 75 | RC0603FR-07115KL, 1% 115k | 0603 115k 1%
RC0603DR-07118KL | Yageo |  | sch.SchLib | Res | rescap.PcbLib | C0603R | SMD 0603 | 118k | 0,5% | 100 | 0.1 | 75 | RC0603DR-07118KL, 0,5% 118k | 0603 118k 0,5%
RC0603FR-07118KL | Yageo |  | sch.SchLib | Res | rescap.PcbLib | C0603R | SMD 0603 | 118k | 1% | 100 | 0.1 | 75 | RC0603FR-07118KL, 1% 118k | 0603 118k 1%
RC0603FR-07120KL | Yageo |  | sch.SchLib | Res | rescap.PcbLib | C0603R | SMD 0603 | 120k | 1% | 100 | 0.1 | 75 | RC0603FR-07120KL, 1% 120k | 0603 120k 1%
RC0603JR-07120KL | Yageo |  | sch.SchLib | Res | rescap.PcbLib | C0603R | SMD 0603 | 120k | 5% | 100 | 0.1 | 75 | RC0603JR-07120KL, 5% 120k | 0603 120k 5%
RC0603DR-07121KL | Yageo |  | sch.SchLib | Res | rescap.PcbLib | C0603R | SMD 0603 | 121k | 0,5% | 100 | 0.1 | 75 | RC0603DR-07121KL, 0,5% 121k | 0603 121k 0,5%
RC0603FR-07121KL | Yageo |  | sch.SchLib | Res | rescap.PcbLib | C0603R | SMD 0603 | 121k | 1% | 100 | 0.1 | 75 | RC0603FR-07121KL, 1% 121k | 0603 121k 1%
RC0603DR-07124KL | Yageo |  | sch.SchLib | Res | rescap.PcbLib | C0603R | SMD 0603 | 124k | 0,5% | 100 | 0.1 | 75 | RC0603DR-07124KL, 0,5% 124k | 0603 124k 0,5%
RC0603FR-07124KL | Yageo |  | sch.SchLib | Res | rescap.PcbLib | C0603R | SMD 0603 | 124k | 1% | 100 | 0.1 | 75 | RC0603FR-07124KL, 1% 124k | 0603 124k 1%
RC0603DR-07127KL | Yageo |  | sch.SchLib | Res | rescap.PcbLib | C0603R | SMD 0603 | 127k | 0,5% | 100 | 0.1 | 75 | RC0603DR-07127KL, 0,5% 127k | 0603 127k 0,5%
RC0603FR-07127KL | Yageo |  | sch.SchLib | Res | rescap.PcbLib | C0603R | SMD 0603 | 127k | 1% | 100 | 0.1 | 75 | RC0603FR-07127KL, 1% 127k | 0603 127k 1%
RC0603DR-07130KL | Yageo |  | sch.SchLib | Res | rescap.PcbLib | C0603R | SMD 0603 | 130k | 0,5% | 100 | 0.1 | 75 | RC0603DR-07130KL, 0,5% 130k | 0603 130k 0,5%
RC0603FR-07130KL | Yageo |  | sch.SchLib | Res | rescap.PcbLib | C0603R | SMD 0603 | 130k | 1% | 100 | 0.1 | 75 | RC0603FR-07130KL, 1% 130k | 0603 130k 1%
RC0603JR-07130KL | Yageo |  | sch.SchLib | Res | rescap.PcbLib | C0603R | SMD 0603 | 130k | 5% | 100 | 0.1 | 75 | RC0603JR-07130KL, 5% 130k | 0603 130k 5%
RC0603DR-07133KL | Yageo |  | sch.SchLib | Res | rescap.PcbLib | C0603R | SMD 0603 | 133k | 0,5% | 100 | 0.1 | 75 | RC0603DR-07133KL, 0,5% 133k | 0603 133k 0,5%
RC0603FR-07133KL | Yageo |  | sch.SchLib | Res | rescap.PcbLib | C0603R | SMD 0603 | 133k | 1% | 100 | 0.1 | 75 | RC0603FR-07133KL, 1% 133k | 0603 133k 1%
RC0603DR-07137KL | Yageo |  | sch.SchLib | Res | rescap.PcbLib | C0603R | SMD 0603 | 137k | 0,5% | 100 | 0.1 | 75 | RC0603DR-07137KL, 0,5% 137k | 0603 137k 0,5%
RC0603FR-07137KL | Yageo |  | sch.SchLib | Res | rescap.PcbLib | C0603R | SMD 0603 | 137k | 1% | 100 | 0.1 | 75 | RC0603FR-07137KL, 1% 137k | 0603 137k 1%
RC0603DR-07140KL | Yageo |  | sch.SchLib | Res | rescap.PcbLib | C0603R | SMD 0603 | 140k | 0,5% | 100 | 0.1 | 75 | RC0603DR-07140KL, 0,5% 140k | 0603 140k 0,5%
RC0603FR-07140KL | Yageo |  | sch.SchLib | Res | rescap.PcbLib | C0603R | SMD 0603 | 140k | 1% | 100 | 0.1 | 75 | RC0603FR-07140KL, 1% 140k | 0603 140k 1%
RC0603DR-07143KL | Yageo |  | sch.SchLib | Res | rescap.PcbLib | C0603R | SMD 0603 | 143k | 0,5% | 100 | 0.1 | 75 | RC0603DR-07143KL, 0,5% 143k | 0603 143k 0,5%
RC0603FR-07143KL | Yageo |  | sch.SchLib | Res | rescap.PcbLib | C0603R | SMD 0603 | 143k | 1% | 100 | 0.1 | 75 | RC0603FR-07143KL, 1% 143k | 0603 143k 1%
RC0603DR-07147KL | Yageo |  | sch.SchLib | Res | rescap.PcbLib | C0603R | SMD 0603 | 147k | 0,5% | 100 | 0.1 | 75 | RC0603DR-07147KL, 0,5% 147k | 0603 147k 0,5%
RC0603FR-07147KL | Yageo |  | sch.SchLib | Res | rescap.PcbLib | C0603R | SMD 0603 | 147k | 1% | 100 | 0.1 | 75 | RC0603FR-07147KL, 1% 147k | 0603 147k 1%
RC0603DR-07150KL | Yageo |  | sch.SchLib | Res | rescap.PcbLib | C0603R | SMD 0603 | 150k | 0,5% | 100 | 0.1 | 75 | RC0603DR-07150KL, 0,5% 150k | 0603 150k 0,5%
RC0603FR-07150KL | Yageo |  | sch.SchLib | Res | rescap.PcbLib | C0603R | SMD 0603 | 150k | 1% | 100 | 0.1 | 75 | RC0603FR-07150KL, 1% 150k | 0603 150k 1%
RC0603JR-07150KL | Yageo |  | sch.SchLib | Res | rescap.PcbLib | C0603R | SMD 0603 | 150k | 5% | 100 | 0.1 | 75 | RC0603JR-07150KL, 5% 150k | 0603 150k 5%
RC0603DR-07154KL | Yageo |  | sch.SchLib | Res | rescap.PcbLib | C0603R | SMD 0603 | 154k | 0,5% | 100 | 0.1 | 75 | RC0603DR-07154KL, 0,5% 154k | 0603 154k 0,5%
RC0603FR-07154KL | Yageo |  | sch.SchLib | Res | rescap.PcbLib | C0603R | SMD 0603 | 154k | 1% | 100 | 0.1 | 75 | RC0603FR-07154KL, 1% 154k | 0603 154k 1%
RC0603DR-07158KL | Yageo |  | sch.SchLib | Res | rescap.PcbLib | C0603R | SMD 0603 | 158k | 0,5% | 100 | 0.1 | 75 | RC0603DR-07158KL, 0,5% 158k | 0603 158k 0,5%
RC0603FR-07158KL | Yageo |  | sch.SchLib | Res | rescap.PcbLib | C0603R | SMD 0603 | 158k | 1% | 100 | 0.1 | 75 | RC0603FR-07158KL, 1% 158k | 0603 158k 1%
RC0603FR-07160KL | Yageo |  | sch.SchLib | Res | rescap.PcbLib | C0603R | SMD 0603 | 160k | 1% | 100 | 0.1 | 75 | RC0603FR-07160KL, 1% 160k | 0603 160k 1%
RC0603JR-07160KL | Yageo |  | sch.SchLib | Res | rescap.PcbLib | C0603R | SMD 0603 | 160k | 5% | 100 | 0.1 | 75 | RC0603JR-07160KL, 5% 160k | 0603 160k 5%
RC0603DR-07162KL | Yageo |  | sch.SchLib | Res | rescap.PcbLib | C0603R | SMD 0603 | 162k | 0,5% | 100 | 0.1 | 75 | RC0603DR-07162KL, 0,5% 162k | 0603 162k 0,5%
RC0603FR-07162KL | Yageo |  | sch.SchLib | Res | rescap.PcbLib | C0603R | SMD 0603 | 162k | 1% | 100 | 0.1 | 75 | RC0603FR-07162KL, 1% 162k | 0603 162k 1%
RC0603DR-07165KL | Yageo |  | sch.SchLib | Res | rescap.PcbLib | C0603R | SMD 0603 | 165k | 0,5% | 100 | 0.1 | 75 | RC0603DR-07165KL, 0,5% 165k | 0603 165k 0,5%
RC0603FR-07165KL | Yageo |  | sch.SchLib | Res | rescap.PcbLib | C0603R | SMD 0603 | 165k | 1% | 100 | 0.1 | 75 | RC0603FR-07165KL, 1% 165k | 0603 165k 1%
RC0603DR-07169KL | Yageo |  | sch.SchLib | Res | rescap.PcbLib | C0603R | SMD 0603 | 169k | 0,5% | 100 | 0.1 | 75 | RC0603DR-07169KL, 0,5% 169k | 0603 169k 0,5%
RC0603FR-07169KL | Yageo |  | sch.SchLib | Res | rescap.PcbLib | C0603R | SMD 0603 | 169k | 1% | 100 | 0.1 | 75 | RC0603FR-07169KL, 1% 169k | 0603 169k 1%
RC0603DR-07174KL | Yageo |  | sch.SchLib | Res | rescap.PcbLib | C0603R | SMD 0603 | 174k | 0,5% | 100 | 0.1 | 75 | RC0603DR-07174KL, 0,5% 174k | 0603 174k 0,5%
RC0603FR-07174KL | Yageo |  | sch.SchLib | Res | rescap.PcbLib | C0603R | SMD 0603 | 174k | 1% | 100 | 0.1 | 75 | RC0603FR-07174KL, 1% 174k | 0603 174k 1%
RC0603DR-07178KL | Yageo |  | sch.SchLib | Res | rescap.PcbLib | C0603R | SMD 0603 | 178k | 0,5% | 100 | 0.1 | 75 | RC0603DR-07178KL, 0,5% 178k | 0603 178k 0,5%
RC0603FR-07178KL | Yageo |  | sch.SchLib | Res | rescap.PcbLib | C0603R | SMD 0603 | 178k | 1% | 100 | 0.1 | 75 | RC0603FR-07178KL, 1% 178k | 0603 178k 1%
RC0603FR-07180KL | Yageo |  | sch.SchLib | Res | rescap.PcbLib | C0603R | SMD 0603 | 180k | 1% | 100 | 0.1 | 75 | RC0603FR-07180KL, 1% 180k | 0603 180k 1%
RC0603JR-07180KL | Yageo |  | sch.SchLib | Res | rescap.PcbLib | C0603R | SMD 0603 | 180k | 5% | 100 | 0.1 | 75 | RC0603JR-07180KL, 5% 180k | 0603 180k 5%
RC0603DR-07182KL | Yageo |  | sch.SchLib | Res | rescap.PcbLib | C0603R | SMD 0603 | 182k | 0,5% | 100 | 0.1 | 75 | RC0603DR-07182KL, 0,5% 182k | 0603 182k 0,5%
RC0603FR-07182KL | Yageo |  | sch.SchLib | Res | rescap.PcbLib | C0603R | SMD 0603 | 182k | 1% | 100 | 0.1 | 75 | RC0603FR-07182KL, 1% 182k | 0603 182k 1%
RC0603DR-07187KL | Yageo |  | sch.SchLib | Res | rescap.PcbLib | C0603R | SMD 0603 | 187k | 0,5% | 100 | 0.1 | 75 | RC0603DR-07187KL, 0,5% 187k | 0603 187k 0,5%
RC0603FR-07187KL | Yageo |  | sch.SchLib | Res | rescap.PcbLib | C0603R | SMD 0603 | 187k | 1% | 100 | 0.1 | 75 | RC0603FR-07187KL, 1% 187k | 0603 187k 1%
RC0603DR-07191KL | Yageo |  | sch.SchLib | Res | rescap.PcbLib | C0603R | SMD 0603 | 191k | 0,5% | 100 | 0.1 | 75 | RC0603DR-07191KL, 0,5% 191k | 0603 191k 0,5%
RC0603FR-07191KL | Yageo |  | sch.SchLib | Res | rescap.PcbLib | C0603R | SMD 0603 | 191k | 1% | 100 | 0.1 | 75 | RC0603FR-07191KL, 1% 191k | 0603 191k 1%
RC0603DR-07196KL | Yageo |  | sch.SchLib | Res | rescap.PcbLib | C0603R | SMD 0603 | 196k | 0,5% | 100 | 0.1 | 75 | RC0603DR-07196KL, 0,5% 196k | 0603 196k 0,5%
RC0603FR-07196KL | Yageo |  | sch.SchLib | Res | rescap.PcbLib | C0603R | SMD 0603 | 196k | 1% | 100 | 0.1 | 75 | RC0603FR-07196KL, 1% 196k | 0603 196k 1%
RC0603DR-07200KL | Yageo |  | sch.SchLib | Res | rescap.PcbLib | C0603R | SMD 0603 | 200k | 0,5% | 100 | 0.1 | 75 | RC0603DR-07200KL, 0,5% 200k | 0603 200k 0,5%
RC0603FR-07200KL | Yageo |  | sch.SchLib | Res | rescap.PcbLib | C0603R | SMD 0603 | 200k | 1% | 100 | 0.1 | 75 | RC0603FR-07200KL, 1% 200k | 0603 200k 1%
RC0603JR-07200KL | Yageo |  | sch.SchLib | Res | rescap.PcbLib | C0603R | SMD 0603 | 200k | 5% | 100 | 0.1 | 75 | RC0603JR-07200KL, 5% 200k | 0603 200k 5%
RC0603DR-07205KL | Yageo |  | sch.SchLib | Res | rescap.PcbLib | C0603R | SMD 0603 | 205k | 0,5% | 100 | 0.1 | 75 | RC0603DR-07205KL, 0,5% 205k | 0603 205k 0,5%
RC0603FR-07205KL | Yageo |  | sch.SchLib | Res | rescap.PcbLib | C0603R | SMD 0603 | 205k | 1% | 100 | 0.1 | 75 | RC0603FR-07205KL, 1% 205k | 0603 205k 1%
RC0603DR-07210KL | Yageo |  | sch.SchLib | Res | rescap.PcbLib | C0603R | SMD 0603 | 210k | 0,5% | 100 | 0.1 | 75 | RC0603DR-07210KL, 0,5% 210k | 0603 210k 0,5%
RC0603FR-07210KL | Yageo |  | sch.SchLib | Res | rescap.PcbLib | C0603R | SMD 0603 | 210k | 1% | 100 | 0.1 | 75 | RC0603FR-07210KL, 1% 210k | 0603 210k 1%
RC0603DR-07215KL | Yageo |  | sch.SchLib | Res | rescap.PcbLib | C0603R | SMD 0603 | 215k | 0,5% | 100 | 0.1 | 75 | RC0603DR-07215KL, 0,5% 215k | 0603 215k 0,5%
RC0603FR-07215KL | Yageo |  | sch.SchLib | Res | rescap.PcbLib | C0603R | SMD 0603 | 215k | 1% | 100 | 0.1 | 75 | RC0603FR-07215KL, 1% 215k | 0603 215k 1%
RC0603FR-07220KL | Yageo |  | sch.SchLib | Res | rescap.PcbLib | C0603R | SMD 0603 | 220k | 1% | 100 | 0.1 | 75 | RC0603FR-07220KL, 1% 220k | 0603 220k 1%
RC0603JR-07220KL | Yageo |  | sch.SchLib | Res | rescap.PcbLib | C0603R | SMD 0603 | 220k | 5% | 100 | 0.1 | 75 | RC0603JR-07220KL, 5% 220k | 0603 220k 5%
RC0603DR-07221KL | Yageo |  | sch.SchLib | Res | rescap.PcbLib | C0603R | SMD 0603 | 221k | 0,5% | 100 | 0.1 | 75 | RC0603DR-07221KL, 0,5% 221k | 0603 221k 0,5%
RC0603FR-07221KL | Yageo |  | sch.SchLib | Res | rescap.PcbLib | C0603R | SMD 0603 | 221k | 1% | 100 | 0.1 | 75 | RC0603FR-07221KL, 1% 221k | 0603 221k 1%
RC0603DR-07226KL | Yageo |  | sch.SchLib | Res | rescap.PcbLib | C0603R | SMD 0603 | 226k | 0,5% | 100 | 0.1 | 75 | RC0603DR-07226KL, 0,5% 226k | 0603 226k 0,5%
RC0603FR-07226KL | Yageo |  | sch.SchLib | Res | rescap.PcbLib | C0603R | SMD 0603 | 226k | 1% | 100 | 0.1 | 75 | RC0603FR-07226KL, 1% 226k | 0603 226k 1%
RC0603DR-07232KL | Yageo |  | sch.SchLib | Res | rescap.PcbLib | C0603R | SMD 0603 | 232k | 0,5% | 100 | 0.1 | 75 | RC0603DR-07232KL, 0,5% 232k | 0603 232k 0,5%
RC0603FR-07232KL | Yageo |  | sch.SchLib | Res | rescap.PcbLib | C0603R | SMD 0603 | 232k | 1% | 100 | 0.1 | 75 | RC0603FR-07232KL, 1% 232k | 0603 232k 1%
RC0603DR-07237KL | Yageo |  | sch.SchLib | Res | rescap.PcbLib | C0603R | SMD 0603 | 237k | 0,5% | 100 | 0.1 | 75 | RC0603DR-07237KL, 0,5% 237k | 0603 237k 0,5%
RC0603FR-07237KL | Yageo |  | sch.SchLib | Res | rescap.PcbLib | C0603R | SMD 0603 | 237k | 1% | 100 | 0.1 | 75 | RC0603FR-07237KL, 1% 237k | 0603 237k 1%
RC0603FR-07240KL | Yageo |  | sch.SchLib | Res | rescap.PcbLib | C0603R | SMD 0603 | 240k | 1% | 100 | 0.1 | 75 | RC0603FR-07240KL, 1% 240k | 0603 240k 1%
RC0603JR-07240KL | Yageo |  | sch.SchLib | Res | rescap.PcbLib | C0603R | SMD 0603 | 240k | 5% | 100 | 0.1 | 75 | RC0603JR-07240KL, 5% 240k | 0603 240k 5%
RC0603DR-07243KL | Yageo |  | sch.SchLib | Res | rescap.PcbLib | C0603R | SMD 0603 | 243k | 0,5% | 100 | 0.1 | 75 | RC0603DR-07243KL, 0,5% 243k | 0603 243k 0,5%
RC0603FR-07243KL | Yageo |  | sch.SchLib | Res | rescap.PcbLib | C0603R | SMD 0603 | 243k | 1% | 100 | 0.1 | 75 | RC0603FR-07243KL, 1% 243k | 0603 243k 1%
RC0603DR-07249KL | Yageo |  | sch.SchLib | Res | rescap.PcbLib | C0603R | SMD 0603 | 249k | 0,5% | 100 | 0.1 | 75 | RC0603DR-07249KL, 0,5% 249k | 0603 249k 0,5%
RC0603FR-07249KL | Yageo |  | sch.SchLib | Res | rescap.PcbLib | C0603R | SMD 0603 | 249k | 1% | 100 | 0.1 | 75 | RC0603FR-07249KL, 1% 249k | 0603 249k 1%
RC0603DR-07255KL | Yageo |  | sch.SchLib | Res | rescap.PcbLib | C0603R | SMD 0603 | 255k | 0,5% | 100 | 0.1 | 75 | RC0603DR-07255KL, 0,5% 255k | 0603 255k 0,5%
RC0603FR-07255KL | Yageo |  | sch.SchLib | Res | rescap.PcbLib | C0603R | SMD 0603 | 255k | 1% | 100 | 0.1 | 75 | RC0603FR-07255KL, 1% 255k | 0603 255k 1%
RC0603DR-07261KL | Yageo |  | sch.SchLib | Res | rescap.PcbLib | C0603R | SMD 0603 | 261k | 0,5% | 100 | 0.1 | 75 | RC0603DR-07261KL, 0,5% 261k | 0603 261k 0,5%
RC0603FR-07261KL | Yageo |  | sch.SchLib | Res | rescap.PcbLib | C0603R | SMD 0603 | 261k | 1% | 100 | 0.1 | 75 | RC0603FR-07261KL, 1% 261k | 0603 261k 1%
RC0603DR-07267KL | Yageo |  | sch.SchLib | Res | rescap.PcbLib | C0603R | SMD 0603 | 267k | 0,5% | 100 | 0.1 | 75 | RC0603DR-07267KL, 0,5% 267k | 0603 267k 0,5%
RC0603FR-07267KL | Yageo |  | sch.SchLib | Res | rescap.PcbLib | C0603R | SMD 0603 | 267k | 1% | 100 | 0.1 | 75 | RC0603FR-07267KL, 1% 267k | 0603 267k 1%
RC0603FR-07270KL | Yageo |  | sch.SchLib | Res | rescap.PcbLib | C0603R | SMD 0603 | 270k | 1% | 100 | 0.1 | 75 | RC0603FR-07270KL, 1% 270k | 0603 270k 1%
RC0603JR-07270KL | Yageo |  | sch.SchLib | Res | rescap.PcbLib | C0603R | SMD 0603 | 270k | 5% | 100 | 0.1 | 75 | RC0603JR-07270KL, 5% 270k | 0603 270k 5%
RC0603DR-07274KL | Yageo |  | sch.SchLib | Res | rescap.PcbLib | C0603R | SMD 0603 | 274k | 0,5% | 100 | 0.1 | 75 | RC0603DR-07274KL, 0,5% 274k | 0603 274k 0,5%
RC0603FR-07274KL | Yageo |  | sch.SchLib | Res | rescap.PcbLib | C0603R | SMD 0603 | 274k | 1% | 100 | 0.1 | 75 | RC0603FR-07274KL, 1% 274k | 0603 274k 1%
RC0603DR-07280KL | Yageo |  | sch.SchLib | Res | rescap.PcbLib | C0603R | SMD 0603 | 280k | 0,5% | 100 | 0.1 | 75 | RC0603DR-07280KL, 0,5% 280k | 0603 280k 0,5%
RC0603FR-07280KL | Yageo |  | sch.SchLib | Res | rescap.PcbLib | C0603R | SMD 0603 | 280k | 1% | 100 | 0.1 | 75 | RC0603FR-07280KL, 1% 280k | 0603 280k 1%
RC0603DR-07287KL | Yageo |  | sch.SchLib | Res | rescap.PcbLib | C0603R | SMD 0603 | 287k | 0,5% | 100 | 0.1 | 75 | RC0603DR-07287KL, 0,5% 287k | 0603 287k 0,5%
RC0603FR-07287KL | Yageo |  | sch.SchLib | Res | rescap.PcbLib | C0603R | SMD 0603 | 287k | 1% | 100 | 0.1 | 75 | RC0603FR-07287KL, 1% 287k | 0603 287k 1%
RC0603DR-07294KL | Yageo |  | sch.SchLib | Res | rescap.PcbLib | C0603R | SMD 0603 | 294k | 0,5% | 100 | 0.1 | 75 | RC0603DR-07294KL, 0,5% 294k | 0603 294k 0,5%
RC0603FR-07294KL | Yageo |  | sch.SchLib | Res | rescap.PcbLib | C0603R | SMD 0603 | 294k | 1% | 100 | 0.1 | 75 | RC0603FR-07294KL, 1% 294k | 0603 294k 1%
RC0603FR-07300KL | Yageo |  | sch.SchLib | Res | rescap.PcbLib | C0603R | SMD 0603 | 300k | 1% | 100 | 0.1 | 75 | RC0603FR-07300KL, 1% 300k | 0603 300k 1%
RC0603JR-07300KL | Yageo |  | sch.SchLib | Res | rescap.PcbLib | C0603R | SMD 0603 | 300k | 5% | 100 | 0.1 | 75 | RC0603JR-07300KL, 5% 300k | 0603 300k 5%
RC0603DR-07301KL | Yageo |  | sch.SchLib | Res | rescap.PcbLib | C0603R | SMD 0603 | 301k | 0,5% | 100 | 0.1 | 75 | RC0603DR-07301KL, 0,5% 301k | 0603 301k 0,5%
RC0603FR-07301KL | Yageo |  | sch.SchLib | Res | rescap.PcbLib | C0603R | SMD 0603 | 301k | 1% | 100 | 0.1 | 75 | RC0603FR-07301KL, 1% 301k | 0603 301k 1%
RC0603DR-07309KL | Yageo |  | sch.SchLib | Res | rescap.PcbLib | C0603R | SMD 0603 | 309k | 0,5% | 100 | 0.1 | 75 | RC0603DR-07309KL, 0,5% 309k | 0603 309k 0,5%
RC0603FR-07309KL | Yageo |  | sch.SchLib | Res | rescap.PcbLib | C0603R | SMD 0603 | 309k | 1% | 100 | 0.1 | 75 | RC0603FR-07309KL, 1% 309k | 0603 309k 1%
RC0603DR-07316KL | Yageo |  | sch.SchLib | Res | rescap.PcbLib | C0603R | SMD 0603 | 316k | 0,5% | 100 | 0.1 | 75 | RC0603DR-07316KL, 0,5% 316k | 0603 316k 0,5%
RC0603FR-07316KL | Yageo |  | sch.SchLib | Res | rescap.PcbLib | C0603R | SMD 0603 | 316k | 1% | 100 | 0.1 | 75 | RC0603FR-07316KL, 1% 316k | 0603 316k 1%
RC0603DR-07324KL | Yageo |  | sch.SchLib | Res | rescap.PcbLib | C0603R | SMD 0603 | 324k | 0,5% | 100 | 0.1 | 75 | RC0603DR-07324KL, 0,5% 324k | 0603 324k 0,5%
RC0603FR-07324KL | Yageo |  | sch.SchLib | Res | rescap.PcbLib | C0603R | SMD 0603 | 324k | 1% | 100 | 0.1 | 75 | RC0603FR-07324KL, 1% 324k | 0603 324k 1%
RC0603FR-07330KL | Yageo |  | sch.SchLib | Res | rescap.PcbLib | C0603R | SMD 0603 | 330k | 1% | 100 | 0.1 | 75 | RC0603FR-07330KL, 1% 330k | 0603 330k 1%
RC0603JR-07330KL | Yageo |  | sch.SchLib | Res | rescap.PcbLib | C0603R | SMD 0603 | 330k | 5% | 100 | 0.1 | 75 | RC0603JR-07330KL, 5% 330k | 0603 330k 5%
RC0603DR-07332KL | Yageo |  | sch.SchLib | Res | rescap.PcbLib | C0603R | SMD 0603 | 332k | 0,5% | 100 | 0.1 | 75 | RC0603DR-07332KL, 0,5% 332k | 0603 332k 0,5%
RC0603FR-07332KL | Yageo |  | sch.SchLib | Res | rescap.PcbLib | C0603R | SMD 0603 | 332k | 1% | 100 | 0.1 | 75 | RC0603FR-07332KL, 1% 332k | 0603 332k 1%
RC0603DR-07340KL | Yageo |  | sch.SchLib | Res | rescap.PcbLib | C0603R | SMD 0603 | 340k | 0,5% | 100 | 0.1 | 75 | RC0603DR-07340KL, 0,5% 340k | 0603 340k 0,5%
RC0603FR-07340KL | Yageo |  | sch.SchLib | Res | rescap.PcbLib | C0603R | SMD 0603 | 340k | 1% | 100 | 0.1 | 75 | RC0603FR-07340KL, 1% 340k | 0603 340k 1%
RC0603DR-07348KL | Yageo |  | sch.SchLib | Res | rescap.PcbLib | C0603R | SMD 0603 | 348k | 0,5% | 100 | 0.1 | 75 | RC0603DR-07348KL, 0,5% 348k | 0603 348k 0,5%
RC0603FR-07348KL | Yageo |  | sch.SchLib | Res | rescap.PcbLib | C0603R | SMD 0603 | 348k | 1% | 100 | 0.1 | 75 | RC0603FR-07348KL, 1% 348k | 0603 348k 1%
RC0603DR-07357KL | Yageo |  | sch.SchLib | Res | rescap.PcbLib | C0603R | SMD 0603 | 357k | 0,5% | 100 | 0.1 | 75 | RC0603DR-07357KL, 0,5% 357k | 0603 357k 0,5%
RC0603FR-07357KL | Yageo |  | sch.SchLib | Res | rescap.PcbLib | C0603R | SMD 0603 | 357k | 1% | 100 | 0.1 | 75 | RC0603FR-07357KL, 1% 357k | 0603 357k 1%
RC0603FR-07360KL | Yageo |  | sch.SchLib | Res | rescap.PcbLib | C0603R | SMD 0603 | 360k | 1% | 100 | 0.1 | 75 | RC0603FR-07360KL, 1% 360k | 0603 360k 1%
RC0603JR-07360KL | Yageo |  | sch.SchLib | Res | rescap.PcbLib | C0603R | SMD 0603 | 360k | 5% | 100 | 0.1 | 75 | RC0603JR-07360KL, 5% 360k | 0603 360k 5%
RC0603DR-07365KL | Yageo |  | sch.SchLib | Res | rescap.PcbLib | C0603R | SMD 0603 | 365k | 0,5% | 100 | 0.1 | 75 | RC0603DR-07365KL, 0,5% 365k | 0603 365k 0,5%
RC0603FR-07365KL | Yageo |  | sch.SchLib | Res | rescap.PcbLib | C0603R | SMD 0603 | 365k | 1% | 100 | 0.1 | 75 | RC0603FR-07365KL, 1% 365k | 0603 365k 1%
RC0603DR-07374KL | Yageo |  | sch.SchLib | Res | rescap.PcbLib | C0603R | SMD 0603 | 374k | 0,5% | 100 | 0.1 | 75 | RC0603DR-07374KL, 0,5% 374k | 0603 374k 0,5%
RC0603FR-07374KL | Yageo |  | sch.SchLib | Res | rescap.PcbLib | C0603R | SMD 0603 | 374k | 1% | 100 | 0.1 | 75 | RC0603FR-07374KL, 1% 374k | 0603 374k 1%
RC0603DR-07383KL | Yageo |  | sch.SchLib | Res | rescap.PcbLib | C0603R | SMD 0603 | 383k | 0,5% | 100 | 0.1 | 75 | RC0603DR-07383KL, 0,5% 383k | 0603 383k 0,5%
RC0603FR-07383KL | Yageo |  | sch.SchLib | Res | rescap.PcbLib | C0603R | SMD 0603 | 383k | 1% | 100 | 0.1 | 75 | RC0603FR-07383KL, 1% 383k | 0603 383k 1%
RC0603FR-07390KL | Yageo |  | sch.SchLib | Res | rescap.PcbLib | C0603R | SMD 0603 | 390k | 1% | 100 | 0.1 | 75 | RC0603FR-07390KL, 1% 390k | 0603 390k 1%
RC0603JR-07390KL | Yageo |  | sch.SchLib | Res | rescap.PcbLib | C0603R | SMD 0603 | 390k | 5% | 100 | 0.1 | 75 | RC0603JR-07390KL, 5% 390k | 0603 390k 5%
RC0603DR-07392KL | Yageo |  | sch.SchLib | Res | rescap.PcbLib | C0603R | SMD 0603 | 392k | 0,5% | 100 | 0.1 | 75 | RC0603DR-07392KL, 0,5% 392k | 0603 392k 0,5%
RC0603FR-07392KL | Yageo |  | sch.SchLib | Res | rescap.PcbLib | C0603R | SMD 0603 | 392k | 1% | 100 | 0.1 | 75 | RC0603FR-07392KL, 1% 392k | 0603 392k 1%
RC0603DR-07402KL | Yageo |  | sch.SchLib | Res | rescap.PcbLib | C0603R | SMD 0603 | 402k | 0,5% | 100 | 0.1 | 75 | RC0603DR-07402KL, 0,5% 402k | 0603 402k 0,5%
RC0603FR-07402KL | Yageo |  | sch.SchLib | Res | rescap.PcbLib | C0603R | SMD 0603 | 402k | 1% | 100 | 0.1 | 75 | RC0603FR-07402KL, 1% 402k | 0603 402k 1%
RC0603DR-07412KL | Yageo |  | sch.SchLib | Res | rescap.PcbLib | C0603R | SMD 0603 | 412k | 0,5% | 100 | 0.1 | 75 | RC0603DR-07412KL, 0,5% 412k | 0603 412k 0,5%
RC0603FR-07412KL | Yageo |  | sch.SchLib | Res | rescap.PcbLib | C0603R | SMD 0603 | 412k | 1% | 100 | 0.1 | 75 | RC0603FR-07412KL, 1% 412k | 0603 412k 1%
RC0603DR-07422KL | Yageo |  | sch.SchLib | Res | rescap.PcbLib | C0603R | SMD 0603 | 422k | 0,5% | 100 | 0.1 | 75 | RC0603DR-07422KL, 0,5% 422k | 0603 422k 0,5%
RC0603FR-07422KL | Yageo |  | sch.SchLib | Res | rescap.PcbLib | C0603R | SMD 0603 | 422k | 1% | 100 | 0.1 | 75 | RC0603FR-07422KL, 1% 422k | 0603 422k 1%
RC0603FR-07430KL | Yageo |  | sch.SchLib | Res | rescap.PcbLib | C0603R | SMD 0603 | 430k | 1% | 100 | 0.1 | 75 | RC0603FR-07430KL, 1% 430k | 0603 430k 1%
RC0603JR-07430KL | Yageo |  | sch.SchLib | Res | rescap.PcbLib | C0603R | SMD 0603 | 430k | 5% | 100 | 0.1 | 75 | RC0603JR-07430KL, 5% 430k | 0603 430k 5%
RC0603DR-07432KL | Yageo |  | sch.SchLib | Res | rescap.PcbLib | C0603R | SMD 0603 | 432k | 0,5% | 100 | 0.1 | 75 | RC0603DR-07432KL, 0,5% 432k | 0603 432k 0,5%
RC0603FR-07432KL | Yageo |  | sch.SchLib | Res | rescap.PcbLib | C0603R | SMD 0603 | 432k | 1% | 100 | 0.1 | 75 | RC0603FR-07432KL, 1% 432k | 0603 432k 1%
RC0603DR-07442KL | Yageo |  | sch.SchLib | Res | rescap.PcbLib | C0603R | SMD 0603 | 442k | 0,5% | 100 | 0.1 | 75 | RC0603DR-07442KL, 0,5% 442k | 0603 442k 0,5%
RC0603FR-07442KL | Yageo |  | sch.SchLib | Res | rescap.PcbLib | C0603R | SMD 0603 | 442k | 1% | 100 | 0.1 | 75 | RC0603FR-07442KL, 1% 442k | 0603 442k 1%
RC0603DR-07453KL | Yageo |  | sch.SchLib | Res | rescap.PcbLib | C0603R | SMD 0603 | 453k | 0,5% | 100 | 0.1 | 75 | RC0603DR-07453KL, 0,5% 453k | 0603 453k 0,5%
RC0603FR-07453KL | Yageo |  | sch.SchLib | Res | rescap.PcbLib | C0603R | SMD 0603 | 453k | 1% | 100 | 0.1 | 75 | RC0603FR-07453KL, 1% 453k | 0603 453k 1%
RC0603DR-07464KL | Yageo |  | sch.SchLib | Res | rescap.PcbLib | C0603R | SMD 0603 | 464k | 0,5% | 100 | 0.1 | 75 | RC0603DR-07464KL, 0,5% 464k | 0603 464k 0,5%
RC0603FR-07464KL | Yageo |  | sch.SchLib | Res | rescap.PcbLib | C0603R | SMD 0603 | 464k | 1% | 100 | 0.1 | 75 | RC0603FR-07464KL, 1% 464k | 0603 464k 1%
RC0603FR-07470KL | Yageo |  | sch.SchLib | Res | rescap.PcbLib | C0603R | SMD 0603 | 470k | 1% | 100 | 0.1 | 75 | RC0603FR-07470KL, 1% 470k | 0603 470k 1%
RC0603JR-07470KL | Yageo |  | sch.SchLib | Res | rescap.PcbLib | C0603R | SMD 0603 | 470k | 5% | 100 | 0.1 | 75 | RC0603JR-07470KL, 5% 470k | 0603 470k 5%
RC0603DR-07475KL | Yageo |  | sch.SchLib | Res | rescap.PcbLib | C0603R | SMD 0603 | 475k | 0,5% | 100 | 0.1 | 75 | RC0603DR-07475KL, 0,5% 475k | 0603 475k 0,5%
RC0603FR-07475KL | Yageo |  | sch.SchLib | Res | rescap.PcbLib | C0603R | SMD 0603 | 475k | 1% | 100 | 0.1 | 75 | RC0603FR-07475KL, 1% 475k | 0603 475k 1%
RC0603DR-07487KL | Yageo |  | sch.SchLib | Res | rescap.PcbLib | C0603R | SMD 0603 | 487k | 0,5% | 100 | 0.1 | 75 | RC0603DR-07487KL, 0,5% 487k | 0603 487k 0,5%
RC0603FR-07487KL | Yageo |  | sch.SchLib | Res | rescap.PcbLib | C0603R | SMD 0603 | 487k | 1% | 100 | 0.1 | 75 | RC0603FR-07487KL, 1% 487k | 0603 487k 1%
RC0603DR-07499KL | Yageo |  | sch.SchLib | Res | rescap.PcbLib | C0603R | SMD 0603 | 499k | 0,5% | 100 | 0.1 | 75 | RC0603DR-07499KL, 0,5% 499k | 0603 499k 0,5%
RC0603FR-07499KL | Yageo |  | sch.SchLib | Res | rescap.PcbLib | C0603R | SMD 0603 | 499k | 1% | 100 | 0.1 | 75 | RC0603FR-07499KL, 1% 499k | 0603 499k 1%
RC0603FR-07510KL | Yageo |  | sch.SchLib | Res | rescap.PcbLib | C0603R | SMD 0603 | 510k | 1% | 100 | 0.1 | 75 | RC0603FR-07510KL, 1% 510k | 0603 510k 1%
RC0603JR-07510KL | Yageo |  | sch.SchLib | Res | rescap.PcbLib | C0603R | SMD 0603 | 510k | 5% | 100 | 0.1 | 75 | RC0603JR-07510KL, 5% 510k | 0603 510k 5%
RC0603DR-07511KL | Yageo |  | sch.SchLib | Res | rescap.PcbLib | C0603R | SMD 0603 | 511k | 0,5% | 100 | 0.1 | 75 | RC0603DR-07511KL, 0,5% 511k | 0603 511k 0,5%
RC0603FR-07511KL | Yageo |  | sch.SchLib | Res | rescap.PcbLib | C0603R | SMD 0603 | 511k | 1% | 100 | 0.1 | 75 | RC0603FR-07511KL, 1% 511k | 0603 511k 1%
RC0603DR-07523KL | Yageo |  | sch.SchLib | Res | rescap.PcbLib | C0603R | SMD 0603 | 523k | 0,5% | 100 | 0.1 | 75 | RC0603DR-07523KL, 0,5% 523k | 0603 523k 0,5%
RC0603FR-07523KL | Yageo |  | sch.SchLib | Res | rescap.PcbLib | C0603R | SMD 0603 | 523k | 1% | 100 | 0.1 | 75 | RC0603FR-07523KL, 1% 523k | 0603 523k 1%
RC0603DR-07536KL | Yageo |  | sch.SchLib | Res | rescap.PcbLib | C0603R | SMD 0603 | 536k | 0,5% | 100 | 0.1 | 75 | RC0603DR-07536KL, 0,5% 536k | 0603 536k 0,5%
RC0603FR-07536KL | Yageo |  | sch.SchLib | Res | rescap.PcbLib | C0603R | SMD 0603 | 536k | 1% | 100 | 0.1 | 75 | RC0603FR-07536KL, 1% 536k | 0603 536k 1%
RC0603DR-07549KL | Yageo |  | sch.SchLib | Res | rescap.PcbLib | C0603R | SMD 0603 | 549k | 0,5% | 100 | 0.1 | 75 | RC0603DR-07549KL, 0,5% 549k | 0603 549k 0,5%
RC0603FR-07549KL | Yageo |  | sch.SchLib | Res | rescap.PcbLib | C0603R | SMD 0603 | 549k | 1% | 100 | 0.1 | 75 | RC0603FR-07549KL, 1% 549k | 0603 549k 1%
RC0603FR-07560KL | Yageo |  | sch.SchLib | Res | rescap.PcbLib | C0603R | SMD 0603 | 560k | 1% | 100 | 0.1 | 75 | RC0603FR-07560KL, 1% 560k | 0603 560k 1%
RC0603JR-07560KL | Yageo |  | sch.SchLib | Res | rescap.PcbLib | C0603R | SMD 0603 | 560k | 5% | 100 | 0.1 | 75 | RC0603JR-07560KL, 5% 560k | 0603 560k 5%
RC0603DR-07562KL | Yageo |  | sch.SchLib | Res | rescap.PcbLib | C0603R | SMD 0603 | 562k | 0,5% | 100 | 0.1 | 75 | RC0603DR-07562KL, 0,5% 562k | 0603 562k 0,5%
RC0603FR-07562KL | Yageo |  | sch.SchLib | Res | rescap.PcbLib | C0603R | SMD 0603 | 562k | 1% | 100 | 0.1 | 75 | RC0603FR-07562KL, 1% 562k | 0603 562k 1%
RC0603DR-07576KL | Yageo |  | sch.SchLib | Res | rescap.PcbLib | C0603R | SMD 0603 | 576k | 0,5% | 100 | 0.1 | 75 | RC0603DR-07576KL, 0,5% 576k | 0603 576k 0,5%
RC0603FR-07576KL | Yageo |  | sch.SchLib | Res | rescap.PcbLib | C0603R | SMD 0603 | 576k | 1% | 100 | 0.1 | 75 | RC0603FR-07576KL, 1% 576k | 0603 576k 1%
RC0603DR-07590KL | Yageo |  | sch.SchLib | Res | rescap.PcbLib | C0603R | SMD 0603 | 590k | 0,5% | 100 | 0.1 | 75 | RC0603DR-07590KL, 0,5% 590k | 0603 590k 0,5%
RC0603FR-07590KL | Yageo |  | sch.SchLib | Res | rescap.PcbLib | C0603R | SMD 0603 | 590k | 1% | 100 | 0.1 | 75 | RC0603FR-07590KL, 1% 590k | 0603 590k 1%
RC0603DR-07604KL | Yageo |  | sch.SchLib | Res | rescap.PcbLib | C0603R | SMD 0603 | 604k | 0,5% | 100 | 0.1 | 75 | RC0603DR-07604KL, 0,5% 604k | 0603 604k 0,5%
RC0603FR-07604KL | Yageo |  | sch.SchLib | Res | rescap.PcbLib | C0603R | SMD 0603 | 604k | 1% | 100 | 0.1 | 75 | RC0603FR-07604KL, 1% 604k | 0603 604k 1%
RC0603DR-07619KL | Yageo |  | sch.SchLib | Res | rescap.PcbLib | C0603R | SMD 0603 | 619k | 0,5% | 100 | 0.1 | 75 | RC0603DR-07619KL, 0,5% 619k | 0603 619k 0,5%
RC0603FR-07619KL | Yageo |  | sch.SchLib | Res | rescap.PcbLib | C0603R | SMD 0603 | 619k | 1% | 100 | 0.1 | 75 | RC0603FR-07619KL, 1% 619k | 0603 619k 1%
RC0603FR-07620KL | Yageo |  | sch.SchLib | Res | rescap.PcbLib | C0603R | SMD 0603 | 620k | 1% | 100 | 0.1 | 75 | RC0603FR-07620KL, 1% 620k | 0603 620k 1%
RC0603JR-07620KL | Yageo |  | sch.SchLib | Res | rescap.PcbLib | C0603R | SMD 0603 | 620k | 5% | 100 | 0.1 | 75 | RC0603JR-07620KL, 5% 620k | 0603 620k 5%
RC0603DR-07634KL | Yageo |  | sch.SchLib | Res | rescap.PcbLib | C0603R | SMD 0603 | 634k | 0,5% | 100 | 0.1 | 75 | RC0603DR-07634KL, 0,5% 634k | 0603 634k 0,5%
RC0603FR-07634KL | Yageo |  | sch.SchLib | Res | rescap.PcbLib | C0603R | SMD 0603 | 634k | 1% | 100 | 0.1 | 75 | RC0603FR-07634KL, 1% 634k | 0603 634k 1%
RC0603DR-07649KL | Yageo |  | sch.SchLib | Res | rescap.PcbLib | C0603R | SMD 0603 | 649k | 0,5% | 100 | 0.1 | 75 | RC0603DR-07649KL, 0,5% 649k | 0603 649k 0,5%
RC0603FR-07649KL | Yageo |  | sch.SchLib | Res | rescap.PcbLib | C0603R | SMD 0603 | 649k | 1% | 100 | 0.1 | 75 | RC0603FR-07649KL, 1% 649k | 0603 649k 1%
RC0603DR-07665KL | Yageo |  | sch.SchLib | Res | rescap.PcbLib | C0603R | SMD 0603 | 665k | 0,5% | 100 | 0.1 | 75 | RC0603DR-07665KL, 0,5% 665k | 0603 665k 0,5%
RC0603FR-07665KL | Yageo |  | sch.SchLib | Res | rescap.PcbLib | C0603R | SMD 0603 | 665k | 1% | 100 | 0.1 | 75 | RC0603FR-07665KL, 1% 665k | 0603 665k 1%
RC0603FR-07680KL | Yageo |  | sch.SchLib | Res | rescap.PcbLib | C0603R | SMD 0603 | 680k | 1% | 100 | 0.1 | 75 | RC0603FR-07680KL, 1% 680k | 0603 680k 1%
RC0603JR-07680KL | Yageo |  | sch.SchLib | Res | rescap.PcbLib | C0603R | SMD 0603 | 680k | 5% | 100 | 0.1 | 75 | RC0603JR-07680KL, 5% 680k | 0603 680k 5%
RC0603DR-07681KL | Yageo |  | sch.SchLib | Res | rescap.PcbLib | C0603R | SMD 0603 | 681k | 0,5% | 100 | 0.1 | 75 | RC0603DR-07681KL, 0,5% 681k | 0603 681k 0,5%
RC0603FR-07681KL | Yageo |  | sch.SchLib | Res | rescap.PcbLib | C0603R | SMD 0603 | 681k | 1% | 100 | 0.1 | 75 | RC0603FR-07681KL, 1% 681k | 0603 681k 1%
RC0603DR-07698KL | Yageo |  | sch.SchLib | Res | rescap.PcbLib | C0603R | SMD 0603 | 698k | 0,5% | 100 | 0.1 | 75 | RC0603DR-07698KL, 0,5% 698k | 0603 698k 0,5%
RC0603FR-07698KL | Yageo |  | sch.SchLib | Res | rescap.PcbLib | C0603R | SMD 0603 | 698k | 1% | 100 | 0.1 | 75 | RC0603FR-07698KL, 1% 698k | 0603 698k 1%
RC0603DR-07715KL | Yageo |  | sch.SchLib | Res | rescap.PcbLib | C0603R | SMD 0603 | 715k | 0,5% | 100 | 0.1 | 75 | RC0603DR-07715KL, 0,5% 715k | 0603 715k 0,5%
RC0603FR-07715KL | Yageo |  | sch.SchLib | Res | rescap.PcbLib | C0603R | SMD 0603 | 715k | 1% | 100 | 0.1 | 75 | RC0603FR-07715KL, 1% 715k | 0603 715k 1%
RC0603DR-07732KL | Yageo |  | sch.SchLib | Res | rescap.PcbLib | C0603R | SMD 0603 | 732k | 0,5% | 100 | 0.1 | 75 | RC0603DR-07732KL, 0,5% 732k | 0603 732k 0,5%
RC0603FR-07732KL | Yageo |  | sch.SchLib | Res | rescap.PcbLib | C0603R | SMD 0603 | 732k | 1% | 100 | 0.1 | 75 | RC0603FR-07732KL, 1% 732k | 0603 732k 1%
RC0603DR-07750KL | Yageo |  | sch.SchLib | Res | rescap.PcbLib | C0603R | SMD 0603 | 750k | 0,5% | 100 | 0.1 | 75 | RC0603DR-07750KL, 0,5% 750k | 0603 750k 0,5%
RC0603FR-07750KL | Yageo |  | sch.SchLib | Res | rescap.PcbLib | C0603R | SMD 0603 | 750k | 1% | 100 | 0.1 | 75 | RC0603FR-07750KL, 1% 750k | 0603 750k 1%
RC0603JR-07750KL | Yageo |  | sch.SchLib | Res | rescap.PcbLib | C0603R | SMD 0603 | 750k | 5% | 100 | 0.1 | 75 | RC0603JR-07750KL, 5% 750k | 0603 750k 5%
RC0603DR-07768KL | Yageo |  | sch.SchLib | Res | rescap.PcbLib | C0603R | SMD 0603 | 768k | 0,5% | 100 | 0.1 | 75 | RC0603DR-07768KL, 0,5% 768k | 0603 768k 0,5%
RC0603FR-07768KL | Yageo |  | sch.SchLib | Res | rescap.PcbLib | C0603R | SMD 0603 | 768k | 1% | 100 | 0.1 | 75 | RC0603FR-07768KL, 1% 768k | 0603 768k 1%
RC0603DR-07787KL | Yageo |  | sch.SchLib | Res | rescap.PcbLib | C0603R | SMD 0603 | 787k | 0,5% | 100 | 0.1 | 75 | RC0603DR-07787KL, 0,5% 787k | 0603 787k 0,5%
RC0603FR-07787KL | Yageo |  | sch.SchLib | Res | rescap.PcbLib | C0603R | SMD 0603 | 787k | 1% | 100 | 0.1 | 75 | RC0603FR-07787KL, 1% 787k | 0603 787k 1%
RC0603DR-07806KL | Yageo |  | sch.SchLib | Res | rescap.PcbLib | C0603R | SMD 0603 | 806k | 0,5% | 100 | 0.1 | 75 | RC0603DR-07806KL, 0,5% 806k | 0603 806k 0,5%
RC0603FR-07806KL | Yageo |  | sch.SchLib | Res | rescap.PcbLib | C0603R | SMD 0603 | 806k | 1% | 100 | 0.1 | 75 | RC0603FR-07806KL, 1% 806k | 0603 806k 1%
RC0603FR-07820KL | Yageo |  | sch.SchLib | Res | rescap.PcbLib | C0603R | SMD 0603 | 820k | 1% | 100 | 0.1 | 75 | RC0603FR-07820KL, 1% 820k | 0603 820k 1%
RC0603JR-07820KL | Yageo |  | sch.SchLib | Res | rescap.PcbLib | C0603R | SMD 0603 | 820k | 5% | 100 | 0.1 | 75 | RC0603JR-07820KL, 5% 820k | 0603 820k 5%
RC0603DR-07825KL | Yageo |  | sch.SchLib | Res | rescap.PcbLib | C0603R | SMD 0603 | 825k | 0,5% | 100 | 0.1 | 75 | RC0603DR-07825KL, 0,5% 825k | 0603 825k 0,5%
RC0603FR-07825KL | Yageo |  | sch.SchLib | Res | rescap.PcbLib | C0603R | SMD 0603 | 825k | 1% | 100 | 0.1 | 75 | RC0603FR-07825KL, 1% 825k | 0603 825k 1%
RC0603DR-07845KL | Yageo |  | sch.SchLib | Res | rescap.PcbLib | C0603R | SMD 0603 | 845k | 0,5% | 100 | 0.1 | 75 | RC0603DR-07845KL, 0,5% 845k | 0603 845k 0,5%
RC0603FR-07845KL | Yageo |  | sch.SchLib | Res | rescap.PcbLib | C0603R | SMD 0603 | 845k | 1% | 100 | 0.1 | 75 | RC0603FR-07845KL, 1% 845k | 0603 845k 1%
RC0603DR-07866KL | Yageo |  | sch.SchLib | Res | rescap.PcbLib | C0603R | SMD 0603 | 866k | 0,5% | 100 | 0.1 | 75 | RC0603DR-07866KL, 0,5% 866k | 0603 866k 0,5%
RC0603FR-07866KL | Yageo |  | sch.SchLib | Res | rescap.PcbLib | C0603R | SMD 0603 | 866k | 1% | 100 | 0.1 | 75 | RC0603FR-07866KL, 1% 866k | 0603 866k 1%
RC0603DR-07887KL | Yageo |  | sch.SchLib | Res | rescap.PcbLib | C0603R | SMD 0603 | 887k | 0,5% | 100 | 0.1 | 75 | RC0603DR-07887KL, 0,5% 887k | 0603 887k 0,5%
RC0603FR-07887KL | Yageo |  | sch.SchLib | Res | rescap.PcbLib | C0603R | SMD 0603 | 887k | 1% | 100 | 0.1 | 75 | RC0603FR-07887KL, 1% 887k | 0603 887k 1%
RC0603DR-07909KL | Yageo |  | sch.SchLib | Res | rescap.PcbLib | C0603R | SMD 0603 | 909k | 0,5% | 100 | 0.1 | 75 | RC0603DR-07909KL, 0,5% 909k | 0603 909k 0,5%
RC0603FR-07909KL | Yageo |  | sch.SchLib | Res | rescap.PcbLib | C0603R | SMD 0603 | 909k | 1% | 100 | 0.1 | 75 | RC0603FR-07909KL, 1% 909k | 0603 909k 1%
RC0603FR-07910KL | Yageo |  | sch.SchLib | Res | rescap.PcbLib | C0603R | SMD 0603 | 910k | 1% | 100 | 0.1 | 75 | RC0603FR-07910KL, 1% 910k | 0603 910k 1%
RC0603JR-07910KL | Yageo |  | sch.SchLib | Res | rescap.PcbLib | C0603R | SMD 0603 | 910k | 5% | 100 | 0.1 | 75 | RC0603JR-07910KL, 5% 910k | 0603 910k 5%
RC0603DR-07931KL | Yageo |  | sch.SchLib | Res | rescap.PcbLib | C0603R | SMD 0603 | 931k | 0,5% | 100 | 0.1 | 75 | RC0603DR-07931KL, 0,5% 931k | 0603 931k 0,5%
RC0603FR-07931KL | Yageo |  | sch.SchLib | Res | rescap.PcbLib | C0603R | SMD 0603 | 931k | 1% | 100 | 0.1 | 75 | RC0603FR-07931KL, 1% 931k | 0603 931k 1%
RC0603DR-07953KL | Yageo |  | sch.SchLib | Res | rescap.PcbLib | C0603R | SMD 0603 | 953k | 0,5% | 100 | 0.1 | 75 | RC0603DR-07953KL, 0,5% 953k | 0603 953k 0,5%
RC0603FR-07953KL | Yageo |  | sch.SchLib | Res | rescap.PcbLib | C0603R | SMD 0603 | 953k | 1% | 100 | 0.1 | 75 | RC0603FR-07953KL, 1% 953k | 0603 953k 1%
RC0603DR-07976KL | Yageo |  | sch.SchLib | Res | rescap.PcbLib | C0603R | SMD 0603 | 976k | 0,5% | 100 | 0.1 | 75 | RC0603DR-07976KL, 0,5% 976k | 0603 976k 0,5%
RC0603FR-07976KL | Yageo |  | sch.SchLib | Res | rescap.PcbLib | C0603R | SMD 0603 | 976k | 1% | 100 | 0.1 | 75 | RC0603FR-07976KL, 1% 976k | 0603 976k 1%
RC0603DR-071ML | Yageo |  | sch.SchLib | Res | rescap.PcbLib | C0603R | SMD 0603 | 1M | 0,5% | 100 | 0.1 | 75 | RC0603DR-071ML, 0,5% 1M | 0603 1M 0,5%
RC0603FR-071ML | Yageo |  | sch.SchLib | Res | rescap.PcbLib | C0603R | SMD 0603 | 1M | 1% | 100 | 0.1 | 75 | RC0603FR-071ML, 1% 1M | 0603 1M 1%
RC0603JR-071ML | Yageo |  | sch.SchLib | Res | rescap.PcbLib | C0603R | SMD 0603 | 1M | 5% | 100 | 0.1 | 75 | RC0603JR-071ML, 5% 1M | 0603 1M 5%
RC0603DR-071M02L | Yageo |  | sch.SchLib | Res | rescap.PcbLib | C0603R | SMD 0603 | 1,02M | 0,5% | 100 | 0.1 | 75 | RC0603DR-071M02L, 0,5% 1,02M | 0603 1,02M 0,5%
RC0603FR-071M02L | Yageo |  | sch.SchLib | Res | rescap.PcbLib | C0603R | SMD 0603 | 1,02M | 1% | 100 | 0.1 | 75 | RC0603FR-071M02L, 1% 1,02M | 0603 1,02M 1%
RC0603DR-071M05L | Yageo |  | sch.SchLib | Res | rescap.PcbLib | C0603R | SMD 0603 | 1,05M | 0,5% | 100 | 0.1 | 75 | RC0603DR-071M05L, 0,5% 1,05M | 0603 1,05M 0,5%
RC0603FR-071M05L | Yageo |  | sch.SchLib | Res | rescap.PcbLib | C0603R | SMD 0603 | 1,05M | 1% | 100 | 0.1 | 75 | RC0603FR-071M05L, 1% 1,05M | 0603 1,05M 1%
RC0603DR-071M07L | Yageo |  | sch.SchLib | Res | rescap.PcbLib | C0603R | SMD 0603 | 1,07M | 0,5% | 100 | 0.1 | 75 | RC0603DR-071M07L, 0,5% 1,07M | 0603 1,07M 0,5%
RC0603FR-071M07L | Yageo |  | sch.SchLib | Res | rescap.PcbLib | C0603R | SMD 0603 | 1,07M | 1% | 100 | 0.1 | 75 | RC0603FR-071M07L, 1% 1,07M | 0603 1,07M 1%
RC0603DR-071M1L | Yageo |  | sch.SchLib | Res | rescap.PcbLib | C0603R | SMD 0603 | 1,1M | 0,5% | 100 | 0.1 | 75 | RC0603DR-071M1L, 0,5% 1,1M | 0603 1,1M 0,5%
RC0603FR-071M1L | Yageo |  | sch.SchLib | Res | rescap.PcbLib | C0603R | SMD 0603 | 1,1M | 1% | 100 | 0.1 | 75 | RC0603FR-071M1L, 1% 1,1M | 0603 1,1M 1%
RC0603JR-071M1L | Yageo |  | sch.SchLib | Res | rescap.PcbLib | C0603R | SMD 0603 | 1,1M | 5% | 100 | 0.1 | 75 | RC0603JR-071M1L, 5% 1,1M | 0603 1,1M 5%
RC0603DR-071M13L | Yageo |  | sch.SchLib | Res | rescap.PcbLib | C0603R | SMD 0603 | 1,13M | 0,5% | 100 | 0.1 | 75 | RC0603DR-071M13L, 0,5% 1,13M | 0603 1,13M 0,5%
RC0603FR-071M13L | Yageo |  | sch.SchLib | Res | rescap.PcbLib | C0603R | SMD 0603 | 1,13M | 1% | 100 | 0.1 | 75 | RC0603FR-071M13L, 1% 1,13M | 0603 1,13M 1%
RC0603DR-071M15L | Yageo |  | sch.SchLib | Res | rescap.PcbLib | C0603R | SMD 0603 | 1,15M | 0,5% | 100 | 0.1 | 75 | RC0603DR-071M15L, 0,5% 1,15M | 0603 1,15M 0,5%
RC0603FR-071M15L | Yageo |  | sch.SchLib | Res | rescap.PcbLib | C0603R | SMD 0603 | 1,15M | 1% | 100 | 0.1 | 75 | RC0603FR-071M15L, 1% 1,15M | 0603 1,15M 1%
RC0603DR-071M18L | Yageo |  | sch.SchLib | Res | rescap.PcbLib | C0603R | SMD 0603 | 1,18M | 0,5% | 100 | 0.1 | 75 | RC0603DR-071M18L, 0,5% 1,18M | 0603 1,18M 0,5%
RC0603FR-071M18L | Yageo |  | sch.SchLib | Res | rescap.PcbLib | C0603R | SMD 0603 | 1,18M | 1% | 100 | 0.1 | 75 | RC0603FR-071M18L, 1% 1,18M | 0603 1,18M 1%
RC0603FR-071M2L | Yageo |  | sch.SchLib | Res | rescap.PcbLib | C0603R | SMD 0603 | 1,2M | 1% | 100 | 0.1 | 75 | RC0603FR-071M2L, 1% 1,2M | 0603 1,2M 1%
RC0603JR-071M2L | Yageo |  | sch.SchLib | Res | rescap.PcbLib | C0603R | SMD 0603 | 1,2M | 5% | 100 | 0.1 | 75 | RC0603JR-071M2L, 5% 1,2M | 0603 1,2M 5%
RC0603DR-071M21L | Yageo |  | sch.SchLib | Res | rescap.PcbLib | C0603R | SMD 0603 | 1,21M | 0,5% | 100 | 0.1 | 75 | RC0603DR-071M21L, 0,5% 1,21M | 0603 1,21M 0,5%
RC0603FR-071M21L | Yageo |  | sch.SchLib | Res | rescap.PcbLib | C0603R | SMD 0603 | 1,21M | 1% | 100 | 0.1 | 75 | RC0603FR-071M21L, 1% 1,21M | 0603 1,21M 1%
RC0603DR-071M24L | Yageo |  | sch.SchLib | Res | rescap.PcbLib | C0603R | SMD 0603 | 1,24M | 0,5% | 100 | 0.1 | 75 | RC0603DR-071M24L, 0,5% 1,24M | 0603 1,24M 0,5%
RC0603FR-071M24L | Yageo |  | sch.SchLib | Res | rescap.PcbLib | C0603R | SMD 0603 | 1,24M | 1% | 100 | 0.1 | 75 | RC0603FR-071M24L, 1% 1,24M | 0603 1,24M 1%
RC0603DR-071M27L | Yageo |  | sch.SchLib | Res | rescap.PcbLib | C0603R | SMD 0603 | 1,27M | 0,5% | 100 | 0.1 | 75 | RC0603DR-071M27L, 0,5% 1,27M | 0603 1,27M 0,5%
RC0603FR-071M27L | Yageo |  | sch.SchLib | Res | rescap.PcbLib | C0603R | SMD 0603 | 1,27M | 1% | 100 | 0.1 | 75 | RC0603FR-071M27L, 1% 1,27M | 0603 1,27M 1%
RC0603DR-071M3L | Yageo |  | sch.SchLib | Res | rescap.PcbLib | C0603R | SMD 0603 | 1,3M | 0,5% | 100 | 0.1 | 75 | RC0603DR-071M3L, 0,5% 1,3M | 0603 1,3M 0,5%
RC0603FR-071M3L | Yageo |  | sch.SchLib | Res | rescap.PcbLib | C0603R | SMD 0603 | 1,3M | 1% | 100 | 0.1 | 75 | RC0603FR-071M3L, 1% 1,3M | 0603 1,3M 1%
RC0603JR-071M3L | Yageo |  | sch.SchLib | Res | rescap.PcbLib | C0603R | SMD 0603 | 1,3M | 5% | 100 | 0.1 | 75 | RC0603JR-071M3L, 5% 1,3M | 0603 1,3M 5%
RC0603DR-071M33L | Yageo |  | sch.SchLib | Res | rescap.PcbLib | C0603R | SMD 0603 | 1,33M | 0,5% | 100 | 0.1 | 75 | RC0603DR-071M33L, 0,5% 1,33M | 0603 1,33M 0,5%
RC0603FR-071M33L | Yageo |  | sch.SchLib | Res | rescap.PcbLib | C0603R | SMD 0603 | 1,33M | 1% | 100 | 0.1 | 75 | RC0603FR-071M33L, 1% 1,33M | 0603 1,33M 1%
RC0603DR-071M37L | Yageo |  | sch.SchLib | Res | rescap.PcbLib | C0603R | SMD 0603 | 1,37M | 0,5% | 100 | 0.1 | 75 | RC0603DR-071M37L, 0,5% 1,37M | 0603 1,37M 0,5%
RC0603FR-071M37L | Yageo |  | sch.SchLib | Res | rescap.PcbLib | C0603R | SMD 0603 | 1,37M | 1% | 100 | 0.1 | 75 | RC0603FR-071M37L, 1% 1,37M | 0603 1,37M 1%
RC0603DR-071M4L | Yageo |  | sch.SchLib | Res | rescap.PcbLib | C0603R | SMD 0603 | 1,4M | 0,5% | 100 | 0.1 | 75 | RC0603DR-071M4L, 0,5% 1,4M | 0603 1,4M 0,5%
RC0603FR-071M4L | Yageo |  | sch.SchLib | Res | rescap.PcbLib | C0603R | SMD 0603 | 1,4M | 1% | 100 | 0.1 | 75 | RC0603FR-071M4L, 1% 1,4M | 0603 1,4M 1%
RC0603DR-071M43L | Yageo |  | sch.SchLib | Res | rescap.PcbLib | C0603R | SMD 0603 | 1,43M | 0,5% | 100 | 0.1 | 75 | RC0603DR-071M43L, 0,5% 1,43M | 0603 1,43M 0,5%
RC0603FR-071M43L | Yageo |  | sch.SchLib | Res | rescap.PcbLib | C0603R | SMD 0603 | 1,43M | 1% | 100 | 0.1 | 75 | RC0603FR-071M43L, 1% 1,43M | 0603 1,43M 1%
RC0603DR-071M47L | Yageo |  | sch.SchLib | Res | rescap.PcbLib | C0603R | SMD 0603 | 1,47M | 0,5% | 100 | 0.1 | 75 | RC0603DR-071M47L, 0,5% 1,47M | 0603 1,47M 0,5%
RC0603FR-071M47L | Yageo |  | sch.SchLib | Res | rescap.PcbLib | C0603R | SMD 0603 | 1,47M | 1% | 100 | 0.1 | 75 | RC0603FR-071M47L, 1% 1,47M | 0603 1,47M 1%
RC0603DR-071M5L | Yageo |  | sch.SchLib | Res | rescap.PcbLib | C0603R | SMD 0603 | 1,5M | 0,5% | 100 | 0.1 | 75 | RC0603DR-071M5L, 0,5% 1,5M | 0603 1,5M 0,5%
RC0603FR-071M5L | Yageo |  | sch.SchLib | Res | rescap.PcbLib | C0603R | SMD 0603 | 1,5M | 1% | 100 | 0.1 | 75 | RC0603FR-071M5L, 1% 1,5M | 0603 1,5M 1%
RC0603JR-071M5L | Yageo |  | sch.SchLib | Res | rescap.PcbLib | C0603R | SMD 0603 | 1,5M | 5% | 100 | 0.1 | 75 | RC0603JR-071M5L, 5% 1,5M | 0603 1,5M 5%
RC0603DR-071M54L | Yageo |  | sch.SchLib | Res | rescap.PcbLib | C0603R | SMD 0603 | 1,54M | 0,5% | 100 | 0.1 | 75 | RC0603DR-071M54L, 0,5% 1,54M | 0603 1,54M 0,5%
RC0603FR-071M54L | Yageo |  | sch.SchLib | Res | rescap.PcbLib | C0603R | SMD 0603 | 1,54M | 1% | 100 | 0.1 | 75 | RC0603FR-071M54L, 1% 1,54M | 0603 1,54M 1%
RC0603DR-071M58L | Yageo |  | sch.SchLib | Res | rescap.PcbLib | C0603R | SMD 0603 | 1,58M | 0,5% | 100 | 0.1 | 75 | RC0603DR-071M58L, 0,5% 1,58M | 0603 1,58M 0,5%
RC0603FR-071M58L | Yageo |  | sch.SchLib | Res | rescap.PcbLib | C0603R | SMD 0603 | 1,58M | 1% | 100 | 0.1 | 75 | RC0603FR-071M58L, 1% 1,58M | 0603 1,58M 1%
RC0603FR-071M6L | Yageo |  | sch.SchLib | Res | rescap.PcbLib | C0603R | SMD 0603 | 1,6M | 1% | 100 | 0.1 | 75 | RC0603FR-071M6L, 1% 1,6M | 0603 1,6M 1%
RC0603JR-071M6L | Yageo |  | sch.SchLib | Res | rescap.PcbLib | C0603R | SMD 0603 | 1,6M | 5% | 100 | 0.1 | 75 | RC0603JR-071M6L, 5% 1,6M | 0603 1,6M 5%
RC0603DR-071M62L | Yageo |  | sch.SchLib | Res | rescap.PcbLib | C0603R | SMD 0603 | 1,62M | 0,5% | 100 | 0.1 | 75 | RC0603DR-071M62L, 0,5% 1,62M | 0603 1,62M 0,5%
RC0603FR-071M62L | Yageo |  | sch.SchLib | Res | rescap.PcbLib | C0603R | SMD 0603 | 1,62M | 1% | 100 | 0.1 | 75 | RC0603FR-071M62L, 1% 1,62M | 0603 1,62M 1%
RC0603DR-071M65L | Yageo |  | sch.SchLib | Res | rescap.PcbLib | C0603R | SMD 0603 | 1,65M | 0,5% | 100 | 0.1 | 75 | RC0603DR-071M65L, 0,5% 1,65M | 0603 1,65M 0,5%
RC0603FR-071M65L | Yageo |  | sch.SchLib | Res | rescap.PcbLib | C0603R | SMD 0603 | 1,65M | 1% | 100 | 0.1 | 75 | RC0603FR-071M65L, 1% 1,65M | 0603 1,65M 1%
RC0603DR-071M69L | Yageo |  | sch.SchLib | Res | rescap.PcbLib | C0603R | SMD 0603 | 1,69M | 0,5% | 100 | 0.1 | 75 | RC0603DR-071M69L, 0,5% 1,69M | 0603 1,69M 0,5%
RC0603FR-071M69L | Yageo |  | sch.SchLib | Res | rescap.PcbLib | C0603R | SMD 0603 | 1,69M | 1% | 100 | 0.1 | 75 | RC0603FR-071M69L, 1% 1,69M | 0603 1,69M 1%
RC0603DR-071M74L | Yageo |  | sch.SchLib | Res | rescap.PcbLib | C0603R | SMD 0603 | 1,74M | 0,5% | 100 | 0.1 | 75 | RC0603DR-071M74L, 0,5% 1,74M | 0603 1,74M 0,5%
RC0603FR-071M74L | Yageo |  | sch.SchLib | Res | rescap.PcbLib | C0603R | SMD 0603 | 1,74M | 1% | 100 | 0.1 | 75 | RC0603FR-071M74L, 1% 1,74M | 0603 1,74M 1%
RC0603DR-071M78L | Yageo |  | sch.SchLib | Res | rescap.PcbLib | C0603R | SMD 0603 | 1,78M | 0,5% | 100 | 0.1 | 75 | RC0603DR-071M78L, 0,5% 1,78M | 0603 1,78M 0,5%
RC0603FR-071M78L | Yageo |  | sch.SchLib | Res | rescap.PcbLib | C0603R | SMD 0603 | 1,78M | 1% | 100 | 0.1 | 75 | RC0603FR-071M78L, 1% 1,78M | 0603 1,78M 1%
RC0603FR-071M8L | Yageo |  | sch.SchLib | Res | rescap.PcbLib | C0603R | SMD 0603 | 1,8M | 1% | 100 | 0.1 | 75 | RC0603FR-071M8L, 1% 1,8M | 0603 1,8M 1%
RC0603JR-071M8L | Yageo |  | sch.SchLib | Res | rescap.PcbLib | C0603R | SMD 0603 | 1,8M | 5% | 100 | 0.1 | 75 | RC0603JR-071M8L, 5% 1,8M | 0603 1,8M 5%
RC0603DR-071M82L | Yageo |  | sch.SchLib | Res | rescap.PcbLib | C0603R | SMD 0603 | 1,82M | 0,5% | 100 | 0.1 | 75 | RC0603DR-071M82L, 0,5% 1,82M | 0603 1,82M 0,5%
RC0603FR-071M82L | Yageo |  | sch.SchLib | Res | rescap.PcbLib | C0603R | SMD 0603 | 1,82M | 1% | 100 | 0.1 | 75 | RC0603FR-071M82L, 1% 1,82M | 0603 1,82M 1%
RC0603DR-071M87L | Yageo |  | sch.SchLib | Res | rescap.PcbLib | C0603R | SMD 0603 | 1,87M | 0,5% | 100 | 0.1 | 75 | RC0603DR-071M87L, 0,5% 1,87M | 0603 1,87M 0,5%
RC0603FR-071M87L | Yageo |  | sch.SchLib | Res | rescap.PcbLib | C0603R | SMD 0603 | 1,87M | 1% | 100 | 0.1 | 75 | RC0603FR-071M87L, 1% 1,87M | 0603 1,87M 1%
RC0603DR-071M91L | Yageo |  | sch.SchLib | Res | rescap.PcbLib | C0603R | SMD 0603 | 1,91M | 0,5% | 100 | 0.1 | 75 | RC0603DR-071M91L, 0,5% 1,91M | 0603 1,91M 0,5%
RC0603FR-071M91L | Yageo |  | sch.SchLib | Res | rescap.PcbLib | C0603R | SMD 0603 | 1,91M | 1% | 100 | 0.1 | 75 | RC0603FR-071M91L, 1% 1,91M | 0603 1,91M 1%
RC0603DR-071M96L | Yageo |  | sch.SchLib | Res | rescap.PcbLib | C0603R | SMD 0603 | 1,96M | 0,5% | 100 | 0.1 | 75 | RC0603DR-071M96L, 0,5% 1,96M | 0603 1,96M 0,5%
RC0603FR-071M96L | Yageo |  | sch.SchLib | Res | rescap.PcbLib | C0603R | SMD 0603 | 1,96M | 1% | 100 | 0.1 | 75 | RC0603FR-071M96L, 1% 1,96M | 0603 1,96M 1%
RC0603DR-072ML | Yageo |  | sch.SchLib | Res | rescap.PcbLib | C0603R | SMD 0603 | 2M | 0,5% | 100 | 0.1 | 75 | RC0603DR-072ML, 0,5% 2M | 0603 2M 0,5%
RC0603FR-072ML | Yageo |  | sch.SchLib | Res | rescap.PcbLib | C0603R | SMD 0603 | 2M | 1% | 100 | 0.1 | 75 | RC0603FR-072ML, 1% 2M | 0603 2M 1%
RC0603JR-072ML | Yageo |  | sch.SchLib | Res | rescap.PcbLib | C0603R | SMD 0603 | 2M | 5% | 100 | 0.1 | 75 | RC0603JR-072ML, 5% 2M | 0603 2M 5%
RC0603DR-072M05L | Yageo |  | sch.SchLib | Res | rescap.PcbLib | C0603R | SMD 0603 | 2,05M | 0,5% | 100 | 0.1 | 75 | RC0603DR-072M05L, 0,5% 2,05M | 0603 2,05M 0,5%
RC0603FR-072M05L | Yageo |  | sch.SchLib | Res | rescap.PcbLib | C0603R | SMD 0603 | 2,05M | 1% | 100 | 0.1 | 75 | RC0603FR-072M05L, 1% 2,05M | 0603 2,05M 1%
RC0603DR-072M1L | Yageo |  | sch.SchLib | Res | rescap.PcbLib | C0603R | SMD 0603 | 2,1M | 0,5% | 100 | 0.1 | 75 | RC0603DR-072M1L, 0,5% 2,1M | 0603 2,1M 0,5%
RC0603FR-072M1L | Yageo |  | sch.SchLib | Res | rescap.PcbLib | C0603R | SMD 0603 | 2,1M | 1% | 100 | 0.1 | 75 | RC0603FR-072M1L, 1% 2,1M | 0603 2,1M 1%
RC0603DR-072M15L | Yageo |  | sch.SchLib | Res | rescap.PcbLib | C0603R | SMD 0603 | 2,15M | 0,5% | 100 | 0.1 | 75 | RC0603DR-072M15L, 0,5% 2,15M | 0603 2,15M 0,5%
RC0603FR-072M15L | Yageo |  | sch.SchLib | Res | rescap.PcbLib | C0603R | SMD 0603 | 2,15M | 1% | 100 | 0.1 | 75 | RC0603FR-072M15L, 1% 2,15M | 0603 2,15M 1%
RC0603FR-072M2L | Yageo |  | sch.SchLib | Res | rescap.PcbLib | C0603R | SMD 0603 | 2,2M | 1% | 100 | 0.1 | 75 | RC0603FR-072M2L, 1% 2,2M | 0603 2,2M 1%
RC0603JR-072M2L | Yageo |  | sch.SchLib | Res | rescap.PcbLib | C0603R | SMD 0603 | 2,2M | 5% | 100 | 0.1 | 75 | RC0603JR-072M2L, 5% 2,2M | 0603 2,2M 5%
RC0603DR-072M21L | Yageo |  | sch.SchLib | Res | rescap.PcbLib | C0603R | SMD 0603 | 2,21M | 0,5% | 100 | 0.1 | 75 | RC0603DR-072M21L, 0,5% 2,21M | 0603 2,21M 0,5%
RC0603FR-072M21L | Yageo |  | sch.SchLib | Res | rescap.PcbLib | C0603R | SMD 0603 | 2,21M | 1% | 100 | 0.1 | 75 | RC0603FR-072M21L, 1% 2,21M | 0603 2,21M 1%
RC0603DR-072M26L | Yageo |  | sch.SchLib | Res | rescap.PcbLib | C0603R | SMD 0603 | 2,26M | 0,5% | 100 | 0.1 | 75 | RC0603DR-072M26L, 0,5% 2,26M | 0603 2,26M 0,5%
RC0603FR-072M26L | Yageo |  | sch.SchLib | Res | rescap.PcbLib | C0603R | SMD 0603 | 2,26M | 1% | 100 | 0.1 | 75 | RC0603FR-072M26L, 1% 2,26M | 0603 2,26M 1%
RC0603DR-072M32L | Yageo |  | sch.SchLib | Res | rescap.PcbLib | C0603R | SMD 0603 | 2,32M | 0,5% | 100 | 0.1 | 75 | RC0603DR-072M32L, 0,5% 2,32M | 0603 2,32M 0,5%
RC0603FR-072M32L | Yageo |  | sch.SchLib | Res | rescap.PcbLib | C0603R | SMD 0603 | 2,32M | 1% | 100 | 0.1 | 75 | RC0603FR-072M32L, 1% 2,32M | 0603 2,32M 1%
RC0603DR-072M37L | Yageo |  | sch.SchLib | Res | rescap.PcbLib | C0603R | SMD 0603 | 2,37M | 0,5% | 100 | 0.1 | 75 | RC0603DR-072M37L, 0,5% 2,37M | 0603 2,37M 0,5%
RC0603FR-072M37L | Yageo |  | sch.SchLib | Res | rescap.PcbLib | C0603R | SMD 0603 | 2,37M | 1% | 100 | 0.1 | 75 | RC0603FR-072M37L, 1% 2,37M | 0603 2,37M 1%
RC0603FR-072M4L | Yageo |  | sch.SchLib | Res | rescap.PcbLib | C0603R | SMD 0603 | 2,4M | 1% | 100 | 0.1 | 75 | RC0603FR-072M4L, 1% 2,4M | 0603 2,4M 1%
RC0603JR-072M4L | Yageo |  | sch.SchLib | Res | rescap.PcbLib | C0603R | SMD 0603 | 2,4M | 5% | 100 | 0.1 | 75 | RC0603JR-072M4L, 5% 2,4M | 0603 2,4M 5%
RC0603DR-072M43L | Yageo |  | sch.SchLib | Res | rescap.PcbLib | C0603R | SMD 0603 | 2,43M | 0,5% | 100 | 0.1 | 75 | RC0603DR-072M43L, 0,5% 2,43M | 0603 2,43M 0,5%
RC0603FR-072M43L | Yageo |  | sch.SchLib | Res | rescap.PcbLib | C0603R | SMD 0603 | 2,43M | 1% | 100 | 0.1 | 75 | RC0603FR-072M43L, 1% 2,43M | 0603 2,43M 1%
RC0603DR-072M49L | Yageo |  | sch.SchLib | Res | rescap.PcbLib | C0603R | SMD 0603 | 2,49M | 0,5% | 100 | 0.1 | 75 | RC0603DR-072M49L, 0,5% 2,49M | 0603 2,49M 0,5%
RC0603FR-072M49L | Yageo |  | sch.SchLib | Res | rescap.PcbLib | C0603R | SMD 0603 | 2,49M | 1% | 100 | 0.1 | 75 | RC0603FR-072M49L, 1% 2,49M | 0603 2,49M 1%
RC0603DR-072M55L | Yageo |  | sch.SchLib | Res | rescap.PcbLib | C0603R | SMD 0603 | 2,55M | 0,5% | 100 | 0.1 | 75 | RC0603DR-072M55L, 0,5% 2,55M | 0603 2,55M 0,5%
RC0603FR-072M55L | Yageo |  | sch.SchLib | Res | rescap.PcbLib | C0603R | SMD 0603 | 2,55M | 1% | 100 | 0.1 | 75 | RC0603FR-072M55L, 1% 2,55M | 0603 2,55M 1%
RC0603DR-072M61L | Yageo |  | sch.SchLib | Res | rescap.PcbLib | C0603R | SMD 0603 | 2,61M | 0,5% | 100 | 0.1 | 75 | RC0603DR-072M61L, 0,5% 2,61M | 0603 2,61M 0,5%
RC0603FR-072M61L | Yageo |  | sch.SchLib | Res | rescap.PcbLib | C0603R | SMD 0603 | 2,61M | 1% | 100 | 0.1 | 75 | RC0603FR-072M61L, 1% 2,61M | 0603 2,61M 1%
RC0603DR-072M67L | Yageo |  | sch.SchLib | Res | rescap.PcbLib | C0603R | SMD 0603 | 2,67M | 0,5% | 100 | 0.1 | 75 | RC0603DR-072M67L, 0,5% 2,67M | 0603 2,67M 0,5%
RC0603FR-072M67L | Yageo |  | sch.SchLib | Res | rescap.PcbLib | C0603R | SMD 0603 | 2,67M | 1% | 100 | 0.1 | 75 | RC0603FR-072M67L, 1% 2,67M | 0603 2,67M 1%
RC0603FR-072M7L | Yageo |  | sch.SchLib | Res | rescap.PcbLib | C0603R | SMD 0603 | 2,7M | 1% | 100 | 0.1 | 75 | RC0603FR-072M7L, 1% 2,7M | 0603 2,7M 1%
RC0603JR-072M7L | Yageo |  | sch.SchLib | Res | rescap.PcbLib | C0603R | SMD 0603 | 2,7M | 5% | 100 | 0.1 | 75 | RC0603JR-072M7L, 5% 2,7M | 0603 2,7M 5%
RC0603DR-072M74L | Yageo |  | sch.SchLib | Res | rescap.PcbLib | C0603R | SMD 0603 | 2,74M | 0,5% | 100 | 0.1 | 75 | RC0603DR-072M74L, 0,5% 2,74M | 0603 2,74M 0,5%
RC0603FR-072M74L | Yageo |  | sch.SchLib | Res | rescap.PcbLib | C0603R | SMD 0603 | 2,74M | 1% | 100 | 0.1 | 75 | RC0603FR-072M74L, 1% 2,74M | 0603 2,74M 1%
RC0603DR-072M8L | Yageo |  | sch.SchLib | Res | rescap.PcbLib | C0603R | SMD 0603 | 2,8M | 0,5% | 100 | 0.1 | 75 | RC0603DR-072M8L, 0,5% 2,8M | 0603 2,8M 0,5%
RC0603FR-072M8L | Yageo |  | sch.SchLib | Res | rescap.PcbLib | C0603R | SMD 0603 | 2,8M | 1% | 100 | 0.1 | 75 | RC0603FR-072M8L, 1% 2,8M | 0603 2,8M 1%
RC0603DR-072M87L | Yageo |  | sch.SchLib | Res | rescap.PcbLib | C0603R | SMD 0603 | 2,87M | 0,5% | 100 | 0.1 | 75 | RC0603DR-072M87L, 0,5% 2,87M | 0603 2,87M 0,5%
RC0603FR-072M87L | Yageo |  | sch.SchLib | Res | rescap.PcbLib | C0603R | SMD 0603 | 2,87M | 1% | 100 | 0.1 | 75 | RC0603FR-072M87L, 1% 2,87M | 0603 2,87M 1%
RC0603DR-072M94L | Yageo |  | sch.SchLib | Res | rescap.PcbLib | C0603R | SMD 0603 | 2,94M | 0,5% | 100 | 0.1 | 75 | RC0603DR-072M94L, 0,5% 2,94M | 0603 2,94M 0,5%
RC0603FR-072M94L | Yageo |  | sch.SchLib | Res | rescap.PcbLib | C0603R | SMD 0603 | 2,94M | 1% | 100 | 0.1 | 75 | RC0603FR-072M94L, 1% 2,94M | 0603 2,94M 1%
RC0603FR-073ML | Yageo |  | sch.SchLib | Res | rescap.PcbLib | C0603R | SMD 0603 | 3M | 1% | 100 | 0.1 | 75 | RC0603FR-073ML, 1% 3M | 0603 3M 1%
RC0603JR-073ML | Yageo |  | sch.SchLib | Res | rescap.PcbLib | C0603R | SMD 0603 | 3M | 5% | 100 | 0.1 | 75 | RC0603JR-073ML, 5% 3M | 0603 3M 5%
RC0603DR-073M01L | Yageo |  | sch.SchLib | Res | rescap.PcbLib | C0603R | SMD 0603 | 3,01M | 0,5% | 100 | 0.1 | 75 | RC0603DR-073M01L, 0,5% 3,01M | 0603 3,01M 0,5%
RC0603FR-073M01L | Yageo |  | sch.SchLib | Res | rescap.PcbLib | C0603R | SMD 0603 | 3,01M | 1% | 100 | 0.1 | 75 | RC0603FR-073M01L, 1% 3,01M | 0603 3,01M 1%
RC0603DR-073M09L | Yageo |  | sch.SchLib | Res | rescap.PcbLib | C0603R | SMD 0603 | 3,09M | 0,5% | 100 | 0.1 | 75 | RC0603DR-073M09L, 0,5% 3,09M | 0603 3,09M 0,5%
RC0603FR-073M09L | Yageo |  | sch.SchLib | Res | rescap.PcbLib | C0603R | SMD 0603 | 3,09M | 1% | 100 | 0.1 | 75 | RC0603FR-073M09L, 1% 3,09M | 0603 3,09M 1%
RC0603DR-073M16L | Yageo |  | sch.SchLib | Res | rescap.PcbLib | C0603R | SMD 0603 | 3,16M | 0,5% | 100 | 0.1 | 75 | RC0603DR-073M16L, 0,5% 3,16M | 0603 3,16M 0,5%
RC0603FR-073M16L | Yageo |  | sch.SchLib | Res | rescap.PcbLib | C0603R | SMD 0603 | 3,16M | 1% | 100 | 0.1 | 75 | RC0603FR-073M16L, 1% 3,16M | 0603 3,16M 1%
RC0603DR-073M24L | Yageo |  | sch.SchLib | Res | rescap.PcbLib | C0603R | SMD 0603 | 3,24M | 0,5% | 100 | 0.1 | 75 | RC0603DR-073M24L, 0,5% 3,24M | 0603 3,24M 0,5%
RC0603FR-073M24L | Yageo |  | sch.SchLib | Res | rescap.PcbLib | C0603R | SMD 0603 | 3,24M | 1% | 100 | 0.1 | 75 | RC0603FR-073M24L, 1% 3,24M | 0603 3,24M 1%
RC0603FR-073M3L | Yageo |  | sch.SchLib | Res | rescap.PcbLib | C0603R | SMD 0603 | 3,3M | 1% | 100 | 0.1 | 75 | RC0603FR-073M3L, 1% 3,3M | 0603 3,3M 1%
RC0603JR-073M3L | Yageo |  | sch.SchLib | Res | rescap.PcbLib | C0603R | SMD 0603 | 3,3M | 5% | 100 | 0.1 | 75 | RC0603JR-073M3L, 5% 3,3M | 0603 3,3M 5%
RC0603DR-073M32L | Yageo |  | sch.SchLib | Res | rescap.PcbLib | C0603R | SMD 0603 | 3,32M | 0,5% | 100 | 0.1 | 75 | RC0603DR-073M32L, 0,5% 3,32M | 0603 3,32M 0,5%
RC0603FR-073M32L | Yageo |  | sch.SchLib | Res | rescap.PcbLib | C0603R | SMD 0603 | 3,32M | 1% | 100 | 0.1 | 75 | RC0603FR-073M32L, 1% 3,32M | 0603 3,32M 1%
RC0603DR-073M4L | Yageo |  | sch.SchLib | Res | rescap.PcbLib | C0603R | SMD 0603 | 3,4M | 0,5% | 100 | 0.1 | 75 | RC0603DR-073M4L, 0,5% 3,4M | 0603 3,4M 0,5%
RC0603FR-073M4L | Yageo |  | sch.SchLib | Res | rescap.PcbLib | C0603R | SMD 0603 | 3,4M | 1% | 100 | 0.1 | 75 | RC0603FR-073M4L, 1% 3,4M | 0603 3,4M 1%
RC0603DR-073M48L | Yageo |  | sch.SchLib | Res | rescap.PcbLib | C0603R | SMD 0603 | 3,48M | 0,5% | 100 | 0.1 | 75 | RC0603DR-073M48L, 0,5% 3,48M | 0603 3,48M 0,5%
RC0603FR-073M48L | Yageo |  | sch.SchLib | Res | rescap.PcbLib | C0603R | SMD 0603 | 3,48M | 1% | 100 | 0.1 | 75 | RC0603FR-073M48L, 1% 3,48M | 0603 3,48M 1%
RC0603DR-073M57L | Yageo |  | sch.SchLib | Res | rescap.PcbLib | C0603R | SMD 0603 | 3,57M | 0,5% | 100 | 0.1 | 75 | RC0603DR-073M57L, 0,5% 3,57M | 0603 3,57M 0,5%
RC0603FR-073M57L | Yageo |  | sch.SchLib | Res | rescap.PcbLib | C0603R | SMD 0603 | 3,57M | 1% | 100 | 0.1 | 75 | RC0603FR-073M57L, 1% 3,57M | 0603 3,57M 1%
RC0603FR-073M6L | Yageo |  | sch.SchLib | Res | rescap.PcbLib | C0603R | SMD 0603 | 3,6M | 1% | 100 | 0.1 | 75 | RC0603FR-073M6L, 1% 3,6M | 0603 3,6M 1%
RC0603JR-073M6L | Yageo |  | sch.SchLib | Res | rescap.PcbLib | C0603R | SMD 0603 | 3,6M | 5% | 100 | 0.1 | 75 | RC0603JR-073M6L, 5% 3,6M | 0603 3,6M 5%
RC0603DR-073M65L | Yageo |  | sch.SchLib | Res | rescap.PcbLib | C0603R | SMD 0603 | 3,65M | 0,5% | 100 | 0.1 | 75 | RC0603DR-073M65L, 0,5% 3,65M | 0603 3,65M 0,5%
RC0603FR-073M65L | Yageo |  | sch.SchLib | Res | rescap.PcbLib | C0603R | SMD 0603 | 3,65M | 1% | 100 | 0.1 | 75 | RC0603FR-073M65L, 1% 3,65M | 0603 3,65M 1%
RC0603DR-073M74L | Yageo |  | sch.SchLib | Res | rescap.PcbLib | C0603R | SMD 0603 | 3,74M | 0,5% | 100 | 0.1 | 75 | RC0603DR-073M74L, 0,5% 3,74M | 0603 3,74M 0,5%
RC0603FR-073M74L | Yageo |  | sch.SchLib | Res | rescap.PcbLib | C0603R | SMD 0603 | 3,74M | 1% | 100 | 0.1 | 75 | RC0603FR-073M74L, 1% 3,74M | 0603 3,74M 1%
RC0603DR-073M83L | Yageo |  | sch.SchLib | Res | rescap.PcbLib | C0603R | SMD 0603 | 3,83M | 0,5% | 100 | 0.1 | 75 | RC0603DR-073M83L, 0,5% 3,83M | 0603 3,83M 0,5%
RC0603FR-073M83L | Yageo |  | sch.SchLib | Res | rescap.PcbLib | C0603R | SMD 0603 | 3,83M | 1% | 100 | 0.1 | 75 | RC0603FR-073M83L, 1% 3,83M | 0603 3,83M 1%
RC0603FR-073M9L | Yageo |  | sch.SchLib | Res | rescap.PcbLib | C0603R | SMD 0603 | 3,9M | 1% | 100 | 0.1 | 75 | RC0603FR-073M9L, 1% 3,9M | 0603 3,9M 1%
RC0603JR-073M9L | Yageo |  | sch.SchLib | Res | rescap.PcbLib | C0603R | SMD 0603 | 3,9M | 5% | 100 | 0.1 | 75 | RC0603JR-073M9L, 5% 3,9M | 0603 3,9M 5%
RC0603DR-073M92L | Yageo |  | sch.SchLib | Res | rescap.PcbLib | C0603R | SMD 0603 | 3,92M | 0,5% | 100 | 0.1 | 75 | RC0603DR-073M92L, 0,5% 3,92M | 0603 3,92M 0,5%
RC0603FR-073M92L | Yageo |  | sch.SchLib | Res | rescap.PcbLib | C0603R | SMD 0603 | 3,92M | 1% | 100 | 0.1 | 75 | RC0603FR-073M92L, 1% 3,92M | 0603 3,92M 1%
RC0603DR-074M02L | Yageo |  | sch.SchLib | Res | rescap.PcbLib | C0603R | SMD 0603 | 4,02M | 0,5% | 100 | 0.1 | 75 | RC0603DR-074M02L, 0,5% 4,02M | 0603 4,02M 0,5%
RC0603FR-074M02L | Yageo |  | sch.SchLib | Res | rescap.PcbLib | C0603R | SMD 0603 | 4,02M | 1% | 100 | 0.1 | 75 | RC0603FR-074M02L, 1% 4,02M | 0603 4,02M 1%
RC0603DR-074M12L | Yageo |  | sch.SchLib | Res | rescap.PcbLib | C0603R | SMD 0603 | 4,12M | 0,5% | 100 | 0.1 | 75 | RC0603DR-074M12L, 0,5% 4,12M | 0603 4,12M 0,5%
RC0603FR-074M12L | Yageo |  | sch.SchLib | Res | rescap.PcbLib | C0603R | SMD 0603 | 4,12M | 1% | 100 | 0.1 | 75 | RC0603FR-074M12L, 1% 4,12M | 0603 4,12M 1%
RC0603DR-074M22L | Yageo |  | sch.SchLib | Res | rescap.PcbLib | C0603R | SMD 0603 | 4,22M | 0,5% | 100 | 0.1 | 75 | RC0603DR-074M22L, 0,5% 4,22M | 0603 4,22M 0,5%
RC0603FR-074M22L | Yageo |  | sch.SchLib | Res | rescap.PcbLib | C0603R | SMD 0603 | 4,22M | 1% | 100 | 0.1 | 75 | RC0603FR-074M22L, 1% 4,22M | 0603 4,22M 1%
RC0603FR-074M3L | Yageo |  | sch.SchLib | Res | rescap.PcbLib | C0603R | SMD 0603 | 4,3M | 1% | 100 | 0.1 | 75 | RC0603FR-074M3L, 1% 4,3M | 0603 4,3M 1%
RC0603JR-074M3L | Yageo |  | sch.SchLib | Res | rescap.PcbLib | C0603R | SMD 0603 | 4,3M | 5% | 100 | 0.1 | 75 | RC0603JR-074M3L, 5% 4,3M | 0603 4,3M 5%
RC0603DR-074M32L | Yageo |  | sch.SchLib | Res | rescap.PcbLib | C0603R | SMD 0603 | 4,32M | 0,5% | 100 | 0.1 | 75 | RC0603DR-074M32L, 0,5% 4,32M | 0603 4,32M 0,5%
RC0603FR-074M32L | Yageo |  | sch.SchLib | Res | rescap.PcbLib | C0603R | SMD 0603 | 4,32M | 1% | 100 | 0.1 | 75 | RC0603FR-074M32L, 1% 4,32M | 0603 4,32M 1%
RC0603DR-074M42L | Yageo |  | sch.SchLib | Res | rescap.PcbLib | C0603R | SMD 0603 | 4,42M | 0,5% | 100 | 0.1 | 75 | RC0603DR-074M42L, 0,5% 4,42M | 0603 4,42M 0,5%
RC0603FR-074M42L | Yageo |  | sch.SchLib | Res | rescap.PcbLib | C0603R | SMD 0603 | 4,42M | 1% | 100 | 0.1 | 75 | RC0603FR-074M42L, 1% 4,42M | 0603 4,42M 1%
RC0603DR-074M53L | Yageo |  | sch.SchLib | Res | rescap.PcbLib | C0603R | SMD 0603 | 4,53M | 0,5% | 100 | 0.1 | 75 | RC0603DR-074M53L, 0,5% 4,53M | 0603 4,53M 0,5%
RC0603FR-074M53L | Yageo |  | sch.SchLib | Res | rescap.PcbLib | C0603R | SMD 0603 | 4,53M | 1% | 100 | 0.1 | 75 | RC0603FR-074M53L, 1% 4,53M | 0603 4,53M 1%
RC0603DR-074M64L | Yageo |  | sch.SchLib | Res | rescap.PcbLib | C0603R | SMD 0603 | 4,64M | 0,5% | 100 | 0.1 | 75 | RC0603DR-074M64L, 0,5% 4,64M | 0603 4,64M 0,5%
RC0603FR-074M64L | Yageo |  | sch.SchLib | Res | rescap.PcbLib | C0603R | SMD 0603 | 4,64M | 1% | 100 | 0.1 | 75 | RC0603FR-074M64L, 1% 4,64M | 0603 4,64M 1%
RC0603FR-074M7L | Yageo |  | sch.SchLib | Res | rescap.PcbLib | C0603R | SMD 0603 | 4,7M | 1% | 100 | 0.1 | 75 | RC0603FR-074M7L, 1% 4,7M | 0603 4,7M 1%
RC0603JR-074M7L | Yageo |  | sch.SchLib | Res | rescap.PcbLib | C0603R | SMD 0603 | 4,7M | 5% | 100 | 0.1 | 75 | RC0603JR-074M7L, 5% 4,7M | 0603 4,7M 5%
RC0603DR-074M75L | Yageo |  | sch.SchLib | Res | rescap.PcbLib | C0603R | SMD 0603 | 4,75M | 0,5% | 100 | 0.1 | 75 | RC0603DR-074M75L, 0,5% 4,75M | 0603 4,75M 0,5%
RC0603FR-074M75L | Yageo |  | sch.SchLib | Res | rescap.PcbLib | C0603R | SMD 0603 | 4,75M | 1% | 100 | 0.1 | 75 | RC0603FR-074M75L, 1% 4,75M | 0603 4,75M 1%
RC0603DR-074M87L | Yageo |  | sch.SchLib | Res | rescap.PcbLib | C0603R | SMD 0603 | 4,87M | 0,5% | 100 | 0.1 | 75 | RC0603DR-074M87L, 0,5% 4,87M | 0603 4,87M 0,5%
RC0603FR-074M87L | Yageo |  | sch.SchLib | Res | rescap.PcbLib | C0603R | SMD 0603 | 4,87M | 1% | 100 | 0.1 | 75 | RC0603FR-074M87L, 1% 4,87M | 0603 4,87M 1%
RC0603DR-074M99L | Yageo |  | sch.SchLib | Res | rescap.PcbLib | C0603R | SMD 0603 | 4,99M | 0,5% | 100 | 0.1 | 75 | RC0603DR-074M99L, 0,5% 4,99M | 0603 4,99M 0,5%
RC0603FR-074M99L | Yageo |  | sch.SchLib | Res | rescap.PcbLib | C0603R | SMD 0603 | 4,99M | 1% | 100 | 0.1 | 75 | RC0603FR-074M99L, 1% 4,99M | 0603 4,99M 1%
RC0603FR-075M1L | Yageo |  | sch.SchLib | Res | rescap.PcbLib | C0603R | SMD 0603 | 5,1M | 1% | 100 | 0.1 | 75 | RC0603FR-075M1L, 1% 5,1M | 0603 5,1M 1%
RC0603JR-075M1L | Yageo |  | sch.SchLib | Res | rescap.PcbLib | C0603R | SMD 0603 | 5,1M | 5% | 100 | 0.1 | 75 | RC0603JR-075M1L, 5% 5,1M | 0603 5,1M 5%
RC0603DR-075M11L | Yageo |  | sch.SchLib | Res | rescap.PcbLib | C0603R | SMD 0603 | 5,11M | 0,5% | 100 | 0.1 | 75 | RC0603DR-075M11L, 0,5% 5,11M | 0603 5,11M 0,5%
RC0603FR-075M11L | Yageo |  | sch.SchLib | Res | rescap.PcbLib | C0603R | SMD 0603 | 5,11M | 1% | 100 | 0.1 | 75 | RC0603FR-075M11L, 1% 5,11M | 0603 5,11M 1%
RC0603DR-075M23L | Yageo |  | sch.SchLib | Res | rescap.PcbLib | C0603R | SMD 0603 | 5,23M | 0,5% | 100 | 0.1 | 75 | RC0603DR-075M23L, 0,5% 5,23M | 0603 5,23M 0,5%
RC0603FR-075M23L | Yageo |  | sch.SchLib | Res | rescap.PcbLib | C0603R | SMD 0603 | 5,23M | 1% | 100 | 0.1 | 75 | RC0603FR-075M23L, 1% 5,23M | 0603 5,23M 1%
RC0603DR-075M36L | Yageo |  | sch.SchLib | Res | rescap.PcbLib | C0603R | SMD 0603 | 5,36M | 0,5% | 100 | 0.1 | 75 | RC0603DR-075M36L, 0,5% 5,36M | 0603 5,36M 0,5%
RC0603FR-075M36L | Yageo |  | sch.SchLib | Res | rescap.PcbLib | C0603R | SMD 0603 | 5,36M | 1% | 100 | 0.1 | 75 | RC0603FR-075M36L, 1% 5,36M | 0603 5,36M 1%
RC0603DR-075M49L | Yageo |  | sch.SchLib | Res | rescap.PcbLib | C0603R | SMD 0603 | 5,49M | 0,5% | 100 | 0.1 | 75 | RC0603DR-075M49L, 0,5% 5,49M | 0603 5,49M 0,5%
RC0603FR-075M49L | Yageo |  | sch.SchLib | Res | rescap.PcbLib | C0603R | SMD 0603 | 5,49M | 1% | 100 | 0.1 | 75 | RC0603FR-075M49L, 1% 5,49M | 0603 5,49M 1%
RC0603FR-075M6L | Yageo |  | sch.SchLib | Res | rescap.PcbLib | C0603R | SMD 0603 | 5,6M | 1% | 100 | 0.1 | 75 | RC0603FR-075M6L, 1% 5,6M | 0603 5,6M 1%
RC0603JR-075M6L | Yageo |  | sch.SchLib | Res | rescap.PcbLib | C0603R | SMD 0603 | 5,6M | 5% | 100 | 0.1 | 75 | RC0603JR-075M6L, 5% 5,6M | 0603 5,6M 5%
RC0603DR-075M62L | Yageo |  | sch.SchLib | Res | rescap.PcbLib | C0603R | SMD 0603 | 5,62M | 0,5% | 100 | 0.1 | 75 | RC0603DR-075M62L, 0,5% 5,62M | 0603 5,62M 0,5%
RC0603FR-075M62L | Yageo |  | sch.SchLib | Res | rescap.PcbLib | C0603R | SMD 0603 | 5,62M | 1% | 100 | 0.1 | 75 | RC0603FR-075M62L, 1% 5,62M | 0603 5,62M 1%
RC0603DR-075M76L | Yageo |  | sch.SchLib | Res | rescap.PcbLib | C0603R | SMD 0603 | 5,76M | 0,5% | 100 | 0.1 | 75 | RC0603DR-075M76L, 0,5% 5,76M | 0603 5,76M 0,5%
RC0603FR-075M76L | Yageo |  | sch.SchLib | Res | rescap.PcbLib | C0603R | SMD 0603 | 5,76M | 1% | 100 | 0.1 | 75 | RC0603FR-075M76L, 1% 5,76M | 0603 5,76M 1%
RC0603DR-075M9L | Yageo |  | sch.SchLib | Res | rescap.PcbLib | C0603R | SMD 0603 | 5,9M | 0,5% | 100 | 0.1 | 75 | RC0603DR-075M9L, 0,5% 5,9M | 0603 5,9M 0,5%
RC0603FR-075M9L | Yageo |  | sch.SchLib | Res | rescap.PcbLib | C0603R | SMD 0603 | 5,9M | 1% | 100 | 0.1 | 75 | RC0603FR-075M9L, 1% 5,9M | 0603 5,9M 1%
RC0603DR-076M04L | Yageo |  | sch.SchLib | Res | rescap.PcbLib | C0603R | SMD 0603 | 6,04M | 0,5% | 100 | 0.1 | 75 | RC0603DR-076M04L, 0,5% 6,04M | 0603 6,04M 0,5%
RC0603FR-076M04L | Yageo |  | sch.SchLib | Res | rescap.PcbLib | C0603R | SMD 0603 | 6,04M | 1% | 100 | 0.1 | 75 | RC0603FR-076M04L, 1% 6,04M | 0603 6,04M 1%
RC0603DR-076M19L | Yageo |  | sch.SchLib | Res | rescap.PcbLib | C0603R | SMD 0603 | 6,19M | 0,5% | 100 | 0.1 | 75 | RC0603DR-076M19L, 0,5% 6,19M | 0603 6,19M 0,5%
RC0603FR-076M19L | Yageo |  | sch.SchLib | Res | rescap.PcbLib | C0603R | SMD 0603 | 6,19M | 1% | 100 | 0.1 | 75 | RC0603FR-076M19L, 1% 6,19M | 0603 6,19M 1%
RC0603FR-076M2L | Yageo |  | sch.SchLib | Res | rescap.PcbLib | C0603R | SMD 0603 | 6,2M | 1% | 100 | 0.1 | 75 | RC0603FR-076M2L, 1% 6,2M | 0603 6,2M 1%
RC0603JR-076M2L | Yageo |  | sch.SchLib | Res | rescap.PcbLib | C0603R | SMD 0603 | 6,2M | 5% | 100 | 0.1 | 75 | RC0603JR-076M2L, 5% 6,2M | 0603 6,2M 5%
RC0603DR-076M34L | Yageo |  | sch.SchLib | Res | rescap.PcbLib | C0603R | SMD 0603 | 6,34M | 0,5% | 100 | 0.1 | 75 | RC0603DR-076M34L, 0,5% 6,34M | 0603 6,34M 0,5%
RC0603FR-076M34L | Yageo |  | sch.SchLib | Res | rescap.PcbLib | C0603R | SMD 0603 | 6,34M | 1% | 100 | 0.1 | 75 | RC0603FR-076M34L, 1% 6,34M | 0603 6,34M 1%
RC0603DR-076M49L | Yageo |  | sch.SchLib | Res | rescap.PcbLib | C0603R | SMD 0603 | 6,49M | 0,5% | 100 | 0.1 | 75 | RC0603DR-076M49L, 0,5% 6,49M | 0603 6,49M 0,5%
RC0603FR-076M49L | Yageo |  | sch.SchLib | Res | rescap.PcbLib | C0603R | SMD 0603 | 6,49M | 1% | 100 | 0.1 | 75 | RC0603FR-076M49L, 1% 6,49M | 0603 6,49M 1%
RC0603DR-076M65L | Yageo |  | sch.SchLib | Res | rescap.PcbLib | C0603R | SMD 0603 | 6,65M | 0,5% | 100 | 0.1 | 75 | RC0603DR-076M65L, 0,5% 6,65M | 0603 6,65M 0,5%
RC0603FR-076M65L | Yageo |  | sch.SchLib | Res | rescap.PcbLib | C0603R | SMD 0603 | 6,65M | 1% | 100 | 0.1 | 75 | RC0603FR-076M65L, 1% 6,65M | 0603 6,65M 1%
RC0603FR-076M8L | Yageo |  | sch.SchLib | Res | rescap.PcbLib | C0603R | SMD 0603 | 6,8M | 1% | 100 | 0.1 | 75 | RC0603FR-076M8L, 1% 6,8M | 0603 6,8M 1%
RC0603JR-076M8L | Yageo |  | sch.SchLib | Res | rescap.PcbLib | C0603R | SMD 0603 | 6,8M | 5% | 100 | 0.1 | 75 | RC0603JR-076M8L, 5% 6,8M | 0603 6,8M 5%
RC0603DR-076M81L | Yageo |  | sch.SchLib | Res | rescap.PcbLib | C0603R | SMD 0603 | 6,81M | 0,5% | 100 | 0.1 | 75 | RC0603DR-076M81L, 0,5% 6,81M | 0603 6,81M 0,5%
RC0603FR-076M81L | Yageo |  | sch.SchLib | Res | rescap.PcbLib | C0603R | SMD 0603 | 6,81M | 1% | 100 | 0.1 | 75 | RC0603FR-076M81L, 1% 6,81M | 0603 6,81M 1%
RC0603DR-076M98L | Yageo |  | sch.SchLib | Res | rescap.PcbLib | C0603R | SMD 0603 | 6,98M | 0,5% | 100 | 0.1 | 75 | RC0603DR-076M98L, 0,5% 6,98M | 0603 6,98M 0,5%
RC0603FR-076M98L | Yageo |  | sch.SchLib | Res | rescap.PcbLib | C0603R | SMD 0603 | 6,98M | 1% | 100 | 0.1 | 75 | RC0603FR-076M98L, 1% 6,98M | 0603 6,98M 1%
RC0603DR-077M15L | Yageo |  | sch.SchLib | Res | rescap.PcbLib | C0603R | SMD 0603 | 7,15M | 0,5% | 100 | 0.1 | 75 | RC0603DR-077M15L, 0,5% 7,15M | 0603 7,15M 0,5%
RC0603FR-077M15L | Yageo |  | sch.SchLib | Res | rescap.PcbLib | C0603R | SMD 0603 | 7,15M | 1% | 100 | 0.1 | 75 | RC0603FR-077M15L, 1% 7,15M | 0603 7,15M 1%
RC0603DR-077M32L | Yageo |  | sch.SchLib | Res | rescap.PcbLib | C0603R | SMD 0603 | 7,32M | 0,5% | 100 | 0.1 | 75 | RC0603DR-077M32L, 0,5% 7,32M | 0603 7,32M 0,5%
RC0603FR-077M32L | Yageo |  | sch.SchLib | Res | rescap.PcbLib | C0603R | SMD 0603 | 7,32M | 1% | 100 | 0.1 | 75 | RC0603FR-077M32L, 1% 7,32M | 0603 7,32M 1%
RC0603DR-077M5L | Yageo |  | sch.SchLib | Res | rescap.PcbLib | C0603R | SMD 0603 | 7,5M | 0,5% | 100 | 0.1 | 75 | RC0603DR-077M5L, 0,5% 7,5M | 0603 7,5M 0,5%
RC0603FR-077M5L | Yageo |  | sch.SchLib | Res | rescap.PcbLib | C0603R | SMD 0603 | 7,5M | 1% | 100 | 0.1 | 75 | RC0603FR-077M5L, 1% 7,5M | 0603 7,5M 1%
RC0603JR-077M5L | Yageo |  | sch.SchLib | Res | rescap.PcbLib | C0603R | SMD 0603 | 7,5M | 5% | 100 | 0.1 | 75 | RC0603JR-077M5L, 5% 7,5M | 0603 7,5M 5%
RC0603DR-077M68L | Yageo |  | sch.SchLib | Res | rescap.PcbLib | C0603R | SMD 0603 | 7,68M | 0,5% | 100 | 0.1 | 75 | RC0603DR-077M68L, 0,5% 7,68M | 0603 7,68M 0,5%
RC0603FR-077M68L | Yageo |  | sch.SchLib | Res | rescap.PcbLib | C0603R | SMD 0603 | 7,68M | 1% | 100 | 0.1 | 75 | RC0603FR-077M68L, 1% 7,68M | 0603 7,68M 1%
RC0603DR-077M87L | Yageo |  | sch.SchLib | Res | rescap.PcbLib | C0603R | SMD 0603 | 7,87M | 0,5% | 100 | 0.1 | 75 | RC0603DR-077M87L, 0,5% 7,87M | 0603 7,87M 0,5%
RC0603FR-077M87L | Yageo |  | sch.SchLib | Res | rescap.PcbLib | C0603R | SMD 0603 | 7,87M | 1% | 100 | 0.1 | 75 | RC0603FR-077M87L, 1% 7,87M | 0603 7,87M 1%
RC0603DR-078M06L | Yageo |  | sch.SchLib | Res | rescap.PcbLib | C0603R | SMD 0603 | 8,06M | 0,5% | 100 | 0.1 | 75 | RC0603DR-078M06L, 0,5% 8,06M | 0603 8,06M 0,5%
RC0603FR-078M06L | Yageo |  | sch.SchLib | Res | rescap.PcbLib | C0603R | SMD 0603 | 8,06M | 1% | 100 | 0.1 | 75 | RC0603FR-078M06L, 1% 8,06M | 0603 8,06M 1%
RC0603FR-078M2L | Yageo |  | sch.SchLib | Res | rescap.PcbLib | C0603R | SMD 0603 | 8,2M | 1% | 100 | 0.1 | 75 | RC0603FR-078M2L, 1% 8,2M | 0603 8,2M 1%
RC0603JR-078M2L | Yageo |  | sch.SchLib | Res | rescap.PcbLib | C0603R | SMD 0603 | 8,2M | 5% | 100 | 0.1 | 75 | RC0603JR-078M2L, 5% 8,2M | 0603 8,2M 5%
RC0603DR-078M25L | Yageo |  | sch.SchLib | Res | rescap.PcbLib | C0603R | SMD 0603 | 8,25M | 0,5% | 100 | 0.1 | 75 | RC0603DR-078M25L, 0,5% 8,25M | 0603 8,25M 0,5%
RC0603FR-078M25L | Yageo |  | sch.SchLib | Res | rescap.PcbLib | C0603R | SMD 0603 | 8,25M | 1% | 100 | 0.1 | 75 | RC0603FR-078M25L, 1% 8,25M | 0603 8,25M 1%
RC0603DR-078M45L | Yageo |  | sch.SchLib | Res | rescap.PcbLib | C0603R | SMD 0603 | 8,45M | 0,5% | 100 | 0.1 | 75 | RC0603DR-078M45L, 0,5% 8,45M | 0603 8,45M 0,5%
RC0603FR-078M45L | Yageo |  | sch.SchLib | Res | rescap.PcbLib | C0603R | SMD 0603 | 8,45M | 1% | 100 | 0.1 | 75 | RC0603FR-078M45L, 1% 8,45M | 0603 8,45M 1%
RC0603DR-078M66L | Yageo |  | sch.SchLib | Res | rescap.PcbLib | C0603R | SMD 0603 | 8,66M | 0,5% | 100 | 0.1 | 75 | RC0603DR-078M66L, 0,5% 8,66M | 0603 8,66M 0,5%
RC0603FR-078M66L | Yageo |  | sch.SchLib | Res | rescap.PcbLib | C0603R | SMD 0603 | 8,66M | 1% | 100 | 0.1 | 75 | RC0603FR-078M66L, 1% 8,66M | 0603 8,66M 1%
RC0603DR-078M87L | Yageo |  | sch.SchLib | Res | rescap.PcbLib | C0603R | SMD 0603 | 8,87M | 0,5% | 100 | 0.1 | 75 | RC0603DR-078M87L, 0,5% 8,87M | 0603 8,87M 0,5%
RC0603FR-078M87L | Yageo |  | sch.SchLib | Res | rescap.PcbLib | C0603R | SMD 0603 | 8,87M | 1% | 100 | 0.1 | 75 | RC0603FR-078M87L, 1% 8,87M | 0603 8,87M 1%
RC0603DR-079M09L | Yageo |  | sch.SchLib | Res | rescap.PcbLib | C0603R | SMD 0603 | 9,09M | 0,5% | 100 | 0.1 | 75 | RC0603DR-079M09L, 0,5% 9,09M | 0603 9,09M 0,5%
RC0603FR-079M09L | Yageo |  | sch.SchLib | Res | rescap.PcbLib | C0603R | SMD 0603 | 9,09M | 1% | 100 | 0.1 | 75 | RC0603FR-079M09L, 1% 9,09M | 0603 9,09M 1%
RC0603FR-079M1L | Yageo |  | sch.SchLib | Res | rescap.PcbLib | C0603R | SMD 0603 | 9,1M | 1% | 100 | 0.1 | 75 | RC0603FR-079M1L, 1% 9,1M | 0603 9,1M 1%
RC0603JR-079M1L | Yageo |  | sch.SchLib | Res | rescap.PcbLib | C0603R | SMD 0603 | 9,1M | 5% | 100 | 0.1 | 75 | RC0603JR-079M1L, 5% 9,1M | 0603 9,1M 5%
RC0603DR-079M31L | Yageo |  | sch.SchLib | Res | rescap.PcbLib | C0603R | SMD 0603 | 9,31M | 0,5% | 100 | 0.1 | 75 | RC0603DR-079M31L, 0,5% 9,31M | 0603 9,31M 0,5%
RC0603FR-079M31L | Yageo |  | sch.SchLib | Res | rescap.PcbLib | C0603R | SMD 0603 | 9,31M | 1% | 100 | 0.1 | 75 | RC0603FR-079M31L, 1% 9,31M | 0603 9,31M 1%
RC0603DR-079M53L | Yageo |  | sch.SchLib | Res | rescap.PcbLib | C0603R | SMD 0603 | 9,53M | 0,5% | 100 | 0.1 | 75 | RC0603DR-079M53L, 0,5% 9,53M | 0603 9,53M 0,5%
RC0603FR-079M53L | Yageo |  | sch.SchLib | Res | rescap.PcbLib | C0603R | SMD 0603 | 9,53M | 1% | 100 | 0.1 | 75 | RC0603FR-079M53L, 1% 9,53M | 0603 9,53M 1%
RC0603DR-079M76L | Yageo |  | sch.SchLib | Res | rescap.PcbLib | C0603R | SMD 0603 | 9,76M | 0,5% | 100 | 0.1 | 75 | RC0603DR-079M76L, 0,5% 9,76M | 0603 9,76M 0,5%
RC0603FR-079M76L | Yageo |  | sch.SchLib | Res | rescap.PcbLib | C0603R | SMD 0603 | 9,76M | 1% | 100 | 0.1 | 75 | RC0603FR-079M76L, 1% 9,76M | 0603 9,76M 1%
RC0603DR-0710ML | Yageo |  | sch.SchLib | Res | rescap.PcbLib | C0603R | SMD 0603 | 10M | 0,5% | 100 | 0.1 | 75 | RC0603DR-0710ML, 0,5% 10M | 0603 10M 0,5%
RC0603FR-0710ML | Yageo |  | sch.SchLib | Res | rescap.PcbLib | C0603R | SMD 0603 | 10M | 1% | 100 | 0.1 | 75 | RC0603FR-0710ML, 1% 10M | 0603 10M 1%
RC0603JR-0710ML | Yageo |  | sch.SchLib | Res | rescap.PcbLib | C0603R | SMD 0603 | 10M | 5% | 100 | 0.1 | 75 | RC0603JR-0710ML, 5% 10M | 0603 10M 5%
RC0603FR-0711ML | Yageo |  | sch.SchLib | Res | rescap.PcbLib | C0603R | SMD 0603 | 11M | 1% | 200 | 0.1 | 75 | RC0603FR-0711ML, 1% 11M | 0603 11M 1%
RC0603JR-0711ML | Yageo |  | sch.SchLib | Res | rescap.PcbLib | C0603R | SMD 0603 | 11M | 5% | 200 | 0.1 | 75 | RC0603JR-0711ML, 5% 11M | 0603 11M 5%
RC0603FR-0712ML | Yageo |  | sch.SchLib | Res | rescap.PcbLib | C0603R | SMD 0603 | 12M | 1% | 200 | 0.1 | 75 | RC0603FR-0712ML, 1% 12M | 0603 12M 1%
RC0603JR-0712ML | Yageo |  | sch.SchLib | Res | rescap.PcbLib | C0603R | SMD 0603 | 12M | 5% | 200 | 0.1 | 75 | RC0603JR-0712ML, 5% 12M | 0603 12M 5%
RC0603FR-0713ML | Yageo |  | sch.SchLib | Res | rescap.PcbLib | C0603R | SMD 0603 | 13M | 1% | 200 | 0.1 | 75 | RC0603FR-0713ML, 1% 13M | 0603 13M 1%
RC0603JR-0713ML | Yageo |  | sch.SchLib | Res | rescap.PcbLib | C0603R | SMD 0603 | 13M | 5% | 200 | 0.1 | 75 | RC0603JR-0713ML, 5% 13M | 0603 13M 5%
RC0603FR-0715ML | Yageo |  | sch.SchLib | Res | rescap.PcbLib | C0603R | SMD 0603 | 15M | 1% | 200 | 0.1 | 75 | RC0603FR-0715ML, 1% 15M | 0603 15M 1%
RC0603JR-0715ML | Yageo |  | sch.SchLib | Res | rescap.PcbLib | C0603R | SMD 0603 | 15M | 5% | 200 | 0.1 | 75 | RC0603JR-0715ML, 5% 15M | 0603 15M 5%
RC0603FR-0716ML | Yageo |  | sch.SchLib | Res | rescap.PcbLib | C0603R | SMD 0603 | 16M | 1% | 200 | 0.1 | 75 | RC0603FR-0716ML, 1% 16M | 0603 16M 1%
RC0603JR-0716ML | Yageo |  | sch.SchLib | Res | rescap.PcbLib | C0603R | SMD 0603 | 16M | 5% | 200 | 0.1 | 75 | RC0603JR-0716ML, 5% 16M | 0603 16M 5%
RC0603FR-0718ML | Yageo |  | sch.SchLib | Res | rescap.PcbLib | C0603R | SMD 0603 | 18M | 1% | 200 | 0.1 | 75 | RC0603FR-0718ML, 1% 18M | 0603 18M 1%
RC0603JR-0718ML | Yageo |  | sch.SchLib | Res | rescap.PcbLib | C0603R | SMD 0603 | 18M | 5% | 200 | 0.1 | 75 | RC0603JR-0718ML, 5% 18M | 0603 18M 5%
RC0603FR-0720ML | Yageo |  | sch.SchLib | Res | rescap.PcbLib | C0603R | SMD 0603 | 20M | 1% | 200 | 0.1 | 75 | RC0603FR-0720ML, 1% 20M | 0603 20M 1%
RC0603JR-0720ML | Yageo |  | sch.SchLib | Res | rescap.PcbLib | C0603R | SMD 0603 | 20M | 5% | 200 | 0.1 | 75 | RC0603JR-0720ML, 5% 20M | 0603 20M 5%
RC0603FR-0722ML | Yageo |  | sch.SchLib | Res | rescap.PcbLib | C0603R | SMD 0603 | 22M | 1% | 200 | 0.1 | 75 | RC0603FR-0722ML, 1% 22M | 0603 22M 1%
RC0603JR-0722ML | Yageo |  | sch.SchLib | Res | rescap.PcbLib | C0603R | SMD 0603 | 22M | 5% | 200 | 0.1 | 75 | RC0603JR-0722ML, 5% 22M | 0603 22M 5%
RC0805DR-071RL | Yageo |  | sch.SchLib | Res | rescap.PcbLib | C0805R | SMD 0805 | 1R | 0,5% | 200 | 0.125 | 150 | RC0805DR-071RL, 0,5% 1R | 0805 1R 0,5%
RC0805FR-071RL | Yageo |  | sch.SchLib | Res | rescap.PcbLib | C0805R | SMD 0805 | 1R | 1% | 200 | 0.125 | 150 | RC0805FR-071RL, 1% 1R | 0805 1R 1%
RC0805JR-071RL | Yageo |  | sch.SchLib | Res | rescap.PcbLib | C0805R | SMD 0805 | 1R | 5% | 200 | 0.125 | 150 | RC0805JR-071RL, 5% 1R | 0805 1R 5%
RC0805DR-071R02L | Yageo |  | sch.SchLib | Res | rescap.PcbLib | C0805R | SMD 0805 | 1,02R | 0,5% | 200 | 0.125 | 150 | RC0805DR-071R02L, 0,5% 1,02R | 0805 1,02R 0,5%
RC0805FR-071R02L | Yageo |  | sch.SchLib | Res | rescap.PcbLib | C0805R | SMD 0805 | 1,02R | 1% | 200 | 0.125 | 150 | RC0805FR-071R02L, 1% 1,02R | 0805 1,02R 1%
RC0805DR-071R05L | Yageo |  | sch.SchLib | Res | rescap.PcbLib | C0805R | SMD 0805 | 1,05R | 0,5% | 200 | 0.125 | 150 | RC0805DR-071R05L, 0,5% 1,05R | 0805 1,05R 0,5%
RC0805FR-071R05L | Yageo |  | sch.SchLib | Res | rescap.PcbLib | C0805R | SMD 0805 | 1,05R | 1% | 200 | 0.125 | 150 | RC0805FR-071R05L, 1% 1,05R | 0805 1,05R 1%
RC0805DR-071R07L | Yageo |  | sch.SchLib | Res | rescap.PcbLib | C0805R | SMD 0805 | 1,07R | 0,5% | 200 | 0.125 | 150 | RC0805DR-071R07L, 0,5% 1,07R | 0805 1,07R 0,5%
RC0805FR-071R07L | Yageo |  | sch.SchLib | Res | rescap.PcbLib | C0805R | SMD 0805 | 1,07R | 1% | 200 | 0.125 | 150 | RC0805FR-071R07L, 1% 1,07R | 0805 1,07R 1%
RC0805DR-071R1L | Yageo |  | sch.SchLib | Res | rescap.PcbLib | C0805R | SMD 0805 | 1,1R | 0,5% | 200 | 0.125 | 150 | RC0805DR-071R1L, 0,5% 1,1R | 0805 1,1R 0,5%
RC0805FR-071R1L | Yageo |  | sch.SchLib | Res | rescap.PcbLib | C0805R | SMD 0805 | 1,1R | 1% | 200 | 0.125 | 150 | RC0805FR-071R1L, 1% 1,1R | 0805 1,1R 1%
RC0805JR-071R1L | Yageo |  | sch.SchLib | Res | rescap.PcbLib | C0805R | SMD 0805 | 1,1R | 5% | 200 | 0.125 | 150 | RC0805JR-071R1L, 5% 1,1R | 0805 1,1R 5%
RC0805DR-071R13L | Yageo |  | sch.SchLib | Res | rescap.PcbLib | C0805R | SMD 0805 | 1,13R | 0,5% | 200 | 0.125 | 150 | RC0805DR-071R13L, 0,5% 1,13R | 0805 1,13R 0,5%
RC0805FR-071R13L | Yageo |  | sch.SchLib | Res | rescap.PcbLib | C0805R | SMD 0805 | 1,13R | 1% | 200 | 0.125 | 150 | RC0805FR-071R13L, 1% 1,13R | 0805 1,13R 1%
RC0805DR-071R15L | Yageo |  | sch.SchLib | Res | rescap.PcbLib | C0805R | SMD 0805 | 1,15R | 0,5% | 200 | 0.125 | 150 | RC0805DR-071R15L, 0,5% 1,15R | 0805 1,15R 0,5%
RC0805FR-071R15L | Yageo |  | sch.SchLib | Res | rescap.PcbLib | C0805R | SMD 0805 | 1,15R | 1% | 200 | 0.125 | 150 | RC0805FR-071R15L, 1% 1,15R | 0805 1,15R 1%
RC0805DR-071R18L | Yageo |  | sch.SchLib | Res | rescap.PcbLib | C0805R | SMD 0805 | 1,18R | 0,5% | 200 | 0.125 | 150 | RC0805DR-071R18L, 0,5% 1,18R | 0805 1,18R 0,5%
RC0805FR-071R18L | Yageo |  | sch.SchLib | Res | rescap.PcbLib | C0805R | SMD 0805 | 1,18R | 1% | 200 | 0.125 | 150 | RC0805FR-071R18L, 1% 1,18R | 0805 1,18R 1%
RC0805FR-071R2L | Yageo |  | sch.SchLib | Res | rescap.PcbLib | C0805R | SMD 0805 | 1,2R | 1% | 200 | 0.125 | 150 | RC0805FR-071R2L, 1% 1,2R | 0805 1,2R 1%
RC0805JR-071R2L | Yageo |  | sch.SchLib | Res | rescap.PcbLib | C0805R | SMD 0805 | 1,2R | 5% | 200 | 0.125 | 150 | RC0805JR-071R2L, 5% 1,2R | 0805 1,2R 5%
RC0805DR-071R21L | Yageo |  | sch.SchLib | Res | rescap.PcbLib | C0805R | SMD 0805 | 1,21R | 0,5% | 200 | 0.125 | 150 | RC0805DR-071R21L, 0,5% 1,21R | 0805 1,21R 0,5%
RC0805FR-071R21L | Yageo |  | sch.SchLib | Res | rescap.PcbLib | C0805R | SMD 0805 | 1,21R | 1% | 200 | 0.125 | 150 | RC0805FR-071R21L, 1% 1,21R | 0805 1,21R 1%
RC0805DR-071R24L | Yageo |  | sch.SchLib | Res | rescap.PcbLib | C0805R | SMD 0805 | 1,24R | 0,5% | 200 | 0.125 | 150 | RC0805DR-071R24L, 0,5% 1,24R | 0805 1,24R 0,5%
RC0805FR-071R24L | Yageo |  | sch.SchLib | Res | rescap.PcbLib | C0805R | SMD 0805 | 1,24R | 1% | 200 | 0.125 | 150 | RC0805FR-071R24L, 1% 1,24R | 0805 1,24R 1%
RC0805DR-071R27L | Yageo |  | sch.SchLib | Res | rescap.PcbLib | C0805R | SMD 0805 | 1,27R | 0,5% | 200 | 0.125 | 150 | RC0805DR-071R27L, 0,5% 1,27R | 0805 1,27R 0,5%
RC0805FR-071R27L | Yageo |  | sch.SchLib | Res | rescap.PcbLib | C0805R | SMD 0805 | 1,27R | 1% | 200 | 0.125 | 150 | RC0805FR-071R27L, 1% 1,27R | 0805 1,27R 1%
RC0805DR-071R3L | Yageo |  | sch.SchLib | Res | rescap.PcbLib | C0805R | SMD 0805 | 1,3R | 0,5% | 200 | 0.125 | 150 | RC0805DR-071R3L, 0,5% 1,3R | 0805 1,3R 0,5%
RC0805FR-071R3L | Yageo |  | sch.SchLib | Res | rescap.PcbLib | C0805R | SMD 0805 | 1,3R | 1% | 200 | 0.125 | 150 | RC0805FR-071R3L, 1% 1,3R | 0805 1,3R 1%
RC0805JR-071R3L | Yageo |  | sch.SchLib | Res | rescap.PcbLib | C0805R | SMD 0805 | 1,3R | 5% | 200 | 0.125 | 150 | RC0805JR-071R3L, 5% 1,3R | 0805 1,3R 5%
RC0805DR-071R33L | Yageo |  | sch.SchLib | Res | rescap.PcbLib | C0805R | SMD 0805 | 1,33R | 0,5% | 200 | 0.125 | 150 | RC0805DR-071R33L, 0,5% 1,33R | 0805 1,33R 0,5%
RC0805FR-071R33L | Yageo |  | sch.SchLib | Res | rescap.PcbLib | C0805R | SMD 0805 | 1,33R | 1% | 200 | 0.125 | 150 | RC0805FR-071R33L, 1% 1,33R | 0805 1,33R 1%
RC0805DR-071R37L | Yageo |  | sch.SchLib | Res | rescap.PcbLib | C0805R | SMD 0805 | 1,37R | 0,5% | 200 | 0.125 | 150 | RC0805DR-071R37L, 0,5% 1,37R | 0805 1,37R 0,5%
RC0805FR-071R37L | Yageo |  | sch.SchLib | Res | rescap.PcbLib | C0805R | SMD 0805 | 1,37R | 1% | 200 | 0.125 | 150 | RC0805FR-071R37L, 1% 1,37R | 0805 1,37R 1%
RC0805DR-071R4L | Yageo |  | sch.SchLib | Res | rescap.PcbLib | C0805R | SMD 0805 | 1,4R | 0,5% | 200 | 0.125 | 150 | RC0805DR-071R4L, 0,5% 1,4R | 0805 1,4R 0,5%
RC0805FR-071R4L | Yageo |  | sch.SchLib | Res | rescap.PcbLib | C0805R | SMD 0805 | 1,4R | 1% | 200 | 0.125 | 150 | RC0805FR-071R4L, 1% 1,4R | 0805 1,4R 1%
RC0805DR-071R43L | Yageo |  | sch.SchLib | Res | rescap.PcbLib | C0805R | SMD 0805 | 1,43R | 0,5% | 200 | 0.125 | 150 | RC0805DR-071R43L, 0,5% 1,43R | 0805 1,43R 0,5%
RC0805FR-071R43L | Yageo |  | sch.SchLib | Res | rescap.PcbLib | C0805R | SMD 0805 | 1,43R | 1% | 200 | 0.125 | 150 | RC0805FR-071R43L, 1% 1,43R | 0805 1,43R 1%
RC0805DR-071R47L | Yageo |  | sch.SchLib | Res | rescap.PcbLib | C0805R | SMD 0805 | 1,47R | 0,5% | 200 | 0.125 | 150 | RC0805DR-071R47L, 0,5% 1,47R | 0805 1,47R 0,5%
RC0805FR-071R47L | Yageo |  | sch.SchLib | Res | rescap.PcbLib | C0805R | SMD 0805 | 1,47R | 1% | 200 | 0.125 | 150 | RC0805FR-071R47L, 1% 1,47R | 0805 1,47R 1%
RC0805DR-071R5L | Yageo |  | sch.SchLib | Res | rescap.PcbLib | C0805R | SMD 0805 | 1,5R | 0,5% | 200 | 0.125 | 150 | RC0805DR-071R5L, 0,5% 1,5R | 0805 1,5R 0,5%
RC0805FR-071R5L | Yageo |  | sch.SchLib | Res | rescap.PcbLib | C0805R | SMD 0805 | 1,5R | 1% | 200 | 0.125 | 150 | RC0805FR-071R5L, 1% 1,5R | 0805 1,5R 1%
RC0805JR-071R5L | Yageo |  | sch.SchLib | Res | rescap.PcbLib | C0805R | SMD 0805 | 1,5R | 5% | 200 | 0.125 | 150 | RC0805JR-071R5L, 5% 1,5R | 0805 1,5R 5%
RC0805DR-071R54L | Yageo |  | sch.SchLib | Res | rescap.PcbLib | C0805R | SMD 0805 | 1,54R | 0,5% | 200 | 0.125 | 150 | RC0805DR-071R54L, 0,5% 1,54R | 0805 1,54R 0,5%
RC0805FR-071R54L | Yageo |  | sch.SchLib | Res | rescap.PcbLib | C0805R | SMD 0805 | 1,54R | 1% | 200 | 0.125 | 150 | RC0805FR-071R54L, 1% 1,54R | 0805 1,54R 1%
RC0805DR-071R58L | Yageo |  | sch.SchLib | Res | rescap.PcbLib | C0805R | SMD 0805 | 1,58R | 0,5% | 200 | 0.125 | 150 | RC0805DR-071R58L, 0,5% 1,58R | 0805 1,58R 0,5%
RC0805FR-071R58L | Yageo |  | sch.SchLib | Res | rescap.PcbLib | C0805R | SMD 0805 | 1,58R | 1% | 200 | 0.125 | 150 | RC0805FR-071R58L, 1% 1,58R | 0805 1,58R 1%
RC0805FR-071R6L | Yageo |  | sch.SchLib | Res | rescap.PcbLib | C0805R | SMD 0805 | 1,6R | 1% | 200 | 0.125 | 150 | RC0805FR-071R6L, 1% 1,6R | 0805 1,6R 1%
RC0805JR-071R6L | Yageo |  | sch.SchLib | Res | rescap.PcbLib | C0805R | SMD 0805 | 1,6R | 5% | 200 | 0.125 | 150 | RC0805JR-071R6L, 5% 1,6R | 0805 1,6R 5%
RC0805DR-071R62L | Yageo |  | sch.SchLib | Res | rescap.PcbLib | C0805R | SMD 0805 | 1,62R | 0,5% | 200 | 0.125 | 150 | RC0805DR-071R62L, 0,5% 1,62R | 0805 1,62R 0,5%
RC0805FR-071R62L | Yageo |  | sch.SchLib | Res | rescap.PcbLib | C0805R | SMD 0805 | 1,62R | 1% | 200 | 0.125 | 150 | RC0805FR-071R62L, 1% 1,62R | 0805 1,62R 1%
RC0805DR-071R65L | Yageo |  | sch.SchLib | Res | rescap.PcbLib | C0805R | SMD 0805 | 1,65R | 0,5% | 200 | 0.125 | 150 | RC0805DR-071R65L, 0,5% 1,65R | 0805 1,65R 0,5%
RC0805FR-071R65L | Yageo |  | sch.SchLib | Res | rescap.PcbLib | C0805R | SMD 0805 | 1,65R | 1% | 200 | 0.125 | 150 | RC0805FR-071R65L, 1% 1,65R | 0805 1,65R 1%
RC0805DR-071R69L | Yageo |  | sch.SchLib | Res | rescap.PcbLib | C0805R | SMD 0805 | 1,69R | 0,5% | 200 | 0.125 | 150 | RC0805DR-071R69L, 0,5% 1,69R | 0805 1,69R 0,5%
RC0805FR-071R69L | Yageo |  | sch.SchLib | Res | rescap.PcbLib | C0805R | SMD 0805 | 1,69R | 1% | 200 | 0.125 | 150 | RC0805FR-071R69L, 1% 1,69R | 0805 1,69R 1%
RC0805DR-071R74L | Yageo |  | sch.SchLib | Res | rescap.PcbLib | C0805R | SMD 0805 | 1,74R | 0,5% | 200 | 0.125 | 150 | RC0805DR-071R74L, 0,5% 1,74R | 0805 1,74R 0,5%
RC0805FR-071R74L | Yageo |  | sch.SchLib | Res | rescap.PcbLib | C0805R | SMD 0805 | 1,74R | 1% | 200 | 0.125 | 150 | RC0805FR-071R74L, 1% 1,74R | 0805 1,74R 1%
RC0805DR-071R78L | Yageo |  | sch.SchLib | Res | rescap.PcbLib | C0805R | SMD 0805 | 1,78R | 0,5% | 200 | 0.125 | 150 | RC0805DR-071R78L, 0,5% 1,78R | 0805 1,78R 0,5%
RC0805FR-071R78L | Yageo |  | sch.SchLib | Res | rescap.PcbLib | C0805R | SMD 0805 | 1,78R | 1% | 200 | 0.125 | 150 | RC0805FR-071R78L, 1% 1,78R | 0805 1,78R 1%
RC0805FR-071R8L | Yageo |  | sch.SchLib | Res | rescap.PcbLib | C0805R | SMD 0805 | 1,8R | 1% | 200 | 0.125 | 150 | RC0805FR-071R8L, 1% 1,8R | 0805 1,8R 1%
RC0805JR-071R8L | Yageo |  | sch.SchLib | Res | rescap.PcbLib | C0805R | SMD 0805 | 1,8R | 5% | 200 | 0.125 | 150 | RC0805JR-071R8L, 5% 1,8R | 0805 1,8R 5%
RC0805DR-071R82L | Yageo |  | sch.SchLib | Res | rescap.PcbLib | C0805R | SMD 0805 | 1,82R | 0,5% | 200 | 0.125 | 150 | RC0805DR-071R82L, 0,5% 1,82R | 0805 1,82R 0,5%
RC0805FR-071R82L | Yageo |  | sch.SchLib | Res | rescap.PcbLib | C0805R | SMD 0805 | 1,82R | 1% | 200 | 0.125 | 150 | RC0805FR-071R82L, 1% 1,82R | 0805 1,82R 1%
RC0805DR-071R87L | Yageo |  | sch.SchLib | Res | rescap.PcbLib | C0805R | SMD 0805 | 1,87R | 0,5% | 200 | 0.125 | 150 | RC0805DR-071R87L, 0,5% 1,87R | 0805 1,87R 0,5%
RC0805FR-071R87L | Yageo |  | sch.SchLib | Res | rescap.PcbLib | C0805R | SMD 0805 | 1,87R | 1% | 200 | 0.125 | 150 | RC0805FR-071R87L, 1% 1,87R | 0805 1,87R 1%
RC0805DR-071R91L | Yageo |  | sch.SchLib | Res | rescap.PcbLib | C0805R | SMD 0805 | 1,91R | 0,5% | 200 | 0.125 | 150 | RC0805DR-071R91L, 0,5% 1,91R | 0805 1,91R 0,5%
RC0805FR-071R91L | Yageo |  | sch.SchLib | Res | rescap.PcbLib | C0805R | SMD 0805 | 1,91R | 1% | 200 | 0.125 | 150 | RC0805FR-071R91L, 1% 1,91R | 0805 1,91R 1%
RC0805DR-071R96L | Yageo |  | sch.SchLib | Res | rescap.PcbLib | C0805R | SMD 0805 | 1,96R | 0,5% | 200 | 0.125 | 150 | RC0805DR-071R96L, 0,5% 1,96R | 0805 1,96R 0,5%
RC0805FR-071R96L | Yageo |  | sch.SchLib | Res | rescap.PcbLib | C0805R | SMD 0805 | 1,96R | 1% | 200 | 0.125 | 150 | RC0805FR-071R96L, 1% 1,96R | 0805 1,96R 1%
RC0805DR-072RL | Yageo |  | sch.SchLib | Res | rescap.PcbLib | C0805R | SMD 0805 | 2R | 0,5% | 200 | 0.125 | 150 | RC0805DR-072RL, 0,5% 2R | 0805 2R 0,5%
RC0805FR-072RL | Yageo |  | sch.SchLib | Res | rescap.PcbLib | C0805R | SMD 0805 | 2R | 1% | 200 | 0.125 | 150 | RC0805FR-072RL, 1% 2R | 0805 2R 1%
RC0805JR-072RL | Yageo |  | sch.SchLib | Res | rescap.PcbLib | C0805R | SMD 0805 | 2R | 5% | 200 | 0.125 | 150 | RC0805JR-072RL, 5% 2R | 0805 2R 5%
RC0805DR-072R05L | Yageo |  | sch.SchLib | Res | rescap.PcbLib | C0805R | SMD 0805 | 2,05R | 0,5% | 200 | 0.125 | 150 | RC0805DR-072R05L, 0,5% 2,05R | 0805 2,05R 0,5%
RC0805FR-072R05L | Yageo |  | sch.SchLib | Res | rescap.PcbLib | C0805R | SMD 0805 | 2,05R | 1% | 200 | 0.125 | 150 | RC0805FR-072R05L, 1% 2,05R | 0805 2,05R 1%
RC0805DR-072R1L | Yageo |  | sch.SchLib | Res | rescap.PcbLib | C0805R | SMD 0805 | 2,1R | 0,5% | 200 | 0.125 | 150 | RC0805DR-072R1L, 0,5% 2,1R | 0805 2,1R 0,5%
RC0805FR-072R1L | Yageo |  | sch.SchLib | Res | rescap.PcbLib | C0805R | SMD 0805 | 2,1R | 1% | 200 | 0.125 | 150 | RC0805FR-072R1L, 1% 2,1R | 0805 2,1R 1%
RC0805DR-072R15L | Yageo |  | sch.SchLib | Res | rescap.PcbLib | C0805R | SMD 0805 | 2,15R | 0,5% | 200 | 0.125 | 150 | RC0805DR-072R15L, 0,5% 2,15R | 0805 2,15R 0,5%
RC0805FR-072R15L | Yageo |  | sch.SchLib | Res | rescap.PcbLib | C0805R | SMD 0805 | 2,15R | 1% | 200 | 0.125 | 150 | RC0805FR-072R15L, 1% 2,15R | 0805 2,15R 1%
RC0805FR-072R2L | Yageo |  | sch.SchLib | Res | rescap.PcbLib | C0805R | SMD 0805 | 2,2R | 1% | 200 | 0.125 | 150 | RC0805FR-072R2L, 1% 2,2R | 0805 2,2R 1%
RC0805JR-072R2L | Yageo |  | sch.SchLib | Res | rescap.PcbLib | C0805R | SMD 0805 | 2,2R | 5% | 200 | 0.125 | 150 | RC0805JR-072R2L, 5% 2,2R | 0805 2,2R 5%
RC0805DR-072R21L | Yageo |  | sch.SchLib | Res | rescap.PcbLib | C0805R | SMD 0805 | 2,21R | 0,5% | 200 | 0.125 | 150 | RC0805DR-072R21L, 0,5% 2,21R | 0805 2,21R 0,5%
RC0805FR-072R21L | Yageo |  | sch.SchLib | Res | rescap.PcbLib | C0805R | SMD 0805 | 2,21R | 1% | 200 | 0.125 | 150 | RC0805FR-072R21L, 1% 2,21R | 0805 2,21R 1%
RC0805DR-072R26L | Yageo |  | sch.SchLib | Res | rescap.PcbLib | C0805R | SMD 0805 | 2,26R | 0,5% | 200 | 0.125 | 150 | RC0805DR-072R26L, 0,5% 2,26R | 0805 2,26R 0,5%
RC0805FR-072R26L | Yageo |  | sch.SchLib | Res | rescap.PcbLib | C0805R | SMD 0805 | 2,26R | 1% | 200 | 0.125 | 150 | RC0805FR-072R26L, 1% 2,26R | 0805 2,26R 1%
RC0805DR-072R32L | Yageo |  | sch.SchLib | Res | rescap.PcbLib | C0805R | SMD 0805 | 2,32R | 0,5% | 200 | 0.125 | 150 | RC0805DR-072R32L, 0,5% 2,32R | 0805 2,32R 0,5%
RC0805FR-072R32L | Yageo |  | sch.SchLib | Res | rescap.PcbLib | C0805R | SMD 0805 | 2,32R | 1% | 200 | 0.125 | 150 | RC0805FR-072R32L, 1% 2,32R | 0805 2,32R 1%
RC0805DR-072R37L | Yageo |  | sch.SchLib | Res | rescap.PcbLib | C0805R | SMD 0805 | 2,37R | 0,5% | 200 | 0.125 | 150 | RC0805DR-072R37L, 0,5% 2,37R | 0805 2,37R 0,5%
RC0805FR-072R37L | Yageo |  | sch.SchLib | Res | rescap.PcbLib | C0805R | SMD 0805 | 2,37R | 1% | 200 | 0.125 | 150 | RC0805FR-072R37L, 1% 2,37R | 0805 2,37R 1%
RC0805FR-072R4L | Yageo |  | sch.SchLib | Res | rescap.PcbLib | C0805R | SMD 0805 | 2,4R | 1% | 200 | 0.125 | 150 | RC0805FR-072R4L, 1% 2,4R | 0805 2,4R 1%
RC0805JR-072R4L | Yageo |  | sch.SchLib | Res | rescap.PcbLib | C0805R | SMD 0805 | 2,4R | 5% | 200 | 0.125 | 150 | RC0805JR-072R4L, 5% 2,4R | 0805 2,4R 5%
RC0805DR-072R43L | Yageo |  | sch.SchLib | Res | rescap.PcbLib | C0805R | SMD 0805 | 2,43R | 0,5% | 200 | 0.125 | 150 | RC0805DR-072R43L, 0,5% 2,43R | 0805 2,43R 0,5%
RC0805FR-072R43L | Yageo |  | sch.SchLib | Res | rescap.PcbLib | C0805R | SMD 0805 | 2,43R | 1% | 200 | 0.125 | 150 | RC0805FR-072R43L, 1% 2,43R | 0805 2,43R 1%
RC0805DR-072R49L | Yageo |  | sch.SchLib | Res | rescap.PcbLib | C0805R | SMD 0805 | 2,49R | 0,5% | 200 | 0.125 | 150 | RC0805DR-072R49L, 0,5% 2,49R | 0805 2,49R 0,5%
RC0805FR-072R49L | Yageo |  | sch.SchLib | Res | rescap.PcbLib | C0805R | SMD 0805 | 2,49R | 1% | 200 | 0.125 | 150 | RC0805FR-072R49L, 1% 2,49R | 0805 2,49R 1%
RC0805DR-072R55L | Yageo |  | sch.SchLib | Res | rescap.PcbLib | C0805R | SMD 0805 | 2,55R | 0,5% | 200 | 0.125 | 150 | RC0805DR-072R55L, 0,5% 2,55R | 0805 2,55R 0,5%
RC0805FR-072R55L | Yageo |  | sch.SchLib | Res | rescap.PcbLib | C0805R | SMD 0805 | 2,55R | 1% | 200 | 0.125 | 150 | RC0805FR-072R55L, 1% 2,55R | 0805 2,55R 1%
RC0805DR-072R61L | Yageo |  | sch.SchLib | Res | rescap.PcbLib | C0805R | SMD 0805 | 2,61R | 0,5% | 200 | 0.125 | 150 | RC0805DR-072R61L, 0,5% 2,61R | 0805 2,61R 0,5%
RC0805FR-072R61L | Yageo |  | sch.SchLib | Res | rescap.PcbLib | C0805R | SMD 0805 | 2,61R | 1% | 200 | 0.125 | 150 | RC0805FR-072R61L, 1% 2,61R | 0805 2,61R 1%
RC0805DR-072R67L | Yageo |  | sch.SchLib | Res | rescap.PcbLib | C0805R | SMD 0805 | 2,67R | 0,5% | 200 | 0.125 | 150 | RC0805DR-072R67L, 0,5% 2,67R | 0805 2,67R 0,5%
RC0805FR-072R67L | Yageo |  | sch.SchLib | Res | rescap.PcbLib | C0805R | SMD 0805 | 2,67R | 1% | 200 | 0.125 | 150 | RC0805FR-072R67L, 1% 2,67R | 0805 2,67R 1%
RC0805FR-072R7L | Yageo |  | sch.SchLib | Res | rescap.PcbLib | C0805R | SMD 0805 | 2,7R | 1% | 200 | 0.125 | 150 | RC0805FR-072R7L, 1% 2,7R | 0805 2,7R 1%
RC0805JR-072R7L | Yageo |  | sch.SchLib | Res | rescap.PcbLib | C0805R | SMD 0805 | 2,7R | 5% | 200 | 0.125 | 150 | RC0805JR-072R7L, 5% 2,7R | 0805 2,7R 5%
RC0805DR-072R74L | Yageo |  | sch.SchLib | Res | rescap.PcbLib | C0805R | SMD 0805 | 2,74R | 0,5% | 200 | 0.125 | 150 | RC0805DR-072R74L, 0,5% 2,74R | 0805 2,74R 0,5%
RC0805FR-072R74L | Yageo |  | sch.SchLib | Res | rescap.PcbLib | C0805R | SMD 0805 | 2,74R | 1% | 200 | 0.125 | 150 | RC0805FR-072R74L, 1% 2,74R | 0805 2,74R 1%
RC0805DR-072R8L | Yageo |  | sch.SchLib | Res | rescap.PcbLib | C0805R | SMD 0805 | 2,8R | 0,5% | 200 | 0.125 | 150 | RC0805DR-072R8L, 0,5% 2,8R | 0805 2,8R 0,5%
RC0805FR-072R8L | Yageo |  | sch.SchLib | Res | rescap.PcbLib | C0805R | SMD 0805 | 2,8R | 1% | 200 | 0.125 | 150 | RC0805FR-072R8L, 1% 2,8R | 0805 2,8R 1%
RC0805DR-072R87L | Yageo |  | sch.SchLib | Res | rescap.PcbLib | C0805R | SMD 0805 | 2,87R | 0,5% | 200 | 0.125 | 150 | RC0805DR-072R87L, 0,5% 2,87R | 0805 2,87R 0,5%
RC0805FR-072R87L | Yageo |  | sch.SchLib | Res | rescap.PcbLib | C0805R | SMD 0805 | 2,87R | 1% | 200 | 0.125 | 150 | RC0805FR-072R87L, 1% 2,87R | 0805 2,87R 1%
RC0805DR-072R94L | Yageo |  | sch.SchLib | Res | rescap.PcbLib | C0805R | SMD 0805 | 2,94R | 0,5% | 200 | 0.125 | 150 | RC0805DR-072R94L, 0,5% 2,94R | 0805 2,94R 0,5%
RC0805FR-072R94L | Yageo |  | sch.SchLib | Res | rescap.PcbLib | C0805R | SMD 0805 | 2,94R | 1% | 200 | 0.125 | 150 | RC0805FR-072R94L, 1% 2,94R | 0805 2,94R 1%
RC0805FR-073RL | Yageo |  | sch.SchLib | Res | rescap.PcbLib | C0805R | SMD 0805 | 3R | 1% | 200 | 0.125 | 150 | RC0805FR-073RL, 1% 3R | 0805 3R 1%
RC0805JR-073RL | Yageo |  | sch.SchLib | Res | rescap.PcbLib | C0805R | SMD 0805 | 3R | 5% | 200 | 0.125 | 150 | RC0805JR-073RL, 5% 3R | 0805 3R 5%
RC0805DR-073R01L | Yageo |  | sch.SchLib | Res | rescap.PcbLib | C0805R | SMD 0805 | 3,01R | 0,5% | 200 | 0.125 | 150 | RC0805DR-073R01L, 0,5% 3,01R | 0805 3,01R 0,5%
RC0805FR-073R01L | Yageo |  | sch.SchLib | Res | rescap.PcbLib | C0805R | SMD 0805 | 3,01R | 1% | 200 | 0.125 | 150 | RC0805FR-073R01L, 1% 3,01R | 0805 3,01R 1%
RC0805DR-073R09L | Yageo |  | sch.SchLib | Res | rescap.PcbLib | C0805R | SMD 0805 | 3,09R | 0,5% | 200 | 0.125 | 150 | RC0805DR-073R09L, 0,5% 3,09R | 0805 3,09R 0,5%
RC0805FR-073R09L | Yageo |  | sch.SchLib | Res | rescap.PcbLib | C0805R | SMD 0805 | 3,09R | 1% | 200 | 0.125 | 150 | RC0805FR-073R09L, 1% 3,09R | 0805 3,09R 1%
RC0805DR-073R16L | Yageo |  | sch.SchLib | Res | rescap.PcbLib | C0805R | SMD 0805 | 3,16R | 0,5% | 200 | 0.125 | 150 | RC0805DR-073R16L, 0,5% 3,16R | 0805 3,16R 0,5%
RC0805FR-073R16L | Yageo |  | sch.SchLib | Res | rescap.PcbLib | C0805R | SMD 0805 | 3,16R | 1% | 200 | 0.125 | 150 | RC0805FR-073R16L, 1% 3,16R | 0805 3,16R 1%
RC0805DR-073R24L | Yageo |  | sch.SchLib | Res | rescap.PcbLib | C0805R | SMD 0805 | 3,24R | 0,5% | 200 | 0.125 | 150 | RC0805DR-073R24L, 0,5% 3,24R | 0805 3,24R 0,5%
RC0805FR-073R24L | Yageo |  | sch.SchLib | Res | rescap.PcbLib | C0805R | SMD 0805 | 3,24R | 1% | 200 | 0.125 | 150 | RC0805FR-073R24L, 1% 3,24R | 0805 3,24R 1%
RC0805FR-073R3L | Yageo |  | sch.SchLib | Res | rescap.PcbLib | C0805R | SMD 0805 | 3,3R | 1% | 200 | 0.125 | 150 | RC0805FR-073R3L, 1% 3,3R | 0805 3,3R 1%
RC0805JR-073R3L | Yageo |  | sch.SchLib | Res | rescap.PcbLib | C0805R | SMD 0805 | 3,3R | 5% | 200 | 0.125 | 150 | RC0805JR-073R3L, 5% 3,3R | 0805 3,3R 5%
RC0805DR-073R32L | Yageo |  | sch.SchLib | Res | rescap.PcbLib | C0805R | SMD 0805 | 3,32R | 0,5% | 200 | 0.125 | 150 | RC0805DR-073R32L, 0,5% 3,32R | 0805 3,32R 0,5%
RC0805FR-073R32L | Yageo |  | sch.SchLib | Res | rescap.PcbLib | C0805R | SMD 0805 | 3,32R | 1% | 200 | 0.125 | 150 | RC0805FR-073R32L, 1% 3,32R | 0805 3,32R 1%
RC0805DR-073R4L | Yageo |  | sch.SchLib | Res | rescap.PcbLib | C0805R | SMD 0805 | 3,4R | 0,5% | 200 | 0.125 | 150 | RC0805DR-073R4L, 0,5% 3,4R | 0805 3,4R 0,5%
RC0805FR-073R4L | Yageo |  | sch.SchLib | Res | rescap.PcbLib | C0805R | SMD 0805 | 3,4R | 1% | 200 | 0.125 | 150 | RC0805FR-073R4L, 1% 3,4R | 0805 3,4R 1%
RC0805DR-073R48L | Yageo |  | sch.SchLib | Res | rescap.PcbLib | C0805R | SMD 0805 | 3,48R | 0,5% | 200 | 0.125 | 150 | RC0805DR-073R48L, 0,5% 3,48R | 0805 3,48R 0,5%
RC0805FR-073R48L | Yageo |  | sch.SchLib | Res | rescap.PcbLib | C0805R | SMD 0805 | 3,48R | 1% | 200 | 0.125 | 150 | RC0805FR-073R48L, 1% 3,48R | 0805 3,48R 1%
RC0805DR-073R57L | Yageo |  | sch.SchLib | Res | rescap.PcbLib | C0805R | SMD 0805 | 3,57R | 0,5% | 200 | 0.125 | 150 | RC0805DR-073R57L, 0,5% 3,57R | 0805 3,57R 0,5%
RC0805FR-073R57L | Yageo |  | sch.SchLib | Res | rescap.PcbLib | C0805R | SMD 0805 | 3,57R | 1% | 200 | 0.125 | 150 | RC0805FR-073R57L, 1% 3,57R | 0805 3,57R 1%
RC0805FR-073R6L | Yageo |  | sch.SchLib | Res | rescap.PcbLib | C0805R | SMD 0805 | 3,6R | 1% | 200 | 0.125 | 150 | RC0805FR-073R6L, 1% 3,6R | 0805 3,6R 1%
RC0805JR-073R6L | Yageo |  | sch.SchLib | Res | rescap.PcbLib | C0805R | SMD 0805 | 3,6R | 5% | 200 | 0.125 | 150 | RC0805JR-073R6L, 5% 3,6R | 0805 3,6R 5%
RC0805DR-073R65L | Yageo |  | sch.SchLib | Res | rescap.PcbLib | C0805R | SMD 0805 | 3,65R | 0,5% | 200 | 0.125 | 150 | RC0805DR-073R65L, 0,5% 3,65R | 0805 3,65R 0,5%
RC0805FR-073R65L | Yageo |  | sch.SchLib | Res | rescap.PcbLib | C0805R | SMD 0805 | 3,65R | 1% | 200 | 0.125 | 150 | RC0805FR-073R65L, 1% 3,65R | 0805 3,65R 1%
RC0805DR-073R74L | Yageo |  | sch.SchLib | Res | rescap.PcbLib | C0805R | SMD 0805 | 3,74R | 0,5% | 200 | 0.125 | 150 | RC0805DR-073R74L, 0,5% 3,74R | 0805 3,74R 0,5%
RC0805FR-073R74L | Yageo |  | sch.SchLib | Res | rescap.PcbLib | C0805R | SMD 0805 | 3,74R | 1% | 200 | 0.125 | 150 | RC0805FR-073R74L, 1% 3,74R | 0805 3,74R 1%
RC0805DR-073R83L | Yageo |  | sch.SchLib | Res | rescap.PcbLib | C0805R | SMD 0805 | 3,83R | 0,5% | 200 | 0.125 | 150 | RC0805DR-073R83L, 0,5% 3,83R | 0805 3,83R 0,5%
RC0805FR-073R83L | Yageo |  | sch.SchLib | Res | rescap.PcbLib | C0805R | SMD 0805 | 3,83R | 1% | 200 | 0.125 | 150 | RC0805FR-073R83L, 1% 3,83R | 0805 3,83R 1%
RC0805FR-073R9L | Yageo |  | sch.SchLib | Res | rescap.PcbLib | C0805R | SMD 0805 | 3,9R | 1% | 200 | 0.125 | 150 | RC0805FR-073R9L, 1% 3,9R | 0805 3,9R 1%
RC0805JR-073R9L | Yageo |  | sch.SchLib | Res | rescap.PcbLib | C0805R | SMD 0805 | 3,9R | 5% | 200 | 0.125 | 150 | RC0805JR-073R9L, 5% 3,9R | 0805 3,9R 5%
RC0805DR-073R92L | Yageo |  | sch.SchLib | Res | rescap.PcbLib | C0805R | SMD 0805 | 3,92R | 0,5% | 200 | 0.125 | 150 | RC0805DR-073R92L, 0,5% 3,92R | 0805 3,92R 0,5%
RC0805FR-073R92L | Yageo |  | sch.SchLib | Res | rescap.PcbLib | C0805R | SMD 0805 | 3,92R | 1% | 200 | 0.125 | 150 | RC0805FR-073R92L, 1% 3,92R | 0805 3,92R 1%
RC0805DR-074R02L | Yageo |  | sch.SchLib | Res | rescap.PcbLib | C0805R | SMD 0805 | 4,02R | 0,5% | 200 | 0.125 | 150 | RC0805DR-074R02L, 0,5% 4,02R | 0805 4,02R 0,5%
RC0805FR-074R02L | Yageo |  | sch.SchLib | Res | rescap.PcbLib | C0805R | SMD 0805 | 4,02R | 1% | 200 | 0.125 | 150 | RC0805FR-074R02L, 1% 4,02R | 0805 4,02R 1%
RC0805DR-074R12L | Yageo |  | sch.SchLib | Res | rescap.PcbLib | C0805R | SMD 0805 | 4,12R | 0,5% | 200 | 0.125 | 150 | RC0805DR-074R12L, 0,5% 4,12R | 0805 4,12R 0,5%
RC0805FR-074R12L | Yageo |  | sch.SchLib | Res | rescap.PcbLib | C0805R | SMD 0805 | 4,12R | 1% | 200 | 0.125 | 150 | RC0805FR-074R12L, 1% 4,12R | 0805 4,12R 1%
RC0805DR-074R22L | Yageo |  | sch.SchLib | Res | rescap.PcbLib | C0805R | SMD 0805 | 4,22R | 0,5% | 200 | 0.125 | 150 | RC0805DR-074R22L, 0,5% 4,22R | 0805 4,22R 0,5%
RC0805FR-074R22L | Yageo |  | sch.SchLib | Res | rescap.PcbLib | C0805R | SMD 0805 | 4,22R | 1% | 200 | 0.125 | 150 | RC0805FR-074R22L, 1% 4,22R | 0805 4,22R 1%
RC0805FR-074R3L | Yageo |  | sch.SchLib | Res | rescap.PcbLib | C0805R | SMD 0805 | 4,3R | 1% | 200 | 0.125 | 150 | RC0805FR-074R3L, 1% 4,3R | 0805 4,3R 1%
RC0805JR-074R3L | Yageo |  | sch.SchLib | Res | rescap.PcbLib | C0805R | SMD 0805 | 4,3R | 5% | 200 | 0.125 | 150 | RC0805JR-074R3L, 5% 4,3R | 0805 4,3R 5%
RC0805DR-074R32L | Yageo |  | sch.SchLib | Res | rescap.PcbLib | C0805R | SMD 0805 | 4,32R | 0,5% | 200 | 0.125 | 150 | RC0805DR-074R32L, 0,5% 4,32R | 0805 4,32R 0,5%
RC0805FR-074R32L | Yageo |  | sch.SchLib | Res | rescap.PcbLib | C0805R | SMD 0805 | 4,32R | 1% | 200 | 0.125 | 150 | RC0805FR-074R32L, 1% 4,32R | 0805 4,32R 1%
RC0805DR-074R42L | Yageo |  | sch.SchLib | Res | rescap.PcbLib | C0805R | SMD 0805 | 4,42R | 0,5% | 200 | 0.125 | 150 | RC0805DR-074R42L, 0,5% 4,42R | 0805 4,42R 0,5%
RC0805FR-074R42L | Yageo |  | sch.SchLib | Res | rescap.PcbLib | C0805R | SMD 0805 | 4,42R | 1% | 200 | 0.125 | 150 | RC0805FR-074R42L, 1% 4,42R | 0805 4,42R 1%
RC0805DR-074R53L | Yageo |  | sch.SchLib | Res | rescap.PcbLib | C0805R | SMD 0805 | 4,53R | 0,5% | 200 | 0.125 | 150 | RC0805DR-074R53L, 0,5% 4,53R | 0805 4,53R 0,5%
RC0805FR-074R53L | Yageo |  | sch.SchLib | Res | rescap.PcbLib | C0805R | SMD 0805 | 4,53R | 1% | 200 | 0.125 | 150 | RC0805FR-074R53L, 1% 4,53R | 0805 4,53R 1%
RC0805DR-074R64L | Yageo |  | sch.SchLib | Res | rescap.PcbLib | C0805R | SMD 0805 | 4,64R | 0,5% | 200 | 0.125 | 150 | RC0805DR-074R64L, 0,5% 4,64R | 0805 4,64R 0,5%
RC0805FR-074R64L | Yageo |  | sch.SchLib | Res | rescap.PcbLib | C0805R | SMD 0805 | 4,64R | 1% | 200 | 0.125 | 150 | RC0805FR-074R64L, 1% 4,64R | 0805 4,64R 1%
RC0805FR-074R7L | Yageo |  | sch.SchLib | Res | rescap.PcbLib | C0805R | SMD 0805 | 4,7R | 1% | 200 | 0.125 | 150 | RC0805FR-074R7L, 1% 4,7R | 0805 4,7R 1%
RC0805JR-074R7L | Yageo |  | sch.SchLib | Res | rescap.PcbLib | C0805R | SMD 0805 | 4,7R | 5% | 200 | 0.125 | 150 | RC0805JR-074R7L, 5% 4,7R | 0805 4,7R 5%
RC0805DR-074R75L | Yageo |  | sch.SchLib | Res | rescap.PcbLib | C0805R | SMD 0805 | 4,75R | 0,5% | 200 | 0.125 | 150 | RC0805DR-074R75L, 0,5% 4,75R | 0805 4,75R 0,5%
RC0805FR-074R75L | Yageo |  | sch.SchLib | Res | rescap.PcbLib | C0805R | SMD 0805 | 4,75R | 1% | 200 | 0.125 | 150 | RC0805FR-074R75L, 1% 4,75R | 0805 4,75R 1%
RC0805DR-074R87L | Yageo |  | sch.SchLib | Res | rescap.PcbLib | C0805R | SMD 0805 | 4,87R | 0,5% | 200 | 0.125 | 150 | RC0805DR-074R87L, 0,5% 4,87R | 0805 4,87R 0,5%
RC0805FR-074R87L | Yageo |  | sch.SchLib | Res | rescap.PcbLib | C0805R | SMD 0805 | 4,87R | 1% | 200 | 0.125 | 150 | RC0805FR-074R87L, 1% 4,87R | 0805 4,87R 1%
RC0805DR-074R99L | Yageo |  | sch.SchLib | Res | rescap.PcbLib | C0805R | SMD 0805 | 4,99R | 0,5% | 200 | 0.125 | 150 | RC0805DR-074R99L, 0,5% 4,99R | 0805 4,99R 0,5%
RC0805FR-074R99L | Yageo |  | sch.SchLib | Res | rescap.PcbLib | C0805R | SMD 0805 | 4,99R | 1% | 200 | 0.125 | 150 | RC0805FR-074R99L, 1% 4,99R | 0805 4,99R 1%
RC0805FR-075R1L | Yageo |  | sch.SchLib | Res | rescap.PcbLib | C0805R | SMD 0805 | 5,1R | 1% | 200 | 0.125 | 150 | RC0805FR-075R1L, 1% 5,1R | 0805 5,1R 1%
RC0805JR-075R1L | Yageo |  | sch.SchLib | Res | rescap.PcbLib | C0805R | SMD 0805 | 5,1R | 5% | 200 | 0.125 | 150 | RC0805JR-075R1L, 5% 5,1R | 0805 5,1R 5%
RC0805DR-075R11L | Yageo |  | sch.SchLib | Res | rescap.PcbLib | C0805R | SMD 0805 | 5,11R | 0,5% | 200 | 0.125 | 150 | RC0805DR-075R11L, 0,5% 5,11R | 0805 5,11R 0,5%
RC0805FR-075R11L | Yageo |  | sch.SchLib | Res | rescap.PcbLib | C0805R | SMD 0805 | 5,11R | 1% | 200 | 0.125 | 150 | RC0805FR-075R11L, 1% 5,11R | 0805 5,11R 1%
RC0805DR-075R23L | Yageo |  | sch.SchLib | Res | rescap.PcbLib | C0805R | SMD 0805 | 5,23R | 0,5% | 200 | 0.125 | 150 | RC0805DR-075R23L, 0,5% 5,23R | 0805 5,23R 0,5%
RC0805FR-075R23L | Yageo |  | sch.SchLib | Res | rescap.PcbLib | C0805R | SMD 0805 | 5,23R | 1% | 200 | 0.125 | 150 | RC0805FR-075R23L, 1% 5,23R | 0805 5,23R 1%
RC0805DR-075R36L | Yageo |  | sch.SchLib | Res | rescap.PcbLib | C0805R | SMD 0805 | 5,36R | 0,5% | 200 | 0.125 | 150 | RC0805DR-075R36L, 0,5% 5,36R | 0805 5,36R 0,5%
RC0805FR-075R36L | Yageo |  | sch.SchLib | Res | rescap.PcbLib | C0805R | SMD 0805 | 5,36R | 1% | 200 | 0.125 | 150 | RC0805FR-075R36L, 1% 5,36R | 0805 5,36R 1%
RC0805DR-075R49L | Yageo |  | sch.SchLib | Res | rescap.PcbLib | C0805R | SMD 0805 | 5,49R | 0,5% | 200 | 0.125 | 150 | RC0805DR-075R49L, 0,5% 5,49R | 0805 5,49R 0,5%
RC0805FR-075R49L | Yageo |  | sch.SchLib | Res | rescap.PcbLib | C0805R | SMD 0805 | 5,49R | 1% | 200 | 0.125 | 150 | RC0805FR-075R49L, 1% 5,49R | 0805 5,49R 1%
RC0805FR-075R6L | Yageo |  | sch.SchLib | Res | rescap.PcbLib | C0805R | SMD 0805 | 5,6R | 1% | 200 | 0.125 | 150 | RC0805FR-075R6L, 1% 5,6R | 0805 5,6R 1%
RC0805JR-075R6L | Yageo |  | sch.SchLib | Res | rescap.PcbLib | C0805R | SMD 0805 | 5,6R | 5% | 200 | 0.125 | 150 | RC0805JR-075R6L, 5% 5,6R | 0805 5,6R 5%
RC0805DR-075R62L | Yageo |  | sch.SchLib | Res | rescap.PcbLib | C0805R | SMD 0805 | 5,62R | 0,5% | 200 | 0.125 | 150 | RC0805DR-075R62L, 0,5% 5,62R | 0805 5,62R 0,5%
RC0805FR-075R62L | Yageo |  | sch.SchLib | Res | rescap.PcbLib | C0805R | SMD 0805 | 5,62R | 1% | 200 | 0.125 | 150 | RC0805FR-075R62L, 1% 5,62R | 0805 5,62R 1%
RC0805DR-075R76L | Yageo |  | sch.SchLib | Res | rescap.PcbLib | C0805R | SMD 0805 | 5,76R | 0,5% | 200 | 0.125 | 150 | RC0805DR-075R76L, 0,5% 5,76R | 0805 5,76R 0,5%
RC0805FR-075R76L | Yageo |  | sch.SchLib | Res | rescap.PcbLib | C0805R | SMD 0805 | 5,76R | 1% | 200 | 0.125 | 150 | RC0805FR-075R76L, 1% 5,76R | 0805 5,76R 1%
RC0805DR-075R9L | Yageo |  | sch.SchLib | Res | rescap.PcbLib | C0805R | SMD 0805 | 5,9R | 0,5% | 200 | 0.125 | 150 | RC0805DR-075R9L, 0,5% 5,9R | 0805 5,9R 0,5%
RC0805FR-075R9L | Yageo |  | sch.SchLib | Res | rescap.PcbLib | C0805R | SMD 0805 | 5,9R | 1% | 200 | 0.125 | 150 | RC0805FR-075R9L, 1% 5,9R | 0805 5,9R 1%
RC0805DR-076R04L | Yageo |  | sch.SchLib | Res | rescap.PcbLib | C0805R | SMD 0805 | 6,04R | 0,5% | 200 | 0.125 | 150 | RC0805DR-076R04L, 0,5% 6,04R | 0805 6,04R 0,5%
RC0805FR-076R04L | Yageo |  | sch.SchLib | Res | rescap.PcbLib | C0805R | SMD 0805 | 6,04R | 1% | 200 | 0.125 | 150 | RC0805FR-076R04L, 1% 6,04R | 0805 6,04R 1%
RC0805DR-076R19L | Yageo |  | sch.SchLib | Res | rescap.PcbLib | C0805R | SMD 0805 | 6,19R | 0,5% | 200 | 0.125 | 150 | RC0805DR-076R19L, 0,5% 6,19R | 0805 6,19R 0,5%
RC0805FR-076R19L | Yageo |  | sch.SchLib | Res | rescap.PcbLib | C0805R | SMD 0805 | 6,19R | 1% | 200 | 0.125 | 150 | RC0805FR-076R19L, 1% 6,19R | 0805 6,19R 1%
RC0805FR-076R2L | Yageo |  | sch.SchLib | Res | rescap.PcbLib | C0805R | SMD 0805 | 6,2R | 1% | 200 | 0.125 | 150 | RC0805FR-076R2L, 1% 6,2R | 0805 6,2R 1%
RC0805JR-076R2L | Yageo |  | sch.SchLib | Res | rescap.PcbLib | C0805R | SMD 0805 | 6,2R | 5% | 200 | 0.125 | 150 | RC0805JR-076R2L, 5% 6,2R | 0805 6,2R 5%
RC0805DR-076R34L | Yageo |  | sch.SchLib | Res | rescap.PcbLib | C0805R | SMD 0805 | 6,34R | 0,5% | 200 | 0.125 | 150 | RC0805DR-076R34L, 0,5% 6,34R | 0805 6,34R 0,5%
RC0805FR-076R34L | Yageo |  | sch.SchLib | Res | rescap.PcbLib | C0805R | SMD 0805 | 6,34R | 1% | 200 | 0.125 | 150 | RC0805FR-076R34L, 1% 6,34R | 0805 6,34R 1%
RC0805DR-076R49L | Yageo |  | sch.SchLib | Res | rescap.PcbLib | C0805R | SMD 0805 | 6,49R | 0,5% | 200 | 0.125 | 150 | RC0805DR-076R49L, 0,5% 6,49R | 0805 6,49R 0,5%
RC0805FR-076R49L | Yageo |  | sch.SchLib | Res | rescap.PcbLib | C0805R | SMD 0805 | 6,49R | 1% | 200 | 0.125 | 150 | RC0805FR-076R49L, 1% 6,49R | 0805 6,49R 1%
RC0805DR-076R65L | Yageo |  | sch.SchLib | Res | rescap.PcbLib | C0805R | SMD 0805 | 6,65R | 0,5% | 200 | 0.125 | 150 | RC0805DR-076R65L, 0,5% 6,65R | 0805 6,65R 0,5%
RC0805FR-076R65L | Yageo |  | sch.SchLib | Res | rescap.PcbLib | C0805R | SMD 0805 | 6,65R | 1% | 200 | 0.125 | 150 | RC0805FR-076R65L, 1% 6,65R | 0805 6,65R 1%
RC0805FR-076R8L | Yageo |  | sch.SchLib | Res | rescap.PcbLib | C0805R | SMD 0805 | 6,8R | 1% | 200 | 0.125 | 150 | RC0805FR-076R8L, 1% 6,8R | 0805 6,8R 1%
RC0805JR-076R8L | Yageo |  | sch.SchLib | Res | rescap.PcbLib | C0805R | SMD 0805 | 6,8R | 5% | 200 | 0.125 | 150 | RC0805JR-076R8L, 5% 6,8R | 0805 6,8R 5%
RC0805DR-076R81L | Yageo |  | sch.SchLib | Res | rescap.PcbLib | C0805R | SMD 0805 | 6,81R | 0,5% | 200 | 0.125 | 150 | RC0805DR-076R81L, 0,5% 6,81R | 0805 6,81R 0,5%
RC0805FR-076R81L | Yageo |  | sch.SchLib | Res | rescap.PcbLib | C0805R | SMD 0805 | 6,81R | 1% | 200 | 0.125 | 150 | RC0805FR-076R81L, 1% 6,81R | 0805 6,81R 1%
RC0805DR-076R98L | Yageo |  | sch.SchLib | Res | rescap.PcbLib | C0805R | SMD 0805 | 6,98R | 0,5% | 200 | 0.125 | 150 | RC0805DR-076R98L, 0,5% 6,98R | 0805 6,98R 0,5%
RC0805FR-076R98L | Yageo |  | sch.SchLib | Res | rescap.PcbLib | C0805R | SMD 0805 | 6,98R | 1% | 200 | 0.125 | 150 | RC0805FR-076R98L, 1% 6,98R | 0805 6,98R 1%
RC0805DR-077R15L | Yageo |  | sch.SchLib | Res | rescap.PcbLib | C0805R | SMD 0805 | 7,15R | 0,5% | 200 | 0.125 | 150 | RC0805DR-077R15L, 0,5% 7,15R | 0805 7,15R 0,5%
RC0805FR-077R15L | Yageo |  | sch.SchLib | Res | rescap.PcbLib | C0805R | SMD 0805 | 7,15R | 1% | 200 | 0.125 | 150 | RC0805FR-077R15L, 1% 7,15R | 0805 7,15R 1%
RC0805DR-077R32L | Yageo |  | sch.SchLib | Res | rescap.PcbLib | C0805R | SMD 0805 | 7,32R | 0,5% | 200 | 0.125 | 150 | RC0805DR-077R32L, 0,5% 7,32R | 0805 7,32R 0,5%
RC0805FR-077R32L | Yageo |  | sch.SchLib | Res | rescap.PcbLib | C0805R | SMD 0805 | 7,32R | 1% | 200 | 0.125 | 150 | RC0805FR-077R32L, 1% 7,32R | 0805 7,32R 1%
RC0805DR-077R5L | Yageo |  | sch.SchLib | Res | rescap.PcbLib | C0805R | SMD 0805 | 7,5R | 0,5% | 200 | 0.125 | 150 | RC0805DR-077R5L, 0,5% 7,5R | 0805 7,5R 0,5%
RC0805FR-077R5L | Yageo |  | sch.SchLib | Res | rescap.PcbLib | C0805R | SMD 0805 | 7,5R | 1% | 200 | 0.125 | 150 | RC0805FR-077R5L, 1% 7,5R | 0805 7,5R 1%
RC0805JR-077R5L | Yageo |  | sch.SchLib | Res | rescap.PcbLib | C0805R | SMD 0805 | 7,5R | 5% | 200 | 0.125 | 150 | RC0805JR-077R5L, 5% 7,5R | 0805 7,5R 5%
RC0805DR-077R68L | Yageo |  | sch.SchLib | Res | rescap.PcbLib | C0805R | SMD 0805 | 7,68R | 0,5% | 200 | 0.125 | 150 | RC0805DR-077R68L, 0,5% 7,68R | 0805 7,68R 0,5%
RC0805FR-077R68L | Yageo |  | sch.SchLib | Res | rescap.PcbLib | C0805R | SMD 0805 | 7,68R | 1% | 200 | 0.125 | 150 | RC0805FR-077R68L, 1% 7,68R | 0805 7,68R 1%
RC0805DR-077R87L | Yageo |  | sch.SchLib | Res | rescap.PcbLib | C0805R | SMD 0805 | 7,87R | 0,5% | 200 | 0.125 | 150 | RC0805DR-077R87L, 0,5% 7,87R | 0805 7,87R 0,5%
RC0805FR-077R87L | Yageo |  | sch.SchLib | Res | rescap.PcbLib | C0805R | SMD 0805 | 7,87R | 1% | 200 | 0.125 | 150 | RC0805FR-077R87L, 1% 7,87R | 0805 7,87R 1%
RC0805DR-078R06L | Yageo |  | sch.SchLib | Res | rescap.PcbLib | C0805R | SMD 0805 | 8,06R | 0,5% | 200 | 0.125 | 150 | RC0805DR-078R06L, 0,5% 8,06R | 0805 8,06R 0,5%
RC0805FR-078R06L | Yageo |  | sch.SchLib | Res | rescap.PcbLib | C0805R | SMD 0805 | 8,06R | 1% | 200 | 0.125 | 150 | RC0805FR-078R06L, 1% 8,06R | 0805 8,06R 1%
RC0805FR-078R2L | Yageo |  | sch.SchLib | Res | rescap.PcbLib | C0805R | SMD 0805 | 8,2R | 1% | 200 | 0.125 | 150 | RC0805FR-078R2L, 1% 8,2R | 0805 8,2R 1%
RC0805JR-078R2L | Yageo |  | sch.SchLib | Res | rescap.PcbLib | C0805R | SMD 0805 | 8,2R | 5% | 200 | 0.125 | 150 | RC0805JR-078R2L, 5% 8,2R | 0805 8,2R 5%
RC0805DR-078R25L | Yageo |  | sch.SchLib | Res | rescap.PcbLib | C0805R | SMD 0805 | 8,25R | 0,5% | 200 | 0.125 | 150 | RC0805DR-078R25L, 0,5% 8,25R | 0805 8,25R 0,5%
RC0805FR-078R25L | Yageo |  | sch.SchLib | Res | rescap.PcbLib | C0805R | SMD 0805 | 8,25R | 1% | 200 | 0.125 | 150 | RC0805FR-078R25L, 1% 8,25R | 0805 8,25R 1%
RC0805DR-078R45L | Yageo |  | sch.SchLib | Res | rescap.PcbLib | C0805R | SMD 0805 | 8,45R | 0,5% | 200 | 0.125 | 150 | RC0805DR-078R45L, 0,5% 8,45R | 0805 8,45R 0,5%
RC0805FR-078R45L | Yageo |  | sch.SchLib | Res | rescap.PcbLib | C0805R | SMD 0805 | 8,45R | 1% | 200 | 0.125 | 150 | RC0805FR-078R45L, 1% 8,45R | 0805 8,45R 1%
RC0805DR-078R66L | Yageo |  | sch.SchLib | Res | rescap.PcbLib | C0805R | SMD 0805 | 8,66R | 0,5% | 200 | 0.125 | 150 | RC0805DR-078R66L, 0,5% 8,66R | 0805 8,66R 0,5%
RC0805FR-078R66L | Yageo |  | sch.SchLib | Res | rescap.PcbLib | C0805R | SMD 0805 | 8,66R | 1% | 200 | 0.125 | 150 | RC0805FR-078R66L, 1% 8,66R | 0805 8,66R 1%
RC0805DR-078R87L | Yageo |  | sch.SchLib | Res | rescap.PcbLib | C0805R | SMD 0805 | 8,87R | 0,5% | 200 | 0.125 | 150 | RC0805DR-078R87L, 0,5% 8,87R | 0805 8,87R 0,5%
RC0805FR-078R87L | Yageo |  | sch.SchLib | Res | rescap.PcbLib | C0805R | SMD 0805 | 8,87R | 1% | 200 | 0.125 | 150 | RC0805FR-078R87L, 1% 8,87R | 0805 8,87R 1%
RC0805DR-079R09L | Yageo |  | sch.SchLib | Res | rescap.PcbLib | C0805R | SMD 0805 | 9,09R | 0,5% | 200 | 0.125 | 150 | RC0805DR-079R09L, 0,5% 9,09R | 0805 9,09R 0,5%
RC0805FR-079R09L | Yageo |  | sch.SchLib | Res | rescap.PcbLib | C0805R | SMD 0805 | 9,09R | 1% | 200 | 0.125 | 150 | RC0805FR-079R09L, 1% 9,09R | 0805 9,09R 1%
RC0805FR-079R1L | Yageo |  | sch.SchLib | Res | rescap.PcbLib | C0805R | SMD 0805 | 9,1R | 1% | 200 | 0.125 | 150 | RC0805FR-079R1L, 1% 9,1R | 0805 9,1R 1%
RC0805JR-079R1L | Yageo |  | sch.SchLib | Res | rescap.PcbLib | C0805R | SMD 0805 | 9,1R | 5% | 200 | 0.125 | 150 | RC0805JR-079R1L, 5% 9,1R | 0805 9,1R 5%
RC0805DR-079R31L | Yageo |  | sch.SchLib | Res | rescap.PcbLib | C0805R | SMD 0805 | 9,31R | 0,5% | 200 | 0.125 | 150 | RC0805DR-079R31L, 0,5% 9,31R | 0805 9,31R 0,5%
RC0805FR-079R31L | Yageo |  | sch.SchLib | Res | rescap.PcbLib | C0805R | SMD 0805 | 9,31R | 1% | 200 | 0.125 | 150 | RC0805FR-079R31L, 1% 9,31R | 0805 9,31R 1%
RC0805DR-079R53L | Yageo |  | sch.SchLib | Res | rescap.PcbLib | C0805R | SMD 0805 | 9,53R | 0,5% | 200 | 0.125 | 150 | RC0805DR-079R53L, 0,5% 9,53R | 0805 9,53R 0,5%
RC0805FR-079R53L | Yageo |  | sch.SchLib | Res | rescap.PcbLib | C0805R | SMD 0805 | 9,53R | 1% | 200 | 0.125 | 150 | RC0805FR-079R53L, 1% 9,53R | 0805 9,53R 1%
RC0805DR-079R76L | Yageo |  | sch.SchLib | Res | rescap.PcbLib | C0805R | SMD 0805 | 9,76R | 0,5% | 200 | 0.125 | 150 | RC0805DR-079R76L, 0,5% 9,76R | 0805 9,76R 0,5%
RC0805FR-079R76L | Yageo |  | sch.SchLib | Res | rescap.PcbLib | C0805R | SMD 0805 | 9,76R | 1% | 200 | 0.125 | 150 | RC0805FR-079R76L, 1% 9,76R | 0805 9,76R 1%
RC0805DR-0710RL | Yageo |  | sch.SchLib | Res | rescap.PcbLib | C0805R | SMD 0805 | 10R | 0,5% | 200 | 0.125 | 150 | RC0805DR-0710RL, 0,5% 10R | 0805 10R 0,5%
RC0805FR-0710RL | Yageo |  | sch.SchLib | Res | rescap.PcbLib | C0805R | SMD 0805 | 10R | 1% | 200 | 0.125 | 150 | RC0805FR-0710RL, 1% 10R | 0805 10R 1%
RC0805JR-0710RL | Yageo |  | sch.SchLib | Res | rescap.PcbLib | C0805R | SMD 0805 | 10R | 5% | 200 | 0.125 | 150 | RC0805JR-0710RL, 5% 10R | 0805 10R 5%
RC0805DR-0710R2L | Yageo |  | sch.SchLib | Res | rescap.PcbLib | C0805R | SMD 0805 | 10,2R | 0,5% | 100 | 0.125 | 150 | RC0805DR-0710R2L, 0,5% 10,2R | 0805 10,2R 0,5%
RC0805FR-0710R2L | Yageo |  | sch.SchLib | Res | rescap.PcbLib | C0805R | SMD 0805 | 10,2R | 1% | 100 | 0.125 | 150 | RC0805FR-0710R2L, 1% 10,2R | 0805 10,2R 1%
RC0805DR-0710R5L | Yageo |  | sch.SchLib | Res | rescap.PcbLib | C0805R | SMD 0805 | 10,5R | 0,5% | 100 | 0.125 | 150 | RC0805DR-0710R5L, 0,5% 10,5R | 0805 10,5R 0,5%
RC0805FR-0710R5L | Yageo |  | sch.SchLib | Res | rescap.PcbLib | C0805R | SMD 0805 | 10,5R | 1% | 100 | 0.125 | 150 | RC0805FR-0710R5L, 1% 10,5R | 0805 10,5R 1%
RC0805DR-0710R7L | Yageo |  | sch.SchLib | Res | rescap.PcbLib | C0805R | SMD 0805 | 10,7R | 0,5% | 100 | 0.125 | 150 | RC0805DR-0710R7L, 0,5% 10,7R | 0805 10,7R 0,5%
RC0805FR-0710R7L | Yageo |  | sch.SchLib | Res | rescap.PcbLib | C0805R | SMD 0805 | 10,7R | 1% | 100 | 0.125 | 150 | RC0805FR-0710R7L, 1% 10,7R | 0805 10,7R 1%
RC0805DR-0711RL | Yageo |  | sch.SchLib | Res | rescap.PcbLib | C0805R | SMD 0805 | 11R | 0,5% | 100 | 0.125 | 150 | RC0805DR-0711RL, 0,5% 11R | 0805 11R 0,5%
RC0805FR-0711RL | Yageo |  | sch.SchLib | Res | rescap.PcbLib | C0805R | SMD 0805 | 11R | 1% | 100 | 0.125 | 150 | RC0805FR-0711RL, 1% 11R | 0805 11R 1%
RC0805JR-0711RL | Yageo |  | sch.SchLib | Res | rescap.PcbLib | C0805R | SMD 0805 | 11R | 5% | 100 | 0.125 | 150 | RC0805JR-0711RL, 5% 11R | 0805 11R 5%
RC0805DR-0711R3L | Yageo |  | sch.SchLib | Res | rescap.PcbLib | C0805R | SMD 0805 | 11,3R | 0,5% | 100 | 0.125 | 150 | RC0805DR-0711R3L, 0,5% 11,3R | 0805 11,3R 0,5%
RC0805FR-0711R3L | Yageo |  | sch.SchLib | Res | rescap.PcbLib | C0805R | SMD 0805 | 11,3R | 1% | 100 | 0.125 | 150 | RC0805FR-0711R3L, 1% 11,3R | 0805 11,3R 1%
RC0805DR-0711R5L | Yageo |  | sch.SchLib | Res | rescap.PcbLib | C0805R | SMD 0805 | 11,5R | 0,5% | 100 | 0.125 | 150 | RC0805DR-0711R5L, 0,5% 11,5R | 0805 11,5R 0,5%
RC0805FR-0711R5L | Yageo |  | sch.SchLib | Res | rescap.PcbLib | C0805R | SMD 0805 | 11,5R | 1% | 100 | 0.125 | 150 | RC0805FR-0711R5L, 1% 11,5R | 0805 11,5R 1%
RC0805DR-0711R8L | Yageo |  | sch.SchLib | Res | rescap.PcbLib | C0805R | SMD 0805 | 11,8R | 0,5% | 100 | 0.125 | 150 | RC0805DR-0711R8L, 0,5% 11,8R | 0805 11,8R 0,5%
RC0805FR-0711R8L | Yageo |  | sch.SchLib | Res | rescap.PcbLib | C0805R | SMD 0805 | 11,8R | 1% | 100 | 0.125 | 150 | RC0805FR-0711R8L, 1% 11,8R | 0805 11,8R 1%
RC0805FR-0712RL | Yageo |  | sch.SchLib | Res | rescap.PcbLib | C0805R | SMD 0805 | 12R | 1% | 100 | 0.125 | 150 | RC0805FR-0712RL, 1% 12R | 0805 12R 1%
RC0805JR-0712RL | Yageo |  | sch.SchLib | Res | rescap.PcbLib | C0805R | SMD 0805 | 12R | 5% | 100 | 0.125 | 150 | RC0805JR-0712RL, 5% 12R | 0805 12R 5%
RC0805DR-0712R1L | Yageo |  | sch.SchLib | Res | rescap.PcbLib | C0805R | SMD 0805 | 12,1R | 0,5% | 100 | 0.125 | 150 | RC0805DR-0712R1L, 0,5% 12,1R | 0805 12,1R 0,5%
RC0805FR-0712R1L | Yageo |  | sch.SchLib | Res | rescap.PcbLib | C0805R | SMD 0805 | 12,1R | 1% | 100 | 0.125 | 150 | RC0805FR-0712R1L, 1% 12,1R | 0805 12,1R 1%
RC0805DR-0712R4L | Yageo |  | sch.SchLib | Res | rescap.PcbLib | C0805R | SMD 0805 | 12,4R | 0,5% | 100 | 0.125 | 150 | RC0805DR-0712R4L, 0,5% 12,4R | 0805 12,4R 0,5%
RC0805FR-0712R4L | Yageo |  | sch.SchLib | Res | rescap.PcbLib | C0805R | SMD 0805 | 12,4R | 1% | 100 | 0.125 | 150 | RC0805FR-0712R4L, 1% 12,4R | 0805 12,4R 1%
RC0805DR-0712R7L | Yageo |  | sch.SchLib | Res | rescap.PcbLib | C0805R | SMD 0805 | 12,7R | 0,5% | 100 | 0.125 | 150 | RC0805DR-0712R7L, 0,5% 12,7R | 0805 12,7R 0,5%
RC0805FR-0712R7L | Yageo |  | sch.SchLib | Res | rescap.PcbLib | C0805R | SMD 0805 | 12,7R | 1% | 100 | 0.125 | 150 | RC0805FR-0712R7L, 1% 12,7R | 0805 12,7R 1%
RC0805DR-0713RL | Yageo |  | sch.SchLib | Res | rescap.PcbLib | C0805R | SMD 0805 | 13R | 0,5% | 100 | 0.125 | 150 | RC0805DR-0713RL, 0,5% 13R | 0805 13R 0,5%
RC0805FR-0713RL | Yageo |  | sch.SchLib | Res | rescap.PcbLib | C0805R | SMD 0805 | 13R | 1% | 100 | 0.125 | 150 | RC0805FR-0713RL, 1% 13R | 0805 13R 1%
RC0805JR-0713RL | Yageo |  | sch.SchLib | Res | rescap.PcbLib | C0805R | SMD 0805 | 13R | 5% | 100 | 0.125 | 150 | RC0805JR-0713RL, 5% 13R | 0805 13R 5%
RC0805DR-0713R3L | Yageo |  | sch.SchLib | Res | rescap.PcbLib | C0805R | SMD 0805 | 13,3R | 0,5% | 100 | 0.125 | 150 | RC0805DR-0713R3L, 0,5% 13,3R | 0805 13,3R 0,5%
RC0805FR-0713R3L | Yageo |  | sch.SchLib | Res | rescap.PcbLib | C0805R | SMD 0805 | 13,3R | 1% | 100 | 0.125 | 150 | RC0805FR-0713R3L, 1% 13,3R | 0805 13,3R 1%
RC0805DR-0713R7L | Yageo |  | sch.SchLib | Res | rescap.PcbLib | C0805R | SMD 0805 | 13,7R | 0,5% | 100 | 0.125 | 150 | RC0805DR-0713R7L, 0,5% 13,7R | 0805 13,7R 0,5%
RC0805FR-0713R7L | Yageo |  | sch.SchLib | Res | rescap.PcbLib | C0805R | SMD 0805 | 13,7R | 1% | 100 | 0.125 | 150 | RC0805FR-0713R7L, 1% 13,7R | 0805 13,7R 1%
RC0805DR-0714RL | Yageo |  | sch.SchLib | Res | rescap.PcbLib | C0805R | SMD 0805 | 14R | 0,5% | 100 | 0.125 | 150 | RC0805DR-0714RL, 0,5% 14R | 0805 14R 0,5%
RC0805FR-0714RL | Yageo |  | sch.SchLib | Res | rescap.PcbLib | C0805R | SMD 0805 | 14R | 1% | 100 | 0.125 | 150 | RC0805FR-0714RL, 1% 14R | 0805 14R 1%
RC0805DR-0714R3L | Yageo |  | sch.SchLib | Res | rescap.PcbLib | C0805R | SMD 0805 | 14,3R | 0,5% | 100 | 0.125 | 150 | RC0805DR-0714R3L, 0,5% 14,3R | 0805 14,3R 0,5%
RC0805FR-0714R3L | Yageo |  | sch.SchLib | Res | rescap.PcbLib | C0805R | SMD 0805 | 14,3R | 1% | 100 | 0.125 | 150 | RC0805FR-0714R3L, 1% 14,3R | 0805 14,3R 1%
RC0805DR-0714R7L | Yageo |  | sch.SchLib | Res | rescap.PcbLib | C0805R | SMD 0805 | 14,7R | 0,5% | 100 | 0.125 | 150 | RC0805DR-0714R7L, 0,5% 14,7R | 0805 14,7R 0,5%
RC0805FR-0714R7L | Yageo |  | sch.SchLib | Res | rescap.PcbLib | C0805R | SMD 0805 | 14,7R | 1% | 100 | 0.125 | 150 | RC0805FR-0714R7L, 1% 14,7R | 0805 14,7R 1%
RC0805DR-0715RL | Yageo |  | sch.SchLib | Res | rescap.PcbLib | C0805R | SMD 0805 | 15R | 0,5% | 100 | 0.125 | 150 | RC0805DR-0715RL, 0,5% 15R | 0805 15R 0,5%
RC0805FR-0715RL | Yageo |  | sch.SchLib | Res | rescap.PcbLib | C0805R | SMD 0805 | 15R | 1% | 100 | 0.125 | 150 | RC0805FR-0715RL, 1% 15R | 0805 15R 1%
RC0805JR-0715RL | Yageo |  | sch.SchLib | Res | rescap.PcbLib | C0805R | SMD 0805 | 15R | 5% | 100 | 0.125 | 150 | RC0805JR-0715RL, 5% 15R | 0805 15R 5%
RC0805DR-0715R4L | Yageo |  | sch.SchLib | Res | rescap.PcbLib | C0805R | SMD 0805 | 15,4R | 0,5% | 100 | 0.125 | 150 | RC0805DR-0715R4L, 0,5% 15,4R | 0805 15,4R 0,5%
RC0805FR-0715R4L | Yageo |  | sch.SchLib | Res | rescap.PcbLib | C0805R | SMD 0805 | 15,4R | 1% | 100 | 0.125 | 150 | RC0805FR-0715R4L, 1% 15,4R | 0805 15,4R 1%
RC0805DR-0715R8L | Yageo |  | sch.SchLib | Res | rescap.PcbLib | C0805R | SMD 0805 | 15,8R | 0,5% | 100 | 0.125 | 150 | RC0805DR-0715R8L, 0,5% 15,8R | 0805 15,8R 0,5%
RC0805FR-0715R8L | Yageo |  | sch.SchLib | Res | rescap.PcbLib | C0805R | SMD 0805 | 15,8R | 1% | 100 | 0.125 | 150 | RC0805FR-0715R8L, 1% 15,8R | 0805 15,8R 1%
RC0805FR-0716RL | Yageo |  | sch.SchLib | Res | rescap.PcbLib | C0805R | SMD 0805 | 16R | 1% | 100 | 0.125 | 150 | RC0805FR-0716RL, 1% 16R | 0805 16R 1%
RC0805JR-0716RL | Yageo |  | sch.SchLib | Res | rescap.PcbLib | C0805R | SMD 0805 | 16R | 5% | 100 | 0.125 | 150 | RC0805JR-0716RL, 5% 16R | 0805 16R 5%
RC0805DR-0716R2L | Yageo |  | sch.SchLib | Res | rescap.PcbLib | C0805R | SMD 0805 | 16,2R | 0,5% | 100 | 0.125 | 150 | RC0805DR-0716R2L, 0,5% 16,2R | 0805 16,2R 0,5%
RC0805FR-0716R2L | Yageo |  | sch.SchLib | Res | rescap.PcbLib | C0805R | SMD 0805 | 16,2R | 1% | 100 | 0.125 | 150 | RC0805FR-0716R2L, 1% 16,2R | 0805 16,2R 1%
RC0805DR-0716R5L | Yageo |  | sch.SchLib | Res | rescap.PcbLib | C0805R | SMD 0805 | 16,5R | 0,5% | 100 | 0.125 | 150 | RC0805DR-0716R5L, 0,5% 16,5R | 0805 16,5R 0,5%
RC0805FR-0716R5L | Yageo |  | sch.SchLib | Res | rescap.PcbLib | C0805R | SMD 0805 | 16,5R | 1% | 100 | 0.125 | 150 | RC0805FR-0716R5L, 1% 16,5R | 0805 16,5R 1%
RC0805DR-0716R9L | Yageo |  | sch.SchLib | Res | rescap.PcbLib | C0805R | SMD 0805 | 16,9R | 0,5% | 100 | 0.125 | 150 | RC0805DR-0716R9L, 0,5% 16,9R | 0805 16,9R 0,5%
RC0805FR-0716R9L | Yageo |  | sch.SchLib | Res | rescap.PcbLib | C0805R | SMD 0805 | 16,9R | 1% | 100 | 0.125 | 150 | RC0805FR-0716R9L, 1% 16,9R | 0805 16,9R 1%
RC0805DR-0717R4L | Yageo |  | sch.SchLib | Res | rescap.PcbLib | C0805R | SMD 0805 | 17,4R | 0,5% | 100 | 0.125 | 150 | RC0805DR-0717R4L, 0,5% 17,4R | 0805 17,4R 0,5%
RC0805FR-0717R4L | Yageo |  | sch.SchLib | Res | rescap.PcbLib | C0805R | SMD 0805 | 17,4R | 1% | 100 | 0.125 | 150 | RC0805FR-0717R4L, 1% 17,4R | 0805 17,4R 1%
RC0805DR-0717R8L | Yageo |  | sch.SchLib | Res | rescap.PcbLib | C0805R | SMD 0805 | 17,8R | 0,5% | 100 | 0.125 | 150 | RC0805DR-0717R8L, 0,5% 17,8R | 0805 17,8R 0,5%
RC0805FR-0717R8L | Yageo |  | sch.SchLib | Res | rescap.PcbLib | C0805R | SMD 0805 | 17,8R | 1% | 100 | 0.125 | 150 | RC0805FR-0717R8L, 1% 17,8R | 0805 17,8R 1%
RC0805FR-0718RL | Yageo |  | sch.SchLib | Res | rescap.PcbLib | C0805R | SMD 0805 | 18R | 1% | 100 | 0.125 | 150 | RC0805FR-0718RL, 1% 18R | 0805 18R 1%
RC0805JR-0718RL | Yageo |  | sch.SchLib | Res | rescap.PcbLib | C0805R | SMD 0805 | 18R | 5% | 100 | 0.125 | 150 | RC0805JR-0718RL, 5% 18R | 0805 18R 5%
RC0805DR-0718R2L | Yageo |  | sch.SchLib | Res | rescap.PcbLib | C0805R | SMD 0805 | 18,2R | 0,5% | 100 | 0.125 | 150 | RC0805DR-0718R2L, 0,5% 18,2R | 0805 18,2R 0,5%
RC0805FR-0718R2L | Yageo |  | sch.SchLib | Res | rescap.PcbLib | C0805R | SMD 0805 | 18,2R | 1% | 100 | 0.125 | 150 | RC0805FR-0718R2L, 1% 18,2R | 0805 18,2R 1%
RC0805DR-0718R7L | Yageo |  | sch.SchLib | Res | rescap.PcbLib | C0805R | SMD 0805 | 18,7R | 0,5% | 100 | 0.125 | 150 | RC0805DR-0718R7L, 0,5% 18,7R | 0805 18,7R 0,5%
RC0805FR-0718R7L | Yageo |  | sch.SchLib | Res | rescap.PcbLib | C0805R | SMD 0805 | 18,7R | 1% | 100 | 0.125 | 150 | RC0805FR-0718R7L, 1% 18,7R | 0805 18,7R 1%
RC0805DR-0719R1L | Yageo |  | sch.SchLib | Res | rescap.PcbLib | C0805R | SMD 0805 | 19,1R | 0,5% | 100 | 0.125 | 150 | RC0805DR-0719R1L, 0,5% 19,1R | 0805 19,1R 0,5%
RC0805FR-0719R1L | Yageo |  | sch.SchLib | Res | rescap.PcbLib | C0805R | SMD 0805 | 19,1R | 1% | 100 | 0.125 | 150 | RC0805FR-0719R1L, 1% 19,1R | 0805 19,1R 1%
RC0805DR-0719R6L | Yageo |  | sch.SchLib | Res | rescap.PcbLib | C0805R | SMD 0805 | 19,6R | 0,5% | 100 | 0.125 | 150 | RC0805DR-0719R6L, 0,5% 19,6R | 0805 19,6R 0,5%
RC0805FR-0719R6L | Yageo |  | sch.SchLib | Res | rescap.PcbLib | C0805R | SMD 0805 | 19,6R | 1% | 100 | 0.125 | 150 | RC0805FR-0719R6L, 1% 19,6R | 0805 19,6R 1%
RC0805DR-0720RL | Yageo |  | sch.SchLib | Res | rescap.PcbLib | C0805R | SMD 0805 | 20R | 0,5% | 100 | 0.125 | 150 | RC0805DR-0720RL, 0,5% 20R | 0805 20R 0,5%
RC0805FR-0720RL | Yageo |  | sch.SchLib | Res | rescap.PcbLib | C0805R | SMD 0805 | 20R | 1% | 100 | 0.125 | 150 | RC0805FR-0720RL, 1% 20R | 0805 20R 1%
RC0805JR-0720RL | Yageo |  | sch.SchLib | Res | rescap.PcbLib | C0805R | SMD 0805 | 20R | 5% | 100 | 0.125 | 150 | RC0805JR-0720RL, 5% 20R | 0805 20R 5%
RC0805DR-0720R5L | Yageo |  | sch.SchLib | Res | rescap.PcbLib | C0805R | SMD 0805 | 20,5R | 0,5% | 100 | 0.125 | 150 | RC0805DR-0720R5L, 0,5% 20,5R | 0805 20,5R 0,5%
RC0805FR-0720R5L | Yageo |  | sch.SchLib | Res | rescap.PcbLib | C0805R | SMD 0805 | 20,5R | 1% | 100 | 0.125 | 150 | RC0805FR-0720R5L, 1% 20,5R | 0805 20,5R 1%
RC0805DR-0721RL | Yageo |  | sch.SchLib | Res | rescap.PcbLib | C0805R | SMD 0805 | 21R | 0,5% | 100 | 0.125 | 150 | RC0805DR-0721RL, 0,5% 21R | 0805 21R 0,5%
RC0805FR-0721RL | Yageo |  | sch.SchLib | Res | rescap.PcbLib | C0805R | SMD 0805 | 21R | 1% | 100 | 0.125 | 150 | RC0805FR-0721RL, 1% 21R | 0805 21R 1%
RC0805DR-0721R5L | Yageo |  | sch.SchLib | Res | rescap.PcbLib | C0805R | SMD 0805 | 21,5R | 0,5% | 100 | 0.125 | 150 | RC0805DR-0721R5L, 0,5% 21,5R | 0805 21,5R 0,5%
RC0805FR-0721R5L | Yageo |  | sch.SchLib | Res | rescap.PcbLib | C0805R | SMD 0805 | 21,5R | 1% | 100 | 0.125 | 150 | RC0805FR-0721R5L, 1% 21,5R | 0805 21,5R 1%
RC0805FR-0722RL | Yageo |  | sch.SchLib | Res | rescap.PcbLib | C0805R | SMD 0805 | 22R | 1% | 100 | 0.125 | 150 | RC0805FR-0722RL, 1% 22R | 0805 22R 1%
RC0805JR-0722RL | Yageo |  | sch.SchLib | Res | rescap.PcbLib | C0805R | SMD 0805 | 22R | 5% | 100 | 0.125 | 150 | RC0805JR-0722RL, 5% 22R | 0805 22R 5%
RC0805DR-0722R1L | Yageo |  | sch.SchLib | Res | rescap.PcbLib | C0805R | SMD 0805 | 22,1R | 0,5% | 100 | 0.125 | 150 | RC0805DR-0722R1L, 0,5% 22,1R | 0805 22,1R 0,5%
RC0805FR-0722R1L | Yageo |  | sch.SchLib | Res | rescap.PcbLib | C0805R | SMD 0805 | 22,1R | 1% | 100 | 0.125 | 150 | RC0805FR-0722R1L, 1% 22,1R | 0805 22,1R 1%
RC0805DR-0722R6L | Yageo |  | sch.SchLib | Res | rescap.PcbLib | C0805R | SMD 0805 | 22,6R | 0,5% | 100 | 0.125 | 150 | RC0805DR-0722R6L, 0,5% 22,6R | 0805 22,6R 0,5%
RC0805FR-0722R6L | Yageo |  | sch.SchLib | Res | rescap.PcbLib | C0805R | SMD 0805 | 22,6R | 1% | 100 | 0.125 | 150 | RC0805FR-0722R6L, 1% 22,6R | 0805 22,6R 1%
RC0805DR-0723R2L | Yageo |  | sch.SchLib | Res | rescap.PcbLib | C0805R | SMD 0805 | 23,2R | 0,5% | 100 | 0.125 | 150 | RC0805DR-0723R2L, 0,5% 23,2R | 0805 23,2R 0,5%
RC0805FR-0723R2L | Yageo |  | sch.SchLib | Res | rescap.PcbLib | C0805R | SMD 0805 | 23,2R | 1% | 100 | 0.125 | 150 | RC0805FR-0723R2L, 1% 23,2R | 0805 23,2R 1%
RC0805DR-0723R7L | Yageo |  | sch.SchLib | Res | rescap.PcbLib | C0805R | SMD 0805 | 23,7R | 0,5% | 100 | 0.125 | 150 | RC0805DR-0723R7L, 0,5% 23,7R | 0805 23,7R 0,5%
RC0805FR-0723R7L | Yageo |  | sch.SchLib | Res | rescap.PcbLib | C0805R | SMD 0805 | 23,7R | 1% | 100 | 0.125 | 150 | RC0805FR-0723R7L, 1% 23,7R | 0805 23,7R 1%
RC0805FR-0724RL | Yageo |  | sch.SchLib | Res | rescap.PcbLib | C0805R | SMD 0805 | 24R | 1% | 100 | 0.125 | 150 | RC0805FR-0724RL, 1% 24R | 0805 24R 1%
RC0805JR-0724RL | Yageo |  | sch.SchLib | Res | rescap.PcbLib | C0805R | SMD 0805 | 24R | 5% | 100 | 0.125 | 150 | RC0805JR-0724RL, 5% 24R | 0805 24R 5%
RC0805DR-0724R3L | Yageo |  | sch.SchLib | Res | rescap.PcbLib | C0805R | SMD 0805 | 24,3R | 0,5% | 100 | 0.125 | 150 | RC0805DR-0724R3L, 0,5% 24,3R | 0805 24,3R 0,5%
RC0805FR-0724R3L | Yageo |  | sch.SchLib | Res | rescap.PcbLib | C0805R | SMD 0805 | 24,3R | 1% | 100 | 0.125 | 150 | RC0805FR-0724R3L, 1% 24,3R | 0805 24,3R 1%
RC0805DR-0724R9L | Yageo |  | sch.SchLib | Res | rescap.PcbLib | C0805R | SMD 0805 | 24,9R | 0,5% | 100 | 0.125 | 150 | RC0805DR-0724R9L, 0,5% 24,9R | 0805 24,9R 0,5%
RC0805FR-0724R9L | Yageo |  | sch.SchLib | Res | rescap.PcbLib | C0805R | SMD 0805 | 24,9R | 1% | 100 | 0.125 | 150 | RC0805FR-0724R9L, 1% 24,9R | 0805 24,9R 1%
RC0805DR-0725R5L | Yageo |  | sch.SchLib | Res | rescap.PcbLib | C0805R | SMD 0805 | 25,5R | 0,5% | 100 | 0.125 | 150 | RC0805DR-0725R5L, 0,5% 25,5R | 0805 25,5R 0,5%
RC0805FR-0725R5L | Yageo |  | sch.SchLib | Res | rescap.PcbLib | C0805R | SMD 0805 | 25,5R | 1% | 100 | 0.125 | 150 | RC0805FR-0725R5L, 1% 25,5R | 0805 25,5R 1%
RC0805DR-0726R1L | Yageo |  | sch.SchLib | Res | rescap.PcbLib | C0805R | SMD 0805 | 26,1R | 0,5% | 100 | 0.125 | 150 | RC0805DR-0726R1L, 0,5% 26,1R | 0805 26,1R 0,5%
RC0805FR-0726R1L | Yageo |  | sch.SchLib | Res | rescap.PcbLib | C0805R | SMD 0805 | 26,1R | 1% | 100 | 0.125 | 150 | RC0805FR-0726R1L, 1% 26,1R | 0805 26,1R 1%
RC0805DR-0726R7L | Yageo |  | sch.SchLib | Res | rescap.PcbLib | C0805R | SMD 0805 | 26,7R | 0,5% | 100 | 0.125 | 150 | RC0805DR-0726R7L, 0,5% 26,7R | 0805 26,7R 0,5%
RC0805FR-0726R7L | Yageo |  | sch.SchLib | Res | rescap.PcbLib | C0805R | SMD 0805 | 26,7R | 1% | 100 | 0.125 | 150 | RC0805FR-0726R7L, 1% 26,7R | 0805 26,7R 1%
RC0805FR-0727RL | Yageo |  | sch.SchLib | Res | rescap.PcbLib | C0805R | SMD 0805 | 27R | 1% | 100 | 0.125 | 150 | RC0805FR-0727RL, 1% 27R | 0805 27R 1%
RC0805JR-0727RL | Yageo |  | sch.SchLib | Res | rescap.PcbLib | C0805R | SMD 0805 | 27R | 5% | 100 | 0.125 | 150 | RC0805JR-0727RL, 5% 27R | 0805 27R 5%
RC0805DR-0727R4L | Yageo |  | sch.SchLib | Res | rescap.PcbLib | C0805R | SMD 0805 | 27,4R | 0,5% | 100 | 0.125 | 150 | RC0805DR-0727R4L, 0,5% 27,4R | 0805 27,4R 0,5%
RC0805FR-0727R4L | Yageo |  | sch.SchLib | Res | rescap.PcbLib | C0805R | SMD 0805 | 27,4R | 1% | 100 | 0.125 | 150 | RC0805FR-0727R4L, 1% 27,4R | 0805 27,4R 1%
RC0805DR-0728RL | Yageo |  | sch.SchLib | Res | rescap.PcbLib | C0805R | SMD 0805 | 28R | 0,5% | 100 | 0.125 | 150 | RC0805DR-0728RL, 0,5% 28R | 0805 28R 0,5%
RC0805FR-0728RL | Yageo |  | sch.SchLib | Res | rescap.PcbLib | C0805R | SMD 0805 | 28R | 1% | 100 | 0.125 | 150 | RC0805FR-0728RL, 1% 28R | 0805 28R 1%
RC0805DR-0728R7L | Yageo |  | sch.SchLib | Res | rescap.PcbLib | C0805R | SMD 0805 | 28,7R | 0,5% | 100 | 0.125 | 150 | RC0805DR-0728R7L, 0,5% 28,7R | 0805 28,7R 0,5%
RC0805FR-0728R7L | Yageo |  | sch.SchLib | Res | rescap.PcbLib | C0805R | SMD 0805 | 28,7R | 1% | 100 | 0.125 | 150 | RC0805FR-0728R7L, 1% 28,7R | 0805 28,7R 1%
RC0805DR-0729R4L | Yageo |  | sch.SchLib | Res | rescap.PcbLib | C0805R | SMD 0805 | 29,4R | 0,5% | 100 | 0.125 | 150 | RC0805DR-0729R4L, 0,5% 29,4R | 0805 29,4R 0,5%
RC0805FR-0729R4L | Yageo |  | sch.SchLib | Res | rescap.PcbLib | C0805R | SMD 0805 | 29,4R | 1% | 100 | 0.125 | 150 | RC0805FR-0729R4L, 1% 29,4R | 0805 29,4R 1%
RC0805FR-0730RL | Yageo |  | sch.SchLib | Res | rescap.PcbLib | C0805R | SMD 0805 | 30R | 1% | 100 | 0.125 | 150 | RC0805FR-0730RL, 1% 30R | 0805 30R 1%
RC0805JR-0730RL | Yageo |  | sch.SchLib | Res | rescap.PcbLib | C0805R | SMD 0805 | 30R | 5% | 100 | 0.125 | 150 | RC0805JR-0730RL, 5% 30R | 0805 30R 5%
RC0805DR-0730R1L | Yageo |  | sch.SchLib | Res | rescap.PcbLib | C0805R | SMD 0805 | 30,1R | 0,5% | 100 | 0.125 | 150 | RC0805DR-0730R1L, 0,5% 30,1R | 0805 30,1R 0,5%
RC0805FR-0730R1L | Yageo |  | sch.SchLib | Res | rescap.PcbLib | C0805R | SMD 0805 | 30,1R | 1% | 100 | 0.125 | 150 | RC0805FR-0730R1L, 1% 30,1R | 0805 30,1R 1%
RC0805DR-0730R9L | Yageo |  | sch.SchLib | Res | rescap.PcbLib | C0805R | SMD 0805 | 30,9R | 0,5% | 100 | 0.125 | 150 | RC0805DR-0730R9L, 0,5% 30,9R | 0805 30,9R 0,5%
RC0805FR-0730R9L | Yageo |  | sch.SchLib | Res | rescap.PcbLib | C0805R | SMD 0805 | 30,9R | 1% | 100 | 0.125 | 150 | RC0805FR-0730R9L, 1% 30,9R | 0805 30,9R 1%
RC0805DR-0731R6L | Yageo |  | sch.SchLib | Res | rescap.PcbLib | C0805R | SMD 0805 | 31,6R | 0,5% | 100 | 0.125 | 150 | RC0805DR-0731R6L, 0,5% 31,6R | 0805 31,6R 0,5%
RC0805FR-0731R6L | Yageo |  | sch.SchLib | Res | rescap.PcbLib | C0805R | SMD 0805 | 31,6R | 1% | 100 | 0.125 | 150 | RC0805FR-0731R6L, 1% 31,6R | 0805 31,6R 1%
RC0805DR-0732R4L | Yageo |  | sch.SchLib | Res | rescap.PcbLib | C0805R | SMD 0805 | 32,4R | 0,5% | 100 | 0.125 | 150 | RC0805DR-0732R4L, 0,5% 32,4R | 0805 32,4R 0,5%
RC0805FR-0732R4L | Yageo |  | sch.SchLib | Res | rescap.PcbLib | C0805R | SMD 0805 | 32,4R | 1% | 100 | 0.125 | 150 | RC0805FR-0732R4L, 1% 32,4R | 0805 32,4R 1%
RC0805FR-0733RL | Yageo |  | sch.SchLib | Res | rescap.PcbLib | C0805R | SMD 0805 | 33R | 1% | 100 | 0.125 | 150 | RC0805FR-0733RL, 1% 33R | 0805 33R 1%
RC0805JR-0733RL | Yageo |  | sch.SchLib | Res | rescap.PcbLib | C0805R | SMD 0805 | 33R | 5% | 100 | 0.125 | 150 | RC0805JR-0733RL, 5% 33R | 0805 33R 5%
RC0805DR-0733R2L | Yageo |  | sch.SchLib | Res | rescap.PcbLib | C0805R | SMD 0805 | 33,2R | 0,5% | 100 | 0.125 | 150 | RC0805DR-0733R2L, 0,5% 33,2R | 0805 33,2R 0,5%
RC0805FR-0733R2L | Yageo |  | sch.SchLib | Res | rescap.PcbLib | C0805R | SMD 0805 | 33,2R | 1% | 100 | 0.125 | 150 | RC0805FR-0733R2L, 1% 33,2R | 0805 33,2R 1%
RC0805DR-0734RL | Yageo |  | sch.SchLib | Res | rescap.PcbLib | C0805R | SMD 0805 | 34R | 0,5% | 100 | 0.125 | 150 | RC0805DR-0734RL, 0,5% 34R | 0805 34R 0,5%
RC0805FR-0734RL | Yageo |  | sch.SchLib | Res | rescap.PcbLib | C0805R | SMD 0805 | 34R | 1% | 100 | 0.125 | 150 | RC0805FR-0734RL, 1% 34R | 0805 34R 1%
RC0805DR-0734R8L | Yageo |  | sch.SchLib | Res | rescap.PcbLib | C0805R | SMD 0805 | 34,8R | 0,5% | 100 | 0.125 | 150 | RC0805DR-0734R8L, 0,5% 34,8R | 0805 34,8R 0,5%
RC0805FR-0734R8L | Yageo |  | sch.SchLib | Res | rescap.PcbLib | C0805R | SMD 0805 | 34,8R | 1% | 100 | 0.125 | 150 | RC0805FR-0734R8L, 1% 34,8R | 0805 34,8R 1%
RC0805DR-0735R7L | Yageo |  | sch.SchLib | Res | rescap.PcbLib | C0805R | SMD 0805 | 35,7R | 0,5% | 100 | 0.125 | 150 | RC0805DR-0735R7L, 0,5% 35,7R | 0805 35,7R 0,5%
RC0805FR-0735R7L | Yageo |  | sch.SchLib | Res | rescap.PcbLib | C0805R | SMD 0805 | 35,7R | 1% | 100 | 0.125 | 150 | RC0805FR-0735R7L, 1% 35,7R | 0805 35,7R 1%
RC0805FR-0736RL | Yageo |  | sch.SchLib | Res | rescap.PcbLib | C0805R | SMD 0805 | 36R | 1% | 100 | 0.125 | 150 | RC0805FR-0736RL, 1% 36R | 0805 36R 1%
RC0805JR-0736RL | Yageo |  | sch.SchLib | Res | rescap.PcbLib | C0805R | SMD 0805 | 36R | 5% | 100 | 0.125 | 150 | RC0805JR-0736RL, 5% 36R | 0805 36R 5%
RC0805DR-0736R5L | Yageo |  | sch.SchLib | Res | rescap.PcbLib | C0805R | SMD 0805 | 36,5R | 0,5% | 100 | 0.125 | 150 | RC0805DR-0736R5L, 0,5% 36,5R | 0805 36,5R 0,5%
RC0805FR-0736R5L | Yageo |  | sch.SchLib | Res | rescap.PcbLib | C0805R | SMD 0805 | 36,5R | 1% | 100 | 0.125 | 150 | RC0805FR-0736R5L, 1% 36,5R | 0805 36,5R 1%
RC0805DR-0737R4L | Yageo |  | sch.SchLib | Res | rescap.PcbLib | C0805R | SMD 0805 | 37,4R | 0,5% | 100 | 0.125 | 150 | RC0805DR-0737R4L, 0,5% 37,4R | 0805 37,4R 0,5%
RC0805FR-0737R4L | Yageo |  | sch.SchLib | Res | rescap.PcbLib | C0805R | SMD 0805 | 37,4R | 1% | 100 | 0.125 | 150 | RC0805FR-0737R4L, 1% 37,4R | 0805 37,4R 1%
RC0805DR-0738R3L | Yageo |  | sch.SchLib | Res | rescap.PcbLib | C0805R | SMD 0805 | 38,3R | 0,5% | 100 | 0.125 | 150 | RC0805DR-0738R3L, 0,5% 38,3R | 0805 38,3R 0,5%
RC0805FR-0738R3L | Yageo |  | sch.SchLib | Res | rescap.PcbLib | C0805R | SMD 0805 | 38,3R | 1% | 100 | 0.125 | 150 | RC0805FR-0738R3L, 1% 38,3R | 0805 38,3R 1%
RC0805FR-0739RL | Yageo |  | sch.SchLib | Res | rescap.PcbLib | C0805R | SMD 0805 | 39R | 1% | 100 | 0.125 | 150 | RC0805FR-0739RL, 1% 39R | 0805 39R 1%
RC0805JR-0739RL | Yageo |  | sch.SchLib | Res | rescap.PcbLib | C0805R | SMD 0805 | 39R | 5% | 100 | 0.125 | 150 | RC0805JR-0739RL, 5% 39R | 0805 39R 5%
RC0805DR-0739R2L | Yageo |  | sch.SchLib | Res | rescap.PcbLib | C0805R | SMD 0805 | 39,2R | 0,5% | 100 | 0.125 | 150 | RC0805DR-0739R2L, 0,5% 39,2R | 0805 39,2R 0,5%
RC0805FR-0739R2L | Yageo |  | sch.SchLib | Res | rescap.PcbLib | C0805R | SMD 0805 | 39,2R | 1% | 100 | 0.125 | 150 | RC0805FR-0739R2L, 1% 39,2R | 0805 39,2R 1%
RC0805DR-0740R2L | Yageo |  | sch.SchLib | Res | rescap.PcbLib | C0805R | SMD 0805 | 40,2R | 0,5% | 100 | 0.125 | 150 | RC0805DR-0740R2L, 0,5% 40,2R | 0805 40,2R 0,5%
RC0805FR-0740R2L | Yageo |  | sch.SchLib | Res | rescap.PcbLib | C0805R | SMD 0805 | 40,2R | 1% | 100 | 0.125 | 150 | RC0805FR-0740R2L, 1% 40,2R | 0805 40,2R 1%
RC0805DR-0741R2L | Yageo |  | sch.SchLib | Res | rescap.PcbLib | C0805R | SMD 0805 | 41,2R | 0,5% | 100 | 0.125 | 150 | RC0805DR-0741R2L, 0,5% 41,2R | 0805 41,2R 0,5%
RC0805FR-0741R2L | Yageo |  | sch.SchLib | Res | rescap.PcbLib | C0805R | SMD 0805 | 41,2R | 1% | 100 | 0.125 | 150 | RC0805FR-0741R2L, 1% 41,2R | 0805 41,2R 1%
RC0805DR-0742R2L | Yageo |  | sch.SchLib | Res | rescap.PcbLib | C0805R | SMD 0805 | 42,2R | 0,5% | 100 | 0.125 | 150 | RC0805DR-0742R2L, 0,5% 42,2R | 0805 42,2R 0,5%
RC0805FR-0742R2L | Yageo |  | sch.SchLib | Res | rescap.PcbLib | C0805R | SMD 0805 | 42,2R | 1% | 100 | 0.125 | 150 | RC0805FR-0742R2L, 1% 42,2R | 0805 42,2R 1%
RC0805FR-0743RL | Yageo |  | sch.SchLib | Res | rescap.PcbLib | C0805R | SMD 0805 | 43R | 1% | 100 | 0.125 | 150 | RC0805FR-0743RL, 1% 43R | 0805 43R 1%
RC0805JR-0743RL | Yageo |  | sch.SchLib | Res | rescap.PcbLib | C0805R | SMD 0805 | 43R | 5% | 100 | 0.125 | 150 | RC0805JR-0743RL, 5% 43R | 0805 43R 5%
RC0805DR-0743R2L | Yageo |  | sch.SchLib | Res | rescap.PcbLib | C0805R | SMD 0805 | 43,2R | 0,5% | 100 | 0.125 | 150 | RC0805DR-0743R2L, 0,5% 43,2R | 0805 43,2R 0,5%
RC0805FR-0743R2L | Yageo |  | sch.SchLib | Res | rescap.PcbLib | C0805R | SMD 0805 | 43,2R | 1% | 100 | 0.125 | 150 | RC0805FR-0743R2L, 1% 43,2R | 0805 43,2R 1%
RC0805DR-0744R2L | Yageo |  | sch.SchLib | Res | rescap.PcbLib | C0805R | SMD 0805 | 44,2R | 0,5% | 100 | 0.125 | 150 | RC0805DR-0744R2L, 0,5% 44,2R | 0805 44,2R 0,5%
RC0805FR-0744R2L | Yageo |  | sch.SchLib | Res | rescap.PcbLib | C0805R | SMD 0805 | 44,2R | 1% | 100 | 0.125 | 150 | RC0805FR-0744R2L, 1% 44,2R | 0805 44,2R 1%
RC0805DR-0745R3L | Yageo |  | sch.SchLib | Res | rescap.PcbLib | C0805R | SMD 0805 | 45,3R | 0,5% | 100 | 0.125 | 150 | RC0805DR-0745R3L, 0,5% 45,3R | 0805 45,3R 0,5%
RC0805FR-0745R3L | Yageo |  | sch.SchLib | Res | rescap.PcbLib | C0805R | SMD 0805 | 45,3R | 1% | 100 | 0.125 | 150 | RC0805FR-0745R3L, 1% 45,3R | 0805 45,3R 1%
RC0805DR-0746R4L | Yageo |  | sch.SchLib | Res | rescap.PcbLib | C0805R | SMD 0805 | 46,4R | 0,5% | 100 | 0.125 | 150 | RC0805DR-0746R4L, 0,5% 46,4R | 0805 46,4R 0,5%
RC0805FR-0746R4L | Yageo |  | sch.SchLib | Res | rescap.PcbLib | C0805R | SMD 0805 | 46,4R | 1% | 100 | 0.125 | 150 | RC0805FR-0746R4L, 1% 46,4R | 0805 46,4R 1%
RC0805FR-0747RL | Yageo |  | sch.SchLib | Res | rescap.PcbLib | C0805R | SMD 0805 | 47R | 1% | 100 | 0.125 | 150 | RC0805FR-0747RL, 1% 47R | 0805 47R 1%
RC0805JR-0747RL | Yageo |  | sch.SchLib | Res | rescap.PcbLib | C0805R | SMD 0805 | 47R | 5% | 100 | 0.125 | 150 | RC0805JR-0747RL, 5% 47R | 0805 47R 5%
RC0805DR-0747R5L | Yageo |  | sch.SchLib | Res | rescap.PcbLib | C0805R | SMD 0805 | 47,5R | 0,5% | 100 | 0.125 | 150 | RC0805DR-0747R5L, 0,5% 47,5R | 0805 47,5R 0,5%
RC0805FR-0747R5L | Yageo |  | sch.SchLib | Res | rescap.PcbLib | C0805R | SMD 0805 | 47,5R | 1% | 100 | 0.125 | 150 | RC0805FR-0747R5L, 1% 47,5R | 0805 47,5R 1%
RC0805DR-0748R7L | Yageo |  | sch.SchLib | Res | rescap.PcbLib | C0805R | SMD 0805 | 48,7R | 0,5% | 100 | 0.125 | 150 | RC0805DR-0748R7L, 0,5% 48,7R | 0805 48,7R 0,5%
RC0805FR-0748R7L | Yageo |  | sch.SchLib | Res | rescap.PcbLib | C0805R | SMD 0805 | 48,7R | 1% | 100 | 0.125 | 150 | RC0805FR-0748R7L, 1% 48,7R | 0805 48,7R 1%
RC0805DR-0749R9L | Yageo |  | sch.SchLib | Res | rescap.PcbLib | C0805R | SMD 0805 | 49,9R | 0,5% | 100 | 0.125 | 150 | RC0805DR-0749R9L, 0,5% 49,9R | 0805 49,9R 0,5%
RC0805FR-0749R9L | Yageo |  | sch.SchLib | Res | rescap.PcbLib | C0805R | SMD 0805 | 49,9R | 1% | 100 | 0.125 | 150 | RC0805FR-0749R9L, 1% 49,9R | 0805 49,9R 1%
RC0805FR-0751RL | Yageo |  | sch.SchLib | Res | rescap.PcbLib | C0805R | SMD 0805 | 51R | 1% | 100 | 0.125 | 150 | RC0805FR-0751RL, 1% 51R | 0805 51R 1%
RC0805JR-0751RL | Yageo |  | sch.SchLib | Res | rescap.PcbLib | C0805R | SMD 0805 | 51R | 5% | 100 | 0.125 | 150 | RC0805JR-0751RL, 5% 51R | 0805 51R 5%
RC0805DR-0751R1L | Yageo |  | sch.SchLib | Res | rescap.PcbLib | C0805R | SMD 0805 | 51,1R | 0,5% | 100 | 0.125 | 150 | RC0805DR-0751R1L, 0,5% 51,1R | 0805 51,1R 0,5%
RC0805FR-0751R1L | Yageo |  | sch.SchLib | Res | rescap.PcbLib | C0805R | SMD 0805 | 51,1R | 1% | 100 | 0.125 | 150 | RC0805FR-0751R1L, 1% 51,1R | 0805 51,1R 1%
RC0805DR-0752R3L | Yageo |  | sch.SchLib | Res | rescap.PcbLib | C0805R | SMD 0805 | 52,3R | 0,5% | 100 | 0.125 | 150 | RC0805DR-0752R3L, 0,5% 52,3R | 0805 52,3R 0,5%
RC0805FR-0752R3L | Yageo |  | sch.SchLib | Res | rescap.PcbLib | C0805R | SMD 0805 | 52,3R | 1% | 100 | 0.125 | 150 | RC0805FR-0752R3L, 1% 52,3R | 0805 52,3R 1%
RC0805DR-0753R6L | Yageo |  | sch.SchLib | Res | rescap.PcbLib | C0805R | SMD 0805 | 53,6R | 0,5% | 100 | 0.125 | 150 | RC0805DR-0753R6L, 0,5% 53,6R | 0805 53,6R 0,5%
RC0805FR-0753R6L | Yageo |  | sch.SchLib | Res | rescap.PcbLib | C0805R | SMD 0805 | 53,6R | 1% | 100 | 0.125 | 150 | RC0805FR-0753R6L, 1% 53,6R | 0805 53,6R 1%
RC0805DR-0754R9L | Yageo |  | sch.SchLib | Res | rescap.PcbLib | C0805R | SMD 0805 | 54,9R | 0,5% | 100 | 0.125 | 150 | RC0805DR-0754R9L, 0,5% 54,9R | 0805 54,9R 0,5%
RC0805FR-0754R9L | Yageo |  | sch.SchLib | Res | rescap.PcbLib | C0805R | SMD 0805 | 54,9R | 1% | 100 | 0.125 | 150 | RC0805FR-0754R9L, 1% 54,9R | 0805 54,9R 1%
RC0805FR-0756RL | Yageo |  | sch.SchLib | Res | rescap.PcbLib | C0805R | SMD 0805 | 56R | 1% | 100 | 0.125 | 150 | RC0805FR-0756RL, 1% 56R | 0805 56R 1%
RC0805JR-0756RL | Yageo |  | sch.SchLib | Res | rescap.PcbLib | C0805R | SMD 0805 | 56R | 5% | 100 | 0.125 | 150 | RC0805JR-0756RL, 5% 56R | 0805 56R 5%
RC0805DR-0756R2L | Yageo |  | sch.SchLib | Res | rescap.PcbLib | C0805R | SMD 0805 | 56,2R | 0,5% | 100 | 0.125 | 150 | RC0805DR-0756R2L, 0,5% 56,2R | 0805 56,2R 0,5%
RC0805FR-0756R2L | Yageo |  | sch.SchLib | Res | rescap.PcbLib | C0805R | SMD 0805 | 56,2R | 1% | 100 | 0.125 | 150 | RC0805FR-0756R2L, 1% 56,2R | 0805 56,2R 1%
RC0805DR-0757R6L | Yageo |  | sch.SchLib | Res | rescap.PcbLib | C0805R | SMD 0805 | 57,6R | 0,5% | 100 | 0.125 | 150 | RC0805DR-0757R6L, 0,5% 57,6R | 0805 57,6R 0,5%
RC0805FR-0757R6L | Yageo |  | sch.SchLib | Res | rescap.PcbLib | C0805R | SMD 0805 | 57,6R | 1% | 100 | 0.125 | 150 | RC0805FR-0757R6L, 1% 57,6R | 0805 57,6R 1%
RC0805DR-0759RL | Yageo |  | sch.SchLib | Res | rescap.PcbLib | C0805R | SMD 0805 | 59R | 0,5% | 100 | 0.125 | 150 | RC0805DR-0759RL, 0,5% 59R | 0805 59R 0,5%
RC0805FR-0759RL | Yageo |  | sch.SchLib | Res | rescap.PcbLib | C0805R | SMD 0805 | 59R | 1% | 100 | 0.125 | 150 | RC0805FR-0759RL, 1% 59R | 0805 59R 1%
RC0805DR-0760R4L | Yageo |  | sch.SchLib | Res | rescap.PcbLib | C0805R | SMD 0805 | 60,4R | 0,5% | 100 | 0.125 | 150 | RC0805DR-0760R4L, 0,5% 60,4R | 0805 60,4R 0,5%
RC0805FR-0760R4L | Yageo |  | sch.SchLib | Res | rescap.PcbLib | C0805R | SMD 0805 | 60,4R | 1% | 100 | 0.125 | 150 | RC0805FR-0760R4L, 1% 60,4R | 0805 60,4R 1%
RC0805DR-0761R9L | Yageo |  | sch.SchLib | Res | rescap.PcbLib | C0805R | SMD 0805 | 61,9R | 0,5% | 100 | 0.125 | 150 | RC0805DR-0761R9L, 0,5% 61,9R | 0805 61,9R 0,5%
RC0805FR-0761R9L | Yageo |  | sch.SchLib | Res | rescap.PcbLib | C0805R | SMD 0805 | 61,9R | 1% | 100 | 0.125 | 150 | RC0805FR-0761R9L, 1% 61,9R | 0805 61,9R 1%
RC0805FR-0762RL | Yageo |  | sch.SchLib | Res | rescap.PcbLib | C0805R | SMD 0805 | 62R | 1% | 100 | 0.125 | 150 | RC0805FR-0762RL, 1% 62R | 0805 62R 1%
RC0805JR-0762RL | Yageo |  | sch.SchLib | Res | rescap.PcbLib | C0805R | SMD 0805 | 62R | 5% | 100 | 0.125 | 150 | RC0805JR-0762RL, 5% 62R | 0805 62R 5%
RC0805DR-0763R4L | Yageo |  | sch.SchLib | Res | rescap.PcbLib | C0805R | SMD 0805 | 63,4R | 0,5% | 100 | 0.125 | 150 | RC0805DR-0763R4L, 0,5% 63,4R | 0805 63,4R 0,5%
RC0805FR-0763R4L | Yageo |  | sch.SchLib | Res | rescap.PcbLib | C0805R | SMD 0805 | 63,4R | 1% | 100 | 0.125 | 150 | RC0805FR-0763R4L, 1% 63,4R | 0805 63,4R 1%
RC0805DR-0764R9L | Yageo |  | sch.SchLib | Res | rescap.PcbLib | C0805R | SMD 0805 | 64,9R | 0,5% | 100 | 0.125 | 150 | RC0805DR-0764R9L, 0,5% 64,9R | 0805 64,9R 0,5%
RC0805FR-0764R9L | Yageo |  | sch.SchLib | Res | rescap.PcbLib | C0805R | SMD 0805 | 64,9R | 1% | 100 | 0.125 | 150 | RC0805FR-0764R9L, 1% 64,9R | 0805 64,9R 1%
RC0805DR-0766R5L | Yageo |  | sch.SchLib | Res | rescap.PcbLib | C0805R | SMD 0805 | 66,5R | 0,5% | 100 | 0.125 | 150 | RC0805DR-0766R5L, 0,5% 66,5R | 0805 66,5R 0,5%
RC0805FR-0766R5L | Yageo |  | sch.SchLib | Res | rescap.PcbLib | C0805R | SMD 0805 | 66,5R | 1% | 100 | 0.125 | 150 | RC0805FR-0766R5L, 1% 66,5R | 0805 66,5R 1%
RC0805FR-0768RL | Yageo |  | sch.SchLib | Res | rescap.PcbLib | C0805R | SMD 0805 | 68R | 1% | 100 | 0.125 | 150 | RC0805FR-0768RL, 1% 68R | 0805 68R 1%
RC0805JR-0768RL | Yageo |  | sch.SchLib | Res | rescap.PcbLib | C0805R | SMD 0805 | 68R | 5% | 100 | 0.125 | 150 | RC0805JR-0768RL, 5% 68R | 0805 68R 5%
RC0805DR-0768R1L | Yageo |  | sch.SchLib | Res | rescap.PcbLib | C0805R | SMD 0805 | 68,1R | 0,5% | 100 | 0.125 | 150 | RC0805DR-0768R1L, 0,5% 68,1R | 0805 68,1R 0,5%
RC0805FR-0768R1L | Yageo |  | sch.SchLib | Res | rescap.PcbLib | C0805R | SMD 0805 | 68,1R | 1% | 100 | 0.125 | 150 | RC0805FR-0768R1L, 1% 68,1R | 0805 68,1R 1%
RC0805DR-0769R8L | Yageo |  | sch.SchLib | Res | rescap.PcbLib | C0805R | SMD 0805 | 69,8R | 0,5% | 100 | 0.125 | 150 | RC0805DR-0769R8L, 0,5% 69,8R | 0805 69,8R 0,5%
RC0805FR-0769R8L | Yageo |  | sch.SchLib | Res | rescap.PcbLib | C0805R | SMD 0805 | 69,8R | 1% | 100 | 0.125 | 150 | RC0805FR-0769R8L, 1% 69,8R | 0805 69,8R 1%
RC0805DR-0771R5L | Yageo |  | sch.SchLib | Res | rescap.PcbLib | C0805R | SMD 0805 | 71,5R | 0,5% | 100 | 0.125 | 150 | RC0805DR-0771R5L, 0,5% 71,5R | 0805 71,5R 0,5%
RC0805FR-0771R5L | Yageo |  | sch.SchLib | Res | rescap.PcbLib | C0805R | SMD 0805 | 71,5R | 1% | 100 | 0.125 | 150 | RC0805FR-0771R5L, 1% 71,5R | 0805 71,5R 1%
RC0805DR-0773R2L | Yageo |  | sch.SchLib | Res | rescap.PcbLib | C0805R | SMD 0805 | 73,2R | 0,5% | 100 | 0.125 | 150 | RC0805DR-0773R2L, 0,5% 73,2R | 0805 73,2R 0,5%
RC0805FR-0773R2L | Yageo |  | sch.SchLib | Res | rescap.PcbLib | C0805R | SMD 0805 | 73,2R | 1% | 100 | 0.125 | 150 | RC0805FR-0773R2L, 1% 73,2R | 0805 73,2R 1%
RC0805DR-0775RL | Yageo |  | sch.SchLib | Res | rescap.PcbLib | C0805R | SMD 0805 | 75R | 0,5% | 100 | 0.125 | 150 | RC0805DR-0775RL, 0,5% 75R | 0805 75R 0,5%
RC0805FR-0775RL | Yageo |  | sch.SchLib | Res | rescap.PcbLib | C0805R | SMD 0805 | 75R | 1% | 100 | 0.125 | 150 | RC0805FR-0775RL, 1% 75R | 0805 75R 1%
RC0805JR-0775RL | Yageo |  | sch.SchLib | Res | rescap.PcbLib | C0805R | SMD 0805 | 75R | 5% | 100 | 0.125 | 150 | RC0805JR-0775RL, 5% 75R | 0805 75R 5%
RC0805DR-0776R8L | Yageo |  | sch.SchLib | Res | rescap.PcbLib | C0805R | SMD 0805 | 76,8R | 0,5% | 100 | 0.125 | 150 | RC0805DR-0776R8L, 0,5% 76,8R | 0805 76,8R 0,5%
RC0805FR-0776R8L | Yageo |  | sch.SchLib | Res | rescap.PcbLib | C0805R | SMD 0805 | 76,8R | 1% | 100 | 0.125 | 150 | RC0805FR-0776R8L, 1% 76,8R | 0805 76,8R 1%
RC0805DR-0778R7L | Yageo |  | sch.SchLib | Res | rescap.PcbLib | C0805R | SMD 0805 | 78,7R | 0,5% | 100 | 0.125 | 150 | RC0805DR-0778R7L, 0,5% 78,7R | 0805 78,7R 0,5%
RC0805FR-0778R7L | Yageo |  | sch.SchLib | Res | rescap.PcbLib | C0805R | SMD 0805 | 78,7R | 1% | 100 | 0.125 | 150 | RC0805FR-0778R7L, 1% 78,7R | 0805 78,7R 1%
RC0805DR-0780R6L | Yageo |  | sch.SchLib | Res | rescap.PcbLib | C0805R | SMD 0805 | 80,6R | 0,5% | 100 | 0.125 | 150 | RC0805DR-0780R6L, 0,5% 80,6R | 0805 80,6R 0,5%
RC0805FR-0780R6L | Yageo |  | sch.SchLib | Res | rescap.PcbLib | C0805R | SMD 0805 | 80,6R | 1% | 100 | 0.125 | 150 | RC0805FR-0780R6L, 1% 80,6R | 0805 80,6R 1%
RC0805FR-0782RL | Yageo |  | sch.SchLib | Res | rescap.PcbLib | C0805R | SMD 0805 | 82R | 1% | 100 | 0.125 | 150 | RC0805FR-0782RL, 1% 82R | 0805 82R 1%
RC0805JR-0782RL | Yageo |  | sch.SchLib | Res | rescap.PcbLib | C0805R | SMD 0805 | 82R | 5% | 100 | 0.125 | 150 | RC0805JR-0782RL, 5% 82R | 0805 82R 5%
RC0805DR-0782R5L | Yageo |  | sch.SchLib | Res | rescap.PcbLib | C0805R | SMD 0805 | 82,5R | 0,5% | 100 | 0.125 | 150 | RC0805DR-0782R5L, 0,5% 82,5R | 0805 82,5R 0,5%
RC0805FR-0782R5L | Yageo |  | sch.SchLib | Res | rescap.PcbLib | C0805R | SMD 0805 | 82,5R | 1% | 100 | 0.125 | 150 | RC0805FR-0782R5L, 1% 82,5R | 0805 82,5R 1%
RC0805DR-0784R5L | Yageo |  | sch.SchLib | Res | rescap.PcbLib | C0805R | SMD 0805 | 84,5R | 0,5% | 100 | 0.125 | 150 | RC0805DR-0784R5L, 0,5% 84,5R | 0805 84,5R 0,5%
RC0805FR-0784R5L | Yageo |  | sch.SchLib | Res | rescap.PcbLib | C0805R | SMD 0805 | 84,5R | 1% | 100 | 0.125 | 150 | RC0805FR-0784R5L, 1% 84,5R | 0805 84,5R 1%
RC0805DR-0786R6L | Yageo |  | sch.SchLib | Res | rescap.PcbLib | C0805R | SMD 0805 | 86,6R | 0,5% | 100 | 0.125 | 150 | RC0805DR-0786R6L, 0,5% 86,6R | 0805 86,6R 0,5%
RC0805FR-0786R6L | Yageo |  | sch.SchLib | Res | rescap.PcbLib | C0805R | SMD 0805 | 86,6R | 1% | 100 | 0.125 | 150 | RC0805FR-0786R6L, 1% 86,6R | 0805 86,6R 1%
RC0805DR-0788R7L | Yageo |  | sch.SchLib | Res | rescap.PcbLib | C0805R | SMD 0805 | 88,7R | 0,5% | 100 | 0.125 | 150 | RC0805DR-0788R7L, 0,5% 88,7R | 0805 88,7R 0,5%
RC0805FR-0788R7L | Yageo |  | sch.SchLib | Res | rescap.PcbLib | C0805R | SMD 0805 | 88,7R | 1% | 100 | 0.125 | 150 | RC0805FR-0788R7L, 1% 88,7R | 0805 88,7R 1%
RC0805DR-0790R9L | Yageo |  | sch.SchLib | Res | rescap.PcbLib | C0805R | SMD 0805 | 90,9R | 0,5% | 100 | 0.125 | 150 | RC0805DR-0790R9L, 0,5% 90,9R | 0805 90,9R 0,5%
RC0805FR-0790R9L | Yageo |  | sch.SchLib | Res | rescap.PcbLib | C0805R | SMD 0805 | 90,9R | 1% | 100 | 0.125 | 150 | RC0805FR-0790R9L, 1% 90,9R | 0805 90,9R 1%
RC0805FR-0791RL | Yageo |  | sch.SchLib | Res | rescap.PcbLib | C0805R | SMD 0805 | 91R | 1% | 100 | 0.125 | 150 | RC0805FR-0791RL, 1% 91R | 0805 91R 1%
RC0805JR-0791RL | Yageo |  | sch.SchLib | Res | rescap.PcbLib | C0805R | SMD 0805 | 91R | 5% | 100 | 0.125 | 150 | RC0805JR-0791RL, 5% 91R | 0805 91R 5%
RC0805DR-0793R1L | Yageo |  | sch.SchLib | Res | rescap.PcbLib | C0805R | SMD 0805 | 93,1R | 0,5% | 100 | 0.125 | 150 | RC0805DR-0793R1L, 0,5% 93,1R | 0805 93,1R 0,5%
RC0805FR-0793R1L | Yageo |  | sch.SchLib | Res | rescap.PcbLib | C0805R | SMD 0805 | 93,1R | 1% | 100 | 0.125 | 150 | RC0805FR-0793R1L, 1% 93,1R | 0805 93,1R 1%
RC0805DR-0795R3L | Yageo |  | sch.SchLib | Res | rescap.PcbLib | C0805R | SMD 0805 | 95,3R | 0,5% | 100 | 0.125 | 150 | RC0805DR-0795R3L, 0,5% 95,3R | 0805 95,3R 0,5%
RC0805FR-0795R3L | Yageo |  | sch.SchLib | Res | rescap.PcbLib | C0805R | SMD 0805 | 95,3R | 1% | 100 | 0.125 | 150 | RC0805FR-0795R3L, 1% 95,3R | 0805 95,3R 1%
RC0805DR-0797R6L | Yageo |  | sch.SchLib | Res | rescap.PcbLib | C0805R | SMD 0805 | 97,6R | 0,5% | 100 | 0.125 | 150 | RC0805DR-0797R6L, 0,5% 97,6R | 0805 97,6R 0,5%
RC0805FR-0797R6L | Yageo |  | sch.SchLib | Res | rescap.PcbLib | C0805R | SMD 0805 | 97,6R | 1% | 100 | 0.125 | 150 | RC0805FR-0797R6L, 1% 97,6R | 0805 97,6R 1%
RC0805DR-07100RL | Yageo |  | sch.SchLib | Res | rescap.PcbLib | C0805R | SMD 0805 | 100R | 0,5% | 100 | 0.125 | 150 | RC0805DR-07100RL, 0,5% 100R | 0805 100R 0,5%
RC0805FR-07100RL | Yageo |  | sch.SchLib | Res | rescap.PcbLib | C0805R | SMD 0805 | 100R | 1% | 100 | 0.125 | 150 | RC0805FR-07100RL, 1% 100R | 0805 100R 1%
RC0805JR-07100RL | Yageo |  | sch.SchLib | Res | rescap.PcbLib | C0805R | SMD 0805 | 100R | 5% | 100 | 0.125 | 150 | RC0805JR-07100RL, 5% 100R | 0805 100R 5%
RC0805DR-07102RL | Yageo |  | sch.SchLib | Res | rescap.PcbLib | C0805R | SMD 0805 | 102R | 0,5% | 100 | 0.125 | 150 | RC0805DR-07102RL, 0,5% 102R | 0805 102R 0,5%
RC0805FR-07102RL | Yageo |  | sch.SchLib | Res | rescap.PcbLib | C0805R | SMD 0805 | 102R | 1% | 100 | 0.125 | 150 | RC0805FR-07102RL, 1% 102R | 0805 102R 1%
RC0805DR-07105RL | Yageo |  | sch.SchLib | Res | rescap.PcbLib | C0805R | SMD 0805 | 105R | 0,5% | 100 | 0.125 | 150 | RC0805DR-07105RL, 0,5% 105R | 0805 105R 0,5%
RC0805FR-07105RL | Yageo |  | sch.SchLib | Res | rescap.PcbLib | C0805R | SMD 0805 | 105R | 1% | 100 | 0.125 | 150 | RC0805FR-07105RL, 1% 105R | 0805 105R 1%
RC0805DR-07107RL | Yageo |  | sch.SchLib | Res | rescap.PcbLib | C0805R | SMD 0805 | 107R | 0,5% | 100 | 0.125 | 150 | RC0805DR-07107RL, 0,5% 107R | 0805 107R 0,5%
RC0805FR-07107RL | Yageo |  | sch.SchLib | Res | rescap.PcbLib | C0805R | SMD 0805 | 107R | 1% | 100 | 0.125 | 150 | RC0805FR-07107RL, 1% 107R | 0805 107R 1%
RC0805DR-07110RL | Yageo |  | sch.SchLib | Res | rescap.PcbLib | C0805R | SMD 0805 | 110R | 0,5% | 100 | 0.125 | 150 | RC0805DR-07110RL, 0,5% 110R | 0805 110R 0,5%
RC0805FR-07110RL | Yageo |  | sch.SchLib | Res | rescap.PcbLib | C0805R | SMD 0805 | 110R | 1% | 100 | 0.125 | 150 | RC0805FR-07110RL, 1% 110R | 0805 110R 1%
RC0805JR-07110RL | Yageo |  | sch.SchLib | Res | rescap.PcbLib | C0805R | SMD 0805 | 110R | 5% | 100 | 0.125 | 150 | RC0805JR-07110RL, 5% 110R | 0805 110R 5%
RC0805DR-07113RL | Yageo |  | sch.SchLib | Res | rescap.PcbLib | C0805R | SMD 0805 | 113R | 0,5% | 100 | 0.125 | 150 | RC0805DR-07113RL, 0,5% 113R | 0805 113R 0,5%
RC0805FR-07113RL | Yageo |  | sch.SchLib | Res | rescap.PcbLib | C0805R | SMD 0805 | 113R | 1% | 100 | 0.125 | 150 | RC0805FR-07113RL, 1% 113R | 0805 113R 1%
RC0805DR-07115RL | Yageo |  | sch.SchLib | Res | rescap.PcbLib | C0805R | SMD 0805 | 115R | 0,5% | 100 | 0.125 | 150 | RC0805DR-07115RL, 0,5% 115R | 0805 115R 0,5%
RC0805FR-07115RL | Yageo |  | sch.SchLib | Res | rescap.PcbLib | C0805R | SMD 0805 | 115R | 1% | 100 | 0.125 | 150 | RC0805FR-07115RL, 1% 115R | 0805 115R 1%
RC0805DR-07118RL | Yageo |  | sch.SchLib | Res | rescap.PcbLib | C0805R | SMD 0805 | 118R | 0,5% | 100 | 0.125 | 150 | RC0805DR-07118RL, 0,5% 118R | 0805 118R 0,5%
RC0805FR-07118RL | Yageo |  | sch.SchLib | Res | rescap.PcbLib | C0805R | SMD 0805 | 118R | 1% | 100 | 0.125 | 150 | RC0805FR-07118RL, 1% 118R | 0805 118R 1%
RC0805FR-07120RL | Yageo |  | sch.SchLib | Res | rescap.PcbLib | C0805R | SMD 0805 | 120R | 1% | 100 | 0.125 | 150 | RC0805FR-07120RL, 1% 120R | 0805 120R 1%
RC0805JR-07120RL | Yageo |  | sch.SchLib | Res | rescap.PcbLib | C0805R | SMD 0805 | 120R | 5% | 100 | 0.125 | 150 | RC0805JR-07120RL, 5% 120R | 0805 120R 5%
RC0805DR-07121RL | Yageo |  | sch.SchLib | Res | rescap.PcbLib | C0805R | SMD 0805 | 121R | 0,5% | 100 | 0.125 | 150 | RC0805DR-07121RL, 0,5% 121R | 0805 121R 0,5%
RC0805FR-07121RL | Yageo |  | sch.SchLib | Res | rescap.PcbLib | C0805R | SMD 0805 | 121R | 1% | 100 | 0.125 | 150 | RC0805FR-07121RL, 1% 121R | 0805 121R 1%
RC0805DR-07124RL | Yageo |  | sch.SchLib | Res | rescap.PcbLib | C0805R | SMD 0805 | 124R | 0,5% | 100 | 0.125 | 150 | RC0805DR-07124RL, 0,5% 124R | 0805 124R 0,5%
RC0805FR-07124RL | Yageo |  | sch.SchLib | Res | rescap.PcbLib | C0805R | SMD 0805 | 124R | 1% | 100 | 0.125 | 150 | RC0805FR-07124RL, 1% 124R | 0805 124R 1%
RC0805DR-07127RL | Yageo |  | sch.SchLib | Res | rescap.PcbLib | C0805R | SMD 0805 | 127R | 0,5% | 100 | 0.125 | 150 | RC0805DR-07127RL, 0,5% 127R | 0805 127R 0,5%
RC0805FR-07127RL | Yageo |  | sch.SchLib | Res | rescap.PcbLib | C0805R | SMD 0805 | 127R | 1% | 100 | 0.125 | 150 | RC0805FR-07127RL, 1% 127R | 0805 127R 1%
RC0805DR-07130RL | Yageo |  | sch.SchLib | Res | rescap.PcbLib | C0805R | SMD 0805 | 130R | 0,5% | 100 | 0.125 | 150 | RC0805DR-07130RL, 0,5% 130R | 0805 130R 0,5%
RC0805FR-07130RL | Yageo |  | sch.SchLib | Res | rescap.PcbLib | C0805R | SMD 0805 | 130R | 1% | 100 | 0.125 | 150 | RC0805FR-07130RL, 1% 130R | 0805 130R 1%
RC0805JR-07130RL | Yageo |  | sch.SchLib | Res | rescap.PcbLib | C0805R | SMD 0805 | 130R | 5% | 100 | 0.125 | 150 | RC0805JR-07130RL, 5% 130R | 0805 130R 5%
RC0805DR-07133RL | Yageo |  | sch.SchLib | Res | rescap.PcbLib | C0805R | SMD 0805 | 133R | 0,5% | 100 | 0.125 | 150 | RC0805DR-07133RL, 0,5% 133R | 0805 133R 0,5%
RC0805FR-07133RL | Yageo |  | sch.SchLib | Res | rescap.PcbLib | C0805R | SMD 0805 | 133R | 1% | 100 | 0.125 | 150 | RC0805FR-07133RL, 1% 133R | 0805 133R 1%
RC0805DR-07137RL | Yageo |  | sch.SchLib | Res | rescap.PcbLib | C0805R | SMD 0805 | 137R | 0,5% | 100 | 0.125 | 150 | RC0805DR-07137RL, 0,5% 137R | 0805 137R 0,5%
RC0805FR-07137RL | Yageo |  | sch.SchLib | Res | rescap.PcbLib | C0805R | SMD 0805 | 137R | 1% | 100 | 0.125 | 150 | RC0805FR-07137RL, 1% 137R | 0805 137R 1%
RC0805DR-07140RL | Yageo |  | sch.SchLib | Res | rescap.PcbLib | C0805R | SMD 0805 | 140R | 0,5% | 100 | 0.125 | 150 | RC0805DR-07140RL, 0,5% 140R | 0805 140R 0,5%
RC0805FR-07140RL | Yageo |  | sch.SchLib | Res | rescap.PcbLib | C0805R | SMD 0805 | 140R | 1% | 100 | 0.125 | 150 | RC0805FR-07140RL, 1% 140R | 0805 140R 1%
RC0805DR-07143RL | Yageo |  | sch.SchLib | Res | rescap.PcbLib | C0805R | SMD 0805 | 143R | 0,5% | 100 | 0.125 | 150 | RC0805DR-07143RL, 0,5% 143R | 0805 143R 0,5%
RC0805FR-07143RL | Yageo |  | sch.SchLib | Res | rescap.PcbLib | C0805R | SMD 0805 | 143R | 1% | 100 | 0.125 | 150 | RC0805FR-07143RL, 1% 143R | 0805 143R 1%
RC0805DR-07147RL | Yageo |  | sch.SchLib | Res | rescap.PcbLib | C0805R | SMD 0805 | 147R | 0,5% | 100 | 0.125 | 150 | RC0805DR-07147RL, 0,5% 147R | 0805 147R 0,5%
RC0805FR-07147RL | Yageo |  | sch.SchLib | Res | rescap.PcbLib | C0805R | SMD 0805 | 147R | 1% | 100 | 0.125 | 150 | RC0805FR-07147RL, 1% 147R | 0805 147R 1%
RC0805DR-07150RL | Yageo |  | sch.SchLib | Res | rescap.PcbLib | C0805R | SMD 0805 | 150R | 0,5% | 100 | 0.125 | 150 | RC0805DR-07150RL, 0,5% 150R | 0805 150R 0,5%
RC0805FR-07150RL | Yageo |  | sch.SchLib | Res | rescap.PcbLib | C0805R | SMD 0805 | 150R | 1% | 100 | 0.125 | 150 | RC0805FR-07150RL, 1% 150R | 0805 150R 1%
RC0805JR-07150RL | Yageo |  | sch.SchLib | Res | rescap.PcbLib | C0805R | SMD 0805 | 150R | 5% | 100 | 0.125 | 150 | RC0805JR-07150RL, 5% 150R | 0805 150R 5%
RC0805DR-07154RL | Yageo |  | sch.SchLib | Res | rescap.PcbLib | C0805R | SMD 0805 | 154R | 0,5% | 100 | 0.125 | 150 | RC0805DR-07154RL, 0,5% 154R | 0805 154R 0,5%
RC0805FR-07154RL | Yageo |  | sch.SchLib | Res | rescap.PcbLib | C0805R | SMD 0805 | 154R | 1% | 100 | 0.125 | 150 | RC0805FR-07154RL, 1% 154R | 0805 154R 1%
RC0805DR-07158RL | Yageo |  | sch.SchLib | Res | rescap.PcbLib | C0805R | SMD 0805 | 158R | 0,5% | 100 | 0.125 | 150 | RC0805DR-07158RL, 0,5% 158R | 0805 158R 0,5%
RC0805FR-07158RL | Yageo |  | sch.SchLib | Res | rescap.PcbLib | C0805R | SMD 0805 | 158R | 1% | 100 | 0.125 | 150 | RC0805FR-07158RL, 1% 158R | 0805 158R 1%
RC0805FR-07160RL | Yageo |  | sch.SchLib | Res | rescap.PcbLib | C0805R | SMD 0805 | 160R | 1% | 100 | 0.125 | 150 | RC0805FR-07160RL, 1% 160R | 0805 160R 1%
RC0805JR-07160RL | Yageo |  | sch.SchLib | Res | rescap.PcbLib | C0805R | SMD 0805 | 160R | 5% | 100 | 0.125 | 150 | RC0805JR-07160RL, 5% 160R | 0805 160R 5%
RC0805DR-07162RL | Yageo |  | sch.SchLib | Res | rescap.PcbLib | C0805R | SMD 0805 | 162R | 0,5% | 100 | 0.125 | 150 | RC0805DR-07162RL, 0,5% 162R | 0805 162R 0,5%
RC0805FR-07162RL | Yageo |  | sch.SchLib | Res | rescap.PcbLib | C0805R | SMD 0805 | 162R | 1% | 100 | 0.125 | 150 | RC0805FR-07162RL, 1% 162R | 0805 162R 1%
RC0805DR-07165RL | Yageo |  | sch.SchLib | Res | rescap.PcbLib | C0805R | SMD 0805 | 165R | 0,5% | 100 | 0.125 | 150 | RC0805DR-07165RL, 0,5% 165R | 0805 165R 0,5%
RC0805FR-07165RL | Yageo |  | sch.SchLib | Res | rescap.PcbLib | C0805R | SMD 0805 | 165R | 1% | 100 | 0.125 | 150 | RC0805FR-07165RL, 1% 165R | 0805 165R 1%
RC0805DR-07169RL | Yageo |  | sch.SchLib | Res | rescap.PcbLib | C0805R | SMD 0805 | 169R | 0,5% | 100 | 0.125 | 150 | RC0805DR-07169RL, 0,5% 169R | 0805 169R 0,5%
RC0805FR-07169RL | Yageo |  | sch.SchLib | Res | rescap.PcbLib | C0805R | SMD 0805 | 169R | 1% | 100 | 0.125 | 150 | RC0805FR-07169RL, 1% 169R | 0805 169R 1%
RC0805DR-07174RL | Yageo |  | sch.SchLib | Res | rescap.PcbLib | C0805R | SMD 0805 | 174R | 0,5% | 100 | 0.125 | 150 | RC0805DR-07174RL, 0,5% 174R | 0805 174R 0,5%
RC0805FR-07174RL | Yageo |  | sch.SchLib | Res | rescap.PcbLib | C0805R | SMD 0805 | 174R | 1% | 100 | 0.125 | 150 | RC0805FR-07174RL, 1% 174R | 0805 174R 1%
RC0805DR-07178RL | Yageo |  | sch.SchLib | Res | rescap.PcbLib | C0805R | SMD 0805 | 178R | 0,5% | 100 | 0.125 | 150 | RC0805DR-07178RL, 0,5% 178R | 0805 178R 0,5%
RC0805FR-07178RL | Yageo |  | sch.SchLib | Res | rescap.PcbLib | C0805R | SMD 0805 | 178R | 1% | 100 | 0.125 | 150 | RC0805FR-07178RL, 1% 178R | 0805 178R 1%
RC0805FR-07180RL | Yageo |  | sch.SchLib | Res | rescap.PcbLib | C0805R | SMD 0805 | 180R | 1% | 100 | 0.125 | 150 | RC0805FR-07180RL, 1% 180R | 0805 180R 1%
RC0805JR-07180RL | Yageo |  | sch.SchLib | Res | rescap.PcbLib | C0805R | SMD 0805 | 180R | 5% | 100 | 0.125 | 150 | RC0805JR-07180RL, 5% 180R | 0805 180R 5%
RC0805DR-07182RL | Yageo |  | sch.SchLib | Res | rescap.PcbLib | C0805R | SMD 0805 | 182R | 0,5% | 100 | 0.125 | 150 | RC0805DR-07182RL, 0,5% 182R | 0805 182R 0,5%
RC0805FR-07182RL | Yageo |  | sch.SchLib | Res | rescap.PcbLib | C0805R | SMD 0805 | 182R | 1% | 100 | 0.125 | 150 | RC0805FR-07182RL, 1% 182R | 0805 182R 1%
RC0805DR-07187RL | Yageo |  | sch.SchLib | Res | rescap.PcbLib | C0805R | SMD 0805 | 187R | 0,5% | 100 | 0.125 | 150 | RC0805DR-07187RL, 0,5% 187R | 0805 187R 0,5%
RC0805FR-07187RL | Yageo |  | sch.SchLib | Res | rescap.PcbLib | C0805R | SMD 0805 | 187R | 1% | 100 | 0.125 | 150 | RC0805FR-07187RL, 1% 187R | 0805 187R 1%
RC0805DR-07191RL | Yageo |  | sch.SchLib | Res | rescap.PcbLib | C0805R | SMD 0805 | 191R | 0,5% | 100 | 0.125 | 150 | RC0805DR-07191RL, 0,5% 191R | 0805 191R 0,5%
RC0805FR-07191RL | Yageo |  | sch.SchLib | Res | rescap.PcbLib | C0805R | SMD 0805 | 191R | 1% | 100 | 0.125 | 150 | RC0805FR-07191RL, 1% 191R | 0805 191R 1%
RC0805DR-07196RL | Yageo |  | sch.SchLib | Res | rescap.PcbLib | C0805R | SMD 0805 | 196R | 0,5% | 100 | 0.125 | 150 | RC0805DR-07196RL, 0,5% 196R | 0805 196R 0,5%
RC0805FR-07196RL | Yageo |  | sch.SchLib | Res | rescap.PcbLib | C0805R | SMD 0805 | 196R | 1% | 100 | 0.125 | 150 | RC0805FR-07196RL, 1% 196R | 0805 196R 1%
RC0805DR-07200RL | Yageo |  | sch.SchLib | Res | rescap.PcbLib | C0805R | SMD 0805 | 200R | 0,5% | 100 | 0.125 | 150 | RC0805DR-07200RL, 0,5% 200R | 0805 200R 0,5%
RC0805FR-07200RL | Yageo |  | sch.SchLib | Res | rescap.PcbLib | C0805R | SMD 0805 | 200R | 1% | 100 | 0.125 | 150 | RC0805FR-07200RL, 1% 200R | 0805 200R 1%
RC0805JR-07200RL | Yageo |  | sch.SchLib | Res | rescap.PcbLib | C0805R | SMD 0805 | 200R | 5% | 100 | 0.125 | 150 | RC0805JR-07200RL, 5% 200R | 0805 200R 5%
RC0805DR-07205RL | Yageo |  | sch.SchLib | Res | rescap.PcbLib | C0805R | SMD 0805 | 205R | 0,5% | 100 | 0.125 | 150 | RC0805DR-07205RL, 0,5% 205R | 0805 205R 0,5%
RC0805FR-07205RL | Yageo |  | sch.SchLib | Res | rescap.PcbLib | C0805R | SMD 0805 | 205R | 1% | 100 | 0.125 | 150 | RC0805FR-07205RL, 1% 205R | 0805 205R 1%
RC0805DR-07210RL | Yageo |  | sch.SchLib | Res | rescap.PcbLib | C0805R | SMD 0805 | 210R | 0,5% | 100 | 0.125 | 150 | RC0805DR-07210RL, 0,5% 210R | 0805 210R 0,5%
RC0805FR-07210RL | Yageo |  | sch.SchLib | Res | rescap.PcbLib | C0805R | SMD 0805 | 210R | 1% | 100 | 0.125 | 150 | RC0805FR-07210RL, 1% 210R | 0805 210R 1%
RC0805DR-07215RL | Yageo |  | sch.SchLib | Res | rescap.PcbLib | C0805R | SMD 0805 | 215R | 0,5% | 100 | 0.125 | 150 | RC0805DR-07215RL, 0,5% 215R | 0805 215R 0,5%
RC0805FR-07215RL | Yageo |  | sch.SchLib | Res | rescap.PcbLib | C0805R | SMD 0805 | 215R | 1% | 100 | 0.125 | 150 | RC0805FR-07215RL, 1% 215R | 0805 215R 1%
RC0805FR-07220RL | Yageo |  | sch.SchLib | Res | rescap.PcbLib | C0805R | SMD 0805 | 220R | 1% | 100 | 0.125 | 150 | RC0805FR-07220RL, 1% 220R | 0805 220R 1%
RC0805JR-07220RL | Yageo |  | sch.SchLib | Res | rescap.PcbLib | C0805R | SMD 0805 | 220R | 5% | 100 | 0.125 | 150 | RC0805JR-07220RL, 5% 220R | 0805 220R 5%
RC0805DR-07221RL | Yageo |  | sch.SchLib | Res | rescap.PcbLib | C0805R | SMD 0805 | 221R | 0,5% | 100 | 0.125 | 150 | RC0805DR-07221RL, 0,5% 221R | 0805 221R 0,5%
RC0805FR-07221RL | Yageo |  | sch.SchLib | Res | rescap.PcbLib | C0805R | SMD 0805 | 221R | 1% | 100 | 0.125 | 150 | RC0805FR-07221RL, 1% 221R | 0805 221R 1%
RC0805DR-07226RL | Yageo |  | sch.SchLib | Res | rescap.PcbLib | C0805R | SMD 0805 | 226R | 0,5% | 100 | 0.125 | 150 | RC0805DR-07226RL, 0,5% 226R | 0805 226R 0,5%
RC0805FR-07226RL | Yageo |  | sch.SchLib | Res | rescap.PcbLib | C0805R | SMD 0805 | 226R | 1% | 100 | 0.125 | 150 | RC0805FR-07226RL, 1% 226R | 0805 226R 1%
RC0805DR-07232RL | Yageo |  | sch.SchLib | Res | rescap.PcbLib | C0805R | SMD 0805 | 232R | 0,5% | 100 | 0.125 | 150 | RC0805DR-07232RL, 0,5% 232R | 0805 232R 0,5%
RC0805FR-07232RL | Yageo |  | sch.SchLib | Res | rescap.PcbLib | C0805R | SMD 0805 | 232R | 1% | 100 | 0.125 | 150 | RC0805FR-07232RL, 1% 232R | 0805 232R 1%
RC0805DR-07237RL | Yageo |  | sch.SchLib | Res | rescap.PcbLib | C0805R | SMD 0805 | 237R | 0,5% | 100 | 0.125 | 150 | RC0805DR-07237RL, 0,5% 237R | 0805 237R 0,5%
RC0805FR-07237RL | Yageo |  | sch.SchLib | Res | rescap.PcbLib | C0805R | SMD 0805 | 237R | 1% | 100 | 0.125 | 150 | RC0805FR-07237RL, 1% 237R | 0805 237R 1%
RC0805FR-07240RL | Yageo |  | sch.SchLib | Res | rescap.PcbLib | C0805R | SMD 0805 | 240R | 1% | 100 | 0.125 | 150 | RC0805FR-07240RL, 1% 240R | 0805 240R 1%
RC0805JR-07240RL | Yageo |  | sch.SchLib | Res | rescap.PcbLib | C0805R | SMD 0805 | 240R | 5% | 100 | 0.125 | 150 | RC0805JR-07240RL, 5% 240R | 0805 240R 5%
RC0805DR-07243RL | Yageo |  | sch.SchLib | Res | rescap.PcbLib | C0805R | SMD 0805 | 243R | 0,5% | 100 | 0.125 | 150 | RC0805DR-07243RL, 0,5% 243R | 0805 243R 0,5%
RC0805FR-07243RL | Yageo |  | sch.SchLib | Res | rescap.PcbLib | C0805R | SMD 0805 | 243R | 1% | 100 | 0.125 | 150 | RC0805FR-07243RL, 1% 243R | 0805 243R 1%
RC0805DR-07249RL | Yageo |  | sch.SchLib | Res | rescap.PcbLib | C0805R | SMD 0805 | 249R | 0,5% | 100 | 0.125 | 150 | RC0805DR-07249RL, 0,5% 249R | 0805 249R 0,5%
RC0805FR-07249RL | Yageo |  | sch.SchLib | Res | rescap.PcbLib | C0805R | SMD 0805 | 249R | 1% | 100 | 0.125 | 150 | RC0805FR-07249RL, 1% 249R | 0805 249R 1%
RC0805DR-07255RL | Yageo |  | sch.SchLib | Res | rescap.PcbLib | C0805R | SMD 0805 | 255R | 0,5% | 100 | 0.125 | 150 | RC0805DR-07255RL, 0,5% 255R | 0805 255R 0,5%
RC0805FR-07255RL | Yageo |  | sch.SchLib | Res | rescap.PcbLib | C0805R | SMD 0805 | 255R | 1% | 100 | 0.125 | 150 | RC0805FR-07255RL, 1% 255R | 0805 255R 1%
RC0805DR-07261RL | Yageo |  | sch.SchLib | Res | rescap.PcbLib | C0805R | SMD 0805 | 261R | 0,5% | 100 | 0.125 | 150 | RC0805DR-07261RL, 0,5% 261R | 0805 261R 0,5%
RC0805FR-07261RL | Yageo |  | sch.SchLib | Res | rescap.PcbLib | C0805R | SMD 0805 | 261R | 1% | 100 | 0.125 | 150 | RC0805FR-07261RL, 1% 261R | 0805 261R 1%
RC0805DR-07267RL | Yageo |  | sch.SchLib | Res | rescap.PcbLib | C0805R | SMD 0805 | 267R | 0,5% | 100 | 0.125 | 150 | RC0805DR-07267RL, 0,5% 267R | 0805 267R 0,5%
RC0805FR-07267RL | Yageo |  | sch.SchLib | Res | rescap.PcbLib | C0805R | SMD 0805 | 267R | 1% | 100 | 0.125 | 150 | RC0805FR-07267RL, 1% 267R | 0805 267R 1%
RC0805FR-07270RL | Yageo |  | sch.SchLib | Res | rescap.PcbLib | C0805R | SMD 0805 | 270R | 1% | 100 | 0.125 | 150 | RC0805FR-07270RL, 1% 270R | 0805 270R 1%
RC0805JR-07270RL | Yageo |  | sch.SchLib | Res | rescap.PcbLib | C0805R | SMD 0805 | 270R | 5% | 100 | 0.125 | 150 | RC0805JR-07270RL, 5% 270R | 0805 270R 5%
RC0805DR-07274RL | Yageo |  | sch.SchLib | Res | rescap.PcbLib | C0805R | SMD 0805 | 274R | 0,5% | 100 | 0.125 | 150 | RC0805DR-07274RL, 0,5% 274R | 0805 274R 0,5%
RC0805FR-07274RL | Yageo |  | sch.SchLib | Res | rescap.PcbLib | C0805R | SMD 0805 | 274R | 1% | 100 | 0.125 | 150 | RC0805FR-07274RL, 1% 274R | 0805 274R 1%
RC0805DR-07280RL | Yageo |  | sch.SchLib | Res | rescap.PcbLib | C0805R | SMD 0805 | 280R | 0,5% | 100 | 0.125 | 150 | RC0805DR-07280RL, 0,5% 280R | 0805 280R 0,5%
RC0805FR-07280RL | Yageo |  | sch.SchLib | Res | rescap.PcbLib | C0805R | SMD 0805 | 280R | 1% | 100 | 0.125 | 150 | RC0805FR-07280RL, 1% 280R | 0805 280R 1%
RC0805DR-07287RL | Yageo |  | sch.SchLib | Res | rescap.PcbLib | C0805R | SMD 0805 | 287R | 0,5% | 100 | 0.125 | 150 | RC0805DR-07287RL, 0,5% 287R | 0805 287R 0,5%
RC0805FR-07287RL | Yageo |  | sch.SchLib | Res | rescap.PcbLib | C0805R | SMD 0805 | 287R | 1% | 100 | 0.125 | 150 | RC0805FR-07287RL, 1% 287R | 0805 287R 1%
RC0805DR-07294RL | Yageo |  | sch.SchLib | Res | rescap.PcbLib | C0805R | SMD 0805 | 294R | 0,5% | 100 | 0.125 | 150 | RC0805DR-07294RL, 0,5% 294R | 0805 294R 0,5%
RC0805FR-07294RL | Yageo |  | sch.SchLib | Res | rescap.PcbLib | C0805R | SMD 0805 | 294R | 1% | 100 | 0.125 | 150 | RC0805FR-07294RL, 1% 294R | 0805 294R 1%
RC0805FR-07300RL | Yageo |  | sch.SchLib | Res | rescap.PcbLib | C0805R | SMD 0805 | 300R | 1% | 100 | 0.125 | 150 | RC0805FR-07300RL, 1% 300R | 0805 300R 1%
RC0805JR-07300RL | Yageo |  | sch.SchLib | Res | rescap.PcbLib | C0805R | SMD 0805 | 300R | 5% | 100 | 0.125 | 150 | RC0805JR-07300RL, 5% 300R | 0805 300R 5%
RC0805DR-07301RL | Yageo |  | sch.SchLib | Res | rescap.PcbLib | C0805R | SMD 0805 | 301R | 0,5% | 100 | 0.125 | 150 | RC0805DR-07301RL, 0,5% 301R | 0805 301R 0,5%
RC0805FR-07301RL | Yageo |  | sch.SchLib | Res | rescap.PcbLib | C0805R | SMD 0805 | 301R | 1% | 100 | 0.125 | 150 | RC0805FR-07301RL, 1% 301R | 0805 301R 1%
RC0805DR-07309RL | Yageo |  | sch.SchLib | Res | rescap.PcbLib | C0805R | SMD 0805 | 309R | 0,5% | 100 | 0.125 | 150 | RC0805DR-07309RL, 0,5% 309R | 0805 309R 0,5%
RC0805FR-07309RL | Yageo |  | sch.SchLib | Res | rescap.PcbLib | C0805R | SMD 0805 | 309R | 1% | 100 | 0.125 | 150 | RC0805FR-07309RL, 1% 309R | 0805 309R 1%
RC0805DR-07316RL | Yageo |  | sch.SchLib | Res | rescap.PcbLib | C0805R | SMD 0805 | 316R | 0,5% | 100 | 0.125 | 150 | RC0805DR-07316RL, 0,5% 316R | 0805 316R 0,5%
RC0805FR-07316RL | Yageo |  | sch.SchLib | Res | rescap.PcbLib | C0805R | SMD 0805 | 316R | 1% | 100 | 0.125 | 150 | RC0805FR-07316RL, 1% 316R | 0805 316R 1%
RC0805DR-07324RL | Yageo |  | sch.SchLib | Res | rescap.PcbLib | C0805R | SMD 0805 | 324R | 0,5% | 100 | 0.125 | 150 | RC0805DR-07324RL, 0,5% 324R | 0805 324R 0,5%
RC0805FR-07324RL | Yageo |  | sch.SchLib | Res | rescap.PcbLib | C0805R | SMD 0805 | 324R | 1% | 100 | 0.125 | 150 | RC0805FR-07324RL, 1% 324R | 0805 324R 1%
RC0805FR-07330RL | Yageo |  | sch.SchLib | Res | rescap.PcbLib | C0805R | SMD 0805 | 330R | 1% | 100 | 0.125 | 150 | RC0805FR-07330RL, 1% 330R | 0805 330R 1%
RC0805JR-07330RL | Yageo |  | sch.SchLib | Res | rescap.PcbLib | C0805R | SMD 0805 | 330R | 5% | 100 | 0.125 | 150 | RC0805JR-07330RL, 5% 330R | 0805 330R 5%
RC0805DR-07332RL | Yageo |  | sch.SchLib | Res | rescap.PcbLib | C0805R | SMD 0805 | 332R | 0,5% | 100 | 0.125 | 150 | RC0805DR-07332RL, 0,5% 332R | 0805 332R 0,5%
RC0805FR-07332RL | Yageo |  | sch.SchLib | Res | rescap.PcbLib | C0805R | SMD 0805 | 332R | 1% | 100 | 0.125 | 150 | RC0805FR-07332RL, 1% 332R | 0805 332R 1%
RC0805DR-07340RL | Yageo |  | sch.SchLib | Res | rescap.PcbLib | C0805R | SMD 0805 | 340R | 0,5% | 100 | 0.125 | 150 | RC0805DR-07340RL, 0,5% 340R | 0805 340R 0,5%
RC0805FR-07340RL | Yageo |  | sch.SchLib | Res | rescap.PcbLib | C0805R | SMD 0805 | 340R | 1% | 100 | 0.125 | 150 | RC0805FR-07340RL, 1% 340R | 0805 340R 1%
RC0805DR-07348RL | Yageo |  | sch.SchLib | Res | rescap.PcbLib | C0805R | SMD 0805 | 348R | 0,5% | 100 | 0.125 | 150 | RC0805DR-07348RL, 0,5% 348R | 0805 348R 0,5%
RC0805FR-07348RL | Yageo |  | sch.SchLib | Res | rescap.PcbLib | C0805R | SMD 0805 | 348R | 1% | 100 | 0.125 | 150 | RC0805FR-07348RL, 1% 348R | 0805 348R 1%
RC0805DR-07357RL | Yageo |  | sch.SchLib | Res | rescap.PcbLib | C0805R | SMD 0805 | 357R | 0,5% | 100 | 0.125 | 150 | RC0805DR-07357RL, 0,5% 357R | 0805 357R 0,5%
RC0805FR-07357RL | Yageo |  | sch.SchLib | Res | rescap.PcbLib | C0805R | SMD 0805 | 357R | 1% | 100 | 0.125 | 150 | RC0805FR-07357RL, 1% 357R | 0805 357R 1%
RC0805FR-07360RL | Yageo |  | sch.SchLib | Res | rescap.PcbLib | C0805R | SMD 0805 | 360R | 1% | 100 | 0.125 | 150 | RC0805FR-07360RL, 1% 360R | 0805 360R 1%
RC0805JR-07360RL | Yageo |  | sch.SchLib | Res | rescap.PcbLib | C0805R | SMD 0805 | 360R | 5% | 100 | 0.125 | 150 | RC0805JR-07360RL, 5% 360R | 0805 360R 5%
RC0805DR-07365RL | Yageo |  | sch.SchLib | Res | rescap.PcbLib | C0805R | SMD 0805 | 365R | 0,5% | 100 | 0.125 | 150 | RC0805DR-07365RL, 0,5% 365R | 0805 365R 0,5%
RC0805FR-07365RL | Yageo |  | sch.SchLib | Res | rescap.PcbLib | C0805R | SMD 0805 | 365R | 1% | 100 | 0.125 | 150 | RC0805FR-07365RL, 1% 365R | 0805 365R 1%
RC0805DR-07374RL | Yageo |  | sch.SchLib | Res | rescap.PcbLib | C0805R | SMD 0805 | 374R | 0,5% | 100 | 0.125 | 150 | RC0805DR-07374RL, 0,5% 374R | 0805 374R 0,5%
RC0805FR-07374RL | Yageo |  | sch.SchLib | Res | rescap.PcbLib | C0805R | SMD 0805 | 374R | 1% | 100 | 0.125 | 150 | RC0805FR-07374RL, 1% 374R | 0805 374R 1%
RC0805DR-07383RL | Yageo |  | sch.SchLib | Res | rescap.PcbLib | C0805R | SMD 0805 | 383R | 0,5% | 100 | 0.125 | 150 | RC0805DR-07383RL, 0,5% 383R | 0805 383R 0,5%
RC0805FR-07383RL | Yageo |  | sch.SchLib | Res | rescap.PcbLib | C0805R | SMD 0805 | 383R | 1% | 100 | 0.125 | 150 | RC0805FR-07383RL, 1% 383R | 0805 383R 1%
RC0805FR-07390RL | Yageo |  | sch.SchLib | Res | rescap.PcbLib | C0805R | SMD 0805 | 390R | 1% | 100 | 0.125 | 150 | RC0805FR-07390RL, 1% 390R | 0805 390R 1%
RC0805JR-07390RL | Yageo |  | sch.SchLib | Res | rescap.PcbLib | C0805R | SMD 0805 | 390R | 5% | 100 | 0.125 | 150 | RC0805JR-07390RL, 5% 390R | 0805 390R 5%
RC0805DR-07392RL | Yageo |  | sch.SchLib | Res | rescap.PcbLib | C0805R | SMD 0805 | 392R | 0,5% | 100 | 0.125 | 150 | RC0805DR-07392RL, 0,5% 392R | 0805 392R 0,5%
RC0805FR-07392RL | Yageo |  | sch.SchLib | Res | rescap.PcbLib | C0805R | SMD 0805 | 392R | 1% | 100 | 0.125 | 150 | RC0805FR-07392RL, 1% 392R | 0805 392R 1%
RC0805DR-07402RL | Yageo |  | sch.SchLib | Res | rescap.PcbLib | C0805R | SMD 0805 | 402R | 0,5% | 100 | 0.125 | 150 | RC0805DR-07402RL, 0,5% 402R | 0805 402R 0,5%
RC0805FR-07402RL | Yageo |  | sch.SchLib | Res | rescap.PcbLib | C0805R | SMD 0805 | 402R | 1% | 100 | 0.125 | 150 | RC0805FR-07402RL, 1% 402R | 0805 402R 1%
RC0805DR-07412RL | Yageo |  | sch.SchLib | Res | rescap.PcbLib | C0805R | SMD 0805 | 412R | 0,5% | 100 | 0.125 | 150 | RC0805DR-07412RL, 0,5% 412R | 0805 412R 0,5%
RC0805FR-07412RL | Yageo |  | sch.SchLib | Res | rescap.PcbLib | C0805R | SMD 0805 | 412R | 1% | 100 | 0.125 | 150 | RC0805FR-07412RL, 1% 412R | 0805 412R 1%
RC0805DR-07422RL | Yageo |  | sch.SchLib | Res | rescap.PcbLib | C0805R | SMD 0805 | 422R | 0,5% | 100 | 0.125 | 150 | RC0805DR-07422RL, 0,5% 422R | 0805 422R 0,5%
RC0805FR-07422RL | Yageo |  | sch.SchLib | Res | rescap.PcbLib | C0805R | SMD 0805 | 422R | 1% | 100 | 0.125 | 150 | RC0805FR-07422RL, 1% 422R | 0805 422R 1%
RC0805FR-07430RL | Yageo |  | sch.SchLib | Res | rescap.PcbLib | C0805R | SMD 0805 | 430R | 1% | 100 | 0.125 | 150 | RC0805FR-07430RL, 1% 430R | 0805 430R 1%
RC0805JR-07430RL | Yageo |  | sch.SchLib | Res | rescap.PcbLib | C0805R | SMD 0805 | 430R | 5% | 100 | 0.125 | 150 | RC0805JR-07430RL, 5% 430R | 0805 430R 5%
RC0805DR-07432RL | Yageo |  | sch.SchLib | Res | rescap.PcbLib | C0805R | SMD 0805 | 432R | 0,5% | 100 | 0.125 | 150 | RC0805DR-07432RL, 0,5% 432R | 0805 432R 0,5%
RC0805FR-07432RL | Yageo |  | sch.SchLib | Res | rescap.PcbLib | C0805R | SMD 0805 | 432R | 1% | 100 | 0.125 | 150 | RC0805FR-07432RL, 1% 432R | 0805 432R 1%
RC0805DR-07442RL | Yageo |  | sch.SchLib | Res | rescap.PcbLib | C0805R | SMD 0805 | 442R | 0,5% | 100 | 0.125 | 150 | RC0805DR-07442RL, 0,5% 442R | 0805 442R 0,5%
RC0805FR-07442RL | Yageo |  | sch.SchLib | Res | rescap.PcbLib | C0805R | SMD 0805 | 442R | 1% | 100 | 0.125 | 150 | RC0805FR-07442RL, 1% 442R | 0805 442R 1%
RC0805DR-07453RL | Yageo |  | sch.SchLib | Res | rescap.PcbLib | C0805R | SMD 0805 | 453R | 0,5% | 100 | 0.125 | 150 | RC0805DR-07453RL, 0,5% 453R | 0805 453R 0,5%
RC0805FR-07453RL | Yageo |  | sch.SchLib | Res | rescap.PcbLib | C0805R | SMD 0805 | 453R | 1% | 100 | 0.125 | 150 | RC0805FR-07453RL, 1% 453R | 0805 453R 1%
RC0805DR-07464RL | Yageo |  | sch.SchLib | Res | rescap.PcbLib | C0805R | SMD 0805 | 464R | 0,5% | 100 | 0.125 | 150 | RC0805DR-07464RL, 0,5% 464R | 0805 464R 0,5%
RC0805FR-07464RL | Yageo |  | sch.SchLib | Res | rescap.PcbLib | C0805R | SMD 0805 | 464R | 1% | 100 | 0.125 | 150 | RC0805FR-07464RL, 1% 464R | 0805 464R 1%
RC0805FR-07470RL | Yageo |  | sch.SchLib | Res | rescap.PcbLib | C0805R | SMD 0805 | 470R | 1% | 100 | 0.125 | 150 | RC0805FR-07470RL, 1% 470R | 0805 470R 1%
RC0805JR-07470RL | Yageo |  | sch.SchLib | Res | rescap.PcbLib | C0805R | SMD 0805 | 470R | 5% | 100 | 0.125 | 150 | RC0805JR-07470RL, 5% 470R | 0805 470R 5%
RC0805DR-07475RL | Yageo |  | sch.SchLib | Res | rescap.PcbLib | C0805R | SMD 0805 | 475R | 0,5% | 100 | 0.125 | 150 | RC0805DR-07475RL, 0,5% 475R | 0805 475R 0,5%
RC0805FR-07475RL | Yageo |  | sch.SchLib | Res | rescap.PcbLib | C0805R | SMD 0805 | 475R | 1% | 100 | 0.125 | 150 | RC0805FR-07475RL, 1% 475R | 0805 475R 1%
RC0805DR-07487RL | Yageo |  | sch.SchLib | Res | rescap.PcbLib | C0805R | SMD 0805 | 487R | 0,5% | 100 | 0.125 | 150 | RC0805DR-07487RL, 0,5% 487R | 0805 487R 0,5%
RC0805FR-07487RL | Yageo |  | sch.SchLib | Res | rescap.PcbLib | C0805R | SMD 0805 | 487R | 1% | 100 | 0.125 | 150 | RC0805FR-07487RL, 1% 487R | 0805 487R 1%
RC0805DR-07499RL | Yageo |  | sch.SchLib | Res | rescap.PcbLib | C0805R | SMD 0805 | 499R | 0,5% | 100 | 0.125 | 150 | RC0805DR-07499RL, 0,5% 499R | 0805 499R 0,5%
RC0805FR-07499RL | Yageo |  | sch.SchLib | Res | rescap.PcbLib | C0805R | SMD 0805 | 499R | 1% | 100 | 0.125 | 150 | RC0805FR-07499RL, 1% 499R | 0805 499R 1%
RC0805FR-07510RL | Yageo |  | sch.SchLib | Res | rescap.PcbLib | C0805R | SMD 0805 | 510R | 1% | 100 | 0.125 | 150 | RC0805FR-07510RL, 1% 510R | 0805 510R 1%
RC0805JR-07510RL | Yageo |  | sch.SchLib | Res | rescap.PcbLib | C0805R | SMD 0805 | 510R | 5% | 100 | 0.125 | 150 | RC0805JR-07510RL, 5% 510R | 0805 510R 5%
RC0805DR-07511RL | Yageo |  | sch.SchLib | Res | rescap.PcbLib | C0805R | SMD 0805 | 511R | 0,5% | 100 | 0.125 | 150 | RC0805DR-07511RL, 0,5% 511R | 0805 511R 0,5%
RC0805FR-07511RL | Yageo |  | sch.SchLib | Res | rescap.PcbLib | C0805R | SMD 0805 | 511R | 1% | 100 | 0.125 | 150 | RC0805FR-07511RL, 1% 511R | 0805 511R 1%
RC0805DR-07523RL | Yageo |  | sch.SchLib | Res | rescap.PcbLib | C0805R | SMD 0805 | 523R | 0,5% | 100 | 0.125 | 150 | RC0805DR-07523RL, 0,5% 523R | 0805 523R 0,5%
RC0805FR-07523RL | Yageo |  | sch.SchLib | Res | rescap.PcbLib | C0805R | SMD 0805 | 523R | 1% | 100 | 0.125 | 150 | RC0805FR-07523RL, 1% 523R | 0805 523R 1%
RC0805DR-07536RL | Yageo |  | sch.SchLib | Res | rescap.PcbLib | C0805R | SMD 0805 | 536R | 0,5% | 100 | 0.125 | 150 | RC0805DR-07536RL, 0,5% 536R | 0805 536R 0,5%
RC0805FR-07536RL | Yageo |  | sch.SchLib | Res | rescap.PcbLib | C0805R | SMD 0805 | 536R | 1% | 100 | 0.125 | 150 | RC0805FR-07536RL, 1% 536R | 0805 536R 1%
RC0805DR-07549RL | Yageo |  | sch.SchLib | Res | rescap.PcbLib | C0805R | SMD 0805 | 549R | 0,5% | 100 | 0.125 | 150 | RC0805DR-07549RL, 0,5% 549R | 0805 549R 0,5%
RC0805FR-07549RL | Yageo |  | sch.SchLib | Res | rescap.PcbLib | C0805R | SMD 0805 | 549R | 1% | 100 | 0.125 | 150 | RC0805FR-07549RL, 1% 549R | 0805 549R 1%
RC0805FR-07560RL | Yageo |  | sch.SchLib | Res | rescap.PcbLib | C0805R | SMD 0805 | 560R | 1% | 100 | 0.125 | 150 | RC0805FR-07560RL, 1% 560R | 0805 560R 1%
RC0805JR-07560RL | Yageo |  | sch.SchLib | Res | rescap.PcbLib | C0805R | SMD 0805 | 560R | 5% | 100 | 0.125 | 150 | RC0805JR-07560RL, 5% 560R | 0805 560R 5%
RC0805DR-07562RL | Yageo |  | sch.SchLib | Res | rescap.PcbLib | C0805R | SMD 0805 | 562R | 0,5% | 100 | 0.125 | 150 | RC0805DR-07562RL, 0,5% 562R | 0805 562R 0,5%
RC0805FR-07562RL | Yageo |  | sch.SchLib | Res | rescap.PcbLib | C0805R | SMD 0805 | 562R | 1% | 100 | 0.125 | 150 | RC0805FR-07562RL, 1% 562R | 0805 562R 1%
RC0805DR-07576RL | Yageo |  | sch.SchLib | Res | rescap.PcbLib | C0805R | SMD 0805 | 576R | 0,5% | 100 | 0.125 | 150 | RC0805DR-07576RL, 0,5% 576R | 0805 576R 0,5%
RC0805FR-07576RL | Yageo |  | sch.SchLib | Res | rescap.PcbLib | C0805R | SMD 0805 | 576R | 1% | 100 | 0.125 | 150 | RC0805FR-07576RL, 1% 576R | 0805 576R 1%
RC0805DR-07590RL | Yageo |  | sch.SchLib | Res | rescap.PcbLib | C0805R | SMD 0805 | 590R | 0,5% | 100 | 0.125 | 150 | RC0805DR-07590RL, 0,5% 590R | 0805 590R 0,5%
RC0805FR-07590RL | Yageo |  | sch.SchLib | Res | rescap.PcbLib | C0805R | SMD 0805 | 590R | 1% | 100 | 0.125 | 150 | RC0805FR-07590RL, 1% 590R | 0805 590R 1%
RC0805DR-07604RL | Yageo |  | sch.SchLib | Res | rescap.PcbLib | C0805R | SMD 0805 | 604R | 0,5% | 100 | 0.125 | 150 | RC0805DR-07604RL, 0,5% 604R | 0805 604R 0,5%
RC0805FR-07604RL | Yageo |  | sch.SchLib | Res | rescap.PcbLib | C0805R | SMD 0805 | 604R | 1% | 100 | 0.125 | 150 | RC0805FR-07604RL, 1% 604R | 0805 604R 1%
RC0805DR-07619RL | Yageo |  | sch.SchLib | Res | rescap.PcbLib | C0805R | SMD 0805 | 619R | 0,5% | 100 | 0.125 | 150 | RC0805DR-07619RL, 0,5% 619R | 0805 619R 0,5%
RC0805FR-07619RL | Yageo |  | sch.SchLib | Res | rescap.PcbLib | C0805R | SMD 0805 | 619R | 1% | 100 | 0.125 | 150 | RC0805FR-07619RL, 1% 619R | 0805 619R 1%
RC0805FR-07620RL | Yageo |  | sch.SchLib | Res | rescap.PcbLib | C0805R | SMD 0805 | 620R | 1% | 100 | 0.125 | 150 | RC0805FR-07620RL, 1% 620R | 0805 620R 1%
RC0805JR-07620RL | Yageo |  | sch.SchLib | Res | rescap.PcbLib | C0805R | SMD 0805 | 620R | 5% | 100 | 0.125 | 150 | RC0805JR-07620RL, 5% 620R | 0805 620R 5%
RC0805DR-07634RL | Yageo |  | sch.SchLib | Res | rescap.PcbLib | C0805R | SMD 0805 | 634R | 0,5% | 100 | 0.125 | 150 | RC0805DR-07634RL, 0,5% 634R | 0805 634R 0,5%
RC0805FR-07634RL | Yageo |  | sch.SchLib | Res | rescap.PcbLib | C0805R | SMD 0805 | 634R | 1% | 100 | 0.125 | 150 | RC0805FR-07634RL, 1% 634R | 0805 634R 1%
RC0805DR-07649RL | Yageo |  | sch.SchLib | Res | rescap.PcbLib | C0805R | SMD 0805 | 649R | 0,5% | 100 | 0.125 | 150 | RC0805DR-07649RL, 0,5% 649R | 0805 649R 0,5%
RC0805FR-07649RL | Yageo |  | sch.SchLib | Res | rescap.PcbLib | C0805R | SMD 0805 | 649R | 1% | 100 | 0.125 | 150 | RC0805FR-07649RL, 1% 649R | 0805 649R 1%
RC0805DR-07665RL | Yageo |  | sch.SchLib | Res | rescap.PcbLib | C0805R | SMD 0805 | 665R | 0,5% | 100 | 0.125 | 150 | RC0805DR-07665RL, 0,5% 665R | 0805 665R 0,5%
RC0805FR-07665RL | Yageo |  | sch.SchLib | Res | rescap.PcbLib | C0805R | SMD 0805 | 665R | 1% | 100 | 0.125 | 150 | RC0805FR-07665RL, 1% 665R | 0805 665R 1%
RC0805FR-07680RL | Yageo |  | sch.SchLib | Res | rescap.PcbLib | C0805R | SMD 0805 | 680R | 1% | 100 | 0.125 | 150 | RC0805FR-07680RL, 1% 680R | 0805 680R 1%
RC0805JR-07680RL | Yageo |  | sch.SchLib | Res | rescap.PcbLib | C0805R | SMD 0805 | 680R | 5% | 100 | 0.125 | 150 | RC0805JR-07680RL, 5% 680R | 0805 680R 5%
RC0805DR-07681RL | Yageo |  | sch.SchLib | Res | rescap.PcbLib | C0805R | SMD 0805 | 681R | 0,5% | 100 | 0.125 | 150 | RC0805DR-07681RL, 0,5% 681R | 0805 681R 0,5%
RC0805FR-07681RL | Yageo |  | sch.SchLib | Res | rescap.PcbLib | C0805R | SMD 0805 | 681R | 1% | 100 | 0.125 | 150 | RC0805FR-07681RL, 1% 681R | 0805 681R 1%
RC0805DR-07698RL | Yageo |  | sch.SchLib | Res | rescap.PcbLib | C0805R | SMD 0805 | 698R | 0,5% | 100 | 0.125 | 150 | RC0805DR-07698RL, 0,5% 698R | 0805 698R 0,5%
RC0805FR-07698RL | Yageo |  | sch.SchLib | Res | rescap.PcbLib | C0805R | SMD 0805 | 698R | 1% | 100 | 0.125 | 150 | RC0805FR-07698RL, 1% 698R | 0805 698R 1%
RC0805DR-07715RL | Yageo |  | sch.SchLib | Res | rescap.PcbLib | C0805R | SMD 0805 | 715R | 0,5% | 100 | 0.125 | 150 | RC0805DR-07715RL, 0,5% 715R | 0805 715R 0,5%
RC0805FR-07715RL | Yageo |  | sch.SchLib | Res | rescap.PcbLib | C0805R | SMD 0805 | 715R | 1% | 100 | 0.125 | 150 | RC0805FR-07715RL, 1% 715R | 0805 715R 1%
RC0805DR-07732RL | Yageo |  | sch.SchLib | Res | rescap.PcbLib | C0805R | SMD 0805 | 732R | 0,5% | 100 | 0.125 | 150 | RC0805DR-07732RL, 0,5% 732R | 0805 732R 0,5%
RC0805FR-07732RL | Yageo |  | sch.SchLib | Res | rescap.PcbLib | C0805R | SMD 0805 | 732R | 1% | 100 | 0.125 | 150 | RC0805FR-07732RL, 1% 732R | 0805 732R 1%
RC0805DR-07750RL | Yageo |  | sch.SchLib | Res | rescap.PcbLib | C0805R | SMD 0805 | 750R | 0,5% | 100 | 0.125 | 150 | RC0805DR-07750RL, 0,5% 750R | 0805 750R 0,5%
RC0805FR-07750RL | Yageo |  | sch.SchLib | Res | rescap.PcbLib | C0805R | SMD 0805 | 750R | 1% | 100 | 0.125 | 150 | RC0805FR-07750RL, 1% 750R | 0805 750R 1%
RC0805JR-07750RL | Yageo |  | sch.SchLib | Res | rescap.PcbLib | C0805R | SMD 0805 | 750R | 5% | 100 | 0.125 | 150 | RC0805JR-07750RL, 5% 750R | 0805 750R 5%
RC0805DR-07768RL | Yageo |  | sch.SchLib | Res | rescap.PcbLib | C0805R | SMD 0805 | 768R | 0,5% | 100 | 0.125 | 150 | RC0805DR-07768RL, 0,5% 768R | 0805 768R 0,5%
RC0805FR-07768RL | Yageo |  | sch.SchLib | Res | rescap.PcbLib | C0805R | SMD 0805 | 768R | 1% | 100 | 0.125 | 150 | RC0805FR-07768RL, 1% 768R | 0805 768R 1%
RC0805DR-07787RL | Yageo |  | sch.SchLib | Res | rescap.PcbLib | C0805R | SMD 0805 | 787R | 0,5% | 100 | 0.125 | 150 | RC0805DR-07787RL, 0,5% 787R | 0805 787R 0,5%
RC0805FR-07787RL | Yageo |  | sch.SchLib | Res | rescap.PcbLib | C0805R | SMD 0805 | 787R | 1% | 100 | 0.125 | 150 | RC0805FR-07787RL, 1% 787R | 0805 787R 1%
RC0805DR-07806RL | Yageo |  | sch.SchLib | Res | rescap.PcbLib | C0805R | SMD 0805 | 806R | 0,5% | 100 | 0.125 | 150 | RC0805DR-07806RL, 0,5% 806R | 0805 806R 0,5%
RC0805FR-07806RL | Yageo |  | sch.SchLib | Res | rescap.PcbLib | C0805R | SMD 0805 | 806R | 1% | 100 | 0.125 | 150 | RC0805FR-07806RL, 1% 806R | 0805 806R 1%
RC0805FR-07820RL | Yageo |  | sch.SchLib | Res | rescap.PcbLib | C0805R | SMD 0805 | 820R | 1% | 100 | 0.125 | 150 | RC0805FR-07820RL, 1% 820R | 0805 820R 1%
RC0805JR-07820RL | Yageo |  | sch.SchLib | Res | rescap.PcbLib | C0805R | SMD 0805 | 820R | 5% | 100 | 0.125 | 150 | RC0805JR-07820RL, 5% 820R | 0805 820R 5%
RC0805DR-07825RL | Yageo |  | sch.SchLib | Res | rescap.PcbLib | C0805R | SMD 0805 | 825R | 0,5% | 100 | 0.125 | 150 | RC0805DR-07825RL, 0,5% 825R | 0805 825R 0,5%
RC0805FR-07825RL | Yageo |  | sch.SchLib | Res | rescap.PcbLib | C0805R | SMD 0805 | 825R | 1% | 100 | 0.125 | 150 | RC0805FR-07825RL, 1% 825R | 0805 825R 1%
RC0805DR-07845RL | Yageo |  | sch.SchLib | Res | rescap.PcbLib | C0805R | SMD 0805 | 845R | 0,5% | 100 | 0.125 | 150 | RC0805DR-07845RL, 0,5% 845R | 0805 845R 0,5%
RC0805FR-07845RL | Yageo |  | sch.SchLib | Res | rescap.PcbLib | C0805R | SMD 0805 | 845R | 1% | 100 | 0.125 | 150 | RC0805FR-07845RL, 1% 845R | 0805 845R 1%
RC0805DR-07866RL | Yageo |  | sch.SchLib | Res | rescap.PcbLib | C0805R | SMD 0805 | 866R | 0,5% | 100 | 0.125 | 150 | RC0805DR-07866RL, 0,5% 866R | 0805 866R 0,5%
RC0805FR-07866RL | Yageo |  | sch.SchLib | Res | rescap.PcbLib | C0805R | SMD 0805 | 866R | 1% | 100 | 0.125 | 150 | RC0805FR-07866RL, 1% 866R | 0805 866R 1%
RC0805DR-07887RL | Yageo |  | sch.SchLib | Res | rescap.PcbLib | C0805R | SMD 0805 | 887R | 0,5% | 100 | 0.125 | 150 | RC0805DR-07887RL, 0,5% 887R | 0805 887R 0,5%
RC0805FR-07887RL | Yageo |  | sch.SchLib | Res | rescap.PcbLib | C0805R | SMD 0805 | 887R | 1% | 100 | 0.125 | 150 | RC0805FR-07887RL, 1% 887R | 0805 887R 1%
RC0805DR-07909RL | Yageo |  | sch.SchLib | Res | rescap.PcbLib | C0805R | SMD 0805 | 909R | 0,5% | 100 | 0.125 | 150 | RC0805DR-07909RL, 0,5% 909R | 0805 909R 0,5%
RC0805FR-07909RL | Yageo |  | sch.SchLib | Res | rescap.PcbLib | C0805R | SMD 0805 | 909R | 1% | 100 | 0.125 | 150 | RC0805FR-07909RL, 1% 909R | 0805 909R 1%
RC0805FR-07910RL | Yageo |  | sch.SchLib | Res | rescap.PcbLib | C0805R | SMD 0805 | 910R | 1% | 100 | 0.125 | 150 | RC0805FR-07910RL, 1% 910R | 0805 910R 1%
RC0805JR-07910RL | Yageo |  | sch.SchLib | Res | rescap.PcbLib | C0805R | SMD 0805 | 910R | 5% | 100 | 0.125 | 150 | RC0805JR-07910RL, 5% 910R | 0805 910R 5%
RC0805DR-07931RL | Yageo |  | sch.SchLib | Res | rescap.PcbLib | C0805R | SMD 0805 | 931R | 0,5% | 100 | 0.125 | 150 | RC0805DR-07931RL, 0,5% 931R | 0805 931R 0,5%
RC0805FR-07931RL | Yageo |  | sch.SchLib | Res | rescap.PcbLib | C0805R | SMD 0805 | 931R | 1% | 100 | 0.125 | 150 | RC0805FR-07931RL, 1% 931R | 0805 931R 1%
RC0805DR-07953RL | Yageo |  | sch.SchLib | Res | rescap.PcbLib | C0805R | SMD 0805 | 953R | 0,5% | 100 | 0.125 | 150 | RC0805DR-07953RL, 0,5% 953R | 0805 953R 0,5%
RC0805FR-07953RL | Yageo |  | sch.SchLib | Res | rescap.PcbLib | C0805R | SMD 0805 | 953R | 1% | 100 | 0.125 | 150 | RC0805FR-07953RL, 1% 953R | 0805 953R 1%
RC0805DR-07976RL | Yageo |  | sch.SchLib | Res | rescap.PcbLib | C0805R | SMD 0805 | 976R | 0,5% | 100 | 0.125 | 150 | RC0805DR-07976RL, 0,5% 976R | 0805 976R 0,5%
RC0805FR-07976RL | Yageo |  | sch.SchLib | Res | rescap.PcbLib | C0805R | SMD 0805 | 976R | 1% | 100 | 0.125 | 150 | RC0805FR-07976RL, 1% 976R | 0805 976R 1%
RC0805DR-071KL | Yageo |  | sch.SchLib | Res | rescap.PcbLib | C0805R | SMD 0805 | 1k | 0,5% | 100 | 0.125 | 150 | RC0805DR-071KL, 0,5% 1k | 0805 1k 0,5%
RC0805FR-071KL | Yageo |  | sch.SchLib | Res | rescap.PcbLib | C0805R | SMD 0805 | 1k | 1% | 100 | 0.125 | 150 | RC0805FR-071KL, 1% 1k | 0805 1k 1%
RC0805JR-071KL | Yageo |  | sch.SchLib | Res | rescap.PcbLib | C0805R | SMD 0805 | 1k | 5% | 100 | 0.125 | 150 | RC0805JR-071KL, 5% 1k | 0805 1k 5%
RC0805DR-071K02L | Yageo |  | sch.SchLib | Res | rescap.PcbLib | C0805R | SMD 0805 | 1,02k | 0,5% | 100 | 0.125 | 150 | RC0805DR-071K02L, 0,5% 1,02k | 0805 1,02k 0,5%
RC0805FR-071K02L | Yageo |  | sch.SchLib | Res | rescap.PcbLib | C0805R | SMD 0805 | 1,02k | 1% | 100 | 0.125 | 150 | RC0805FR-071K02L, 1% 1,02k | 0805 1,02k 1%
RC0805DR-071K05L | Yageo |  | sch.SchLib | Res | rescap.PcbLib | C0805R | SMD 0805 | 1,05k | 0,5% | 100 | 0.125 | 150 | RC0805DR-071K05L, 0,5% 1,05k | 0805 1,05k 0,5%
RC0805FR-071K05L | Yageo |  | sch.SchLib | Res | rescap.PcbLib | C0805R | SMD 0805 | 1,05k | 1% | 100 | 0.125 | 150 | RC0805FR-071K05L, 1% 1,05k | 0805 1,05k 1%
RC0805DR-071K07L | Yageo |  | sch.SchLib | Res | rescap.PcbLib | C0805R | SMD 0805 | 1,07k | 0,5% | 100 | 0.125 | 150 | RC0805DR-071K07L, 0,5% 1,07k | 0805 1,07k 0,5%
RC0805FR-071K07L | Yageo |  | sch.SchLib | Res | rescap.PcbLib | C0805R | SMD 0805 | 1,07k | 1% | 100 | 0.125 | 150 | RC0805FR-071K07L, 1% 1,07k | 0805 1,07k 1%
RC0805DR-071K1L | Yageo |  | sch.SchLib | Res | rescap.PcbLib | C0805R | SMD 0805 | 1,1k | 0,5% | 100 | 0.125 | 150 | RC0805DR-071K1L, 0,5% 1,1k | 0805 1,1k 0,5%
RC0805FR-071K1L | Yageo |  | sch.SchLib | Res | rescap.PcbLib | C0805R | SMD 0805 | 1,1k | 1% | 100 | 0.125 | 150 | RC0805FR-071K1L, 1% 1,1k | 0805 1,1k 1%
RC0805JR-071K1L | Yageo |  | sch.SchLib | Res | rescap.PcbLib | C0805R | SMD 0805 | 1,1k | 5% | 100 | 0.125 | 150 | RC0805JR-071K1L, 5% 1,1k | 0805 1,1k 5%
RC0805DR-071K13L | Yageo |  | sch.SchLib | Res | rescap.PcbLib | C0805R | SMD 0805 | 1,13k | 0,5% | 100 | 0.125 | 150 | RC0805DR-071K13L, 0,5% 1,13k | 0805 1,13k 0,5%
RC0805FR-071K13L | Yageo |  | sch.SchLib | Res | rescap.PcbLib | C0805R | SMD 0805 | 1,13k | 1% | 100 | 0.125 | 150 | RC0805FR-071K13L, 1% 1,13k | 0805 1,13k 1%
RC0805DR-071K15L | Yageo |  | sch.SchLib | Res | rescap.PcbLib | C0805R | SMD 0805 | 1,15k | 0,5% | 100 | 0.125 | 150 | RC0805DR-071K15L, 0,5% 1,15k | 0805 1,15k 0,5%
RC0805FR-071K15L | Yageo |  | sch.SchLib | Res | rescap.PcbLib | C0805R | SMD 0805 | 1,15k | 1% | 100 | 0.125 | 150 | RC0805FR-071K15L, 1% 1,15k | 0805 1,15k 1%
RC0805DR-071K18L | Yageo |  | sch.SchLib | Res | rescap.PcbLib | C0805R | SMD 0805 | 1,18k | 0,5% | 100 | 0.125 | 150 | RC0805DR-071K18L, 0,5% 1,18k | 0805 1,18k 0,5%
RC0805FR-071K18L | Yageo |  | sch.SchLib | Res | rescap.PcbLib | C0805R | SMD 0805 | 1,18k | 1% | 100 | 0.125 | 150 | RC0805FR-071K18L, 1% 1,18k | 0805 1,18k 1%
RC0805FR-071K2L | Yageo |  | sch.SchLib | Res | rescap.PcbLib | C0805R | SMD 0805 | 1,2k | 1% | 100 | 0.125 | 150 | RC0805FR-071K2L, 1% 1,2k | 0805 1,2k 1%
RC0805JR-071K2L | Yageo |  | sch.SchLib | Res | rescap.PcbLib | C0805R | SMD 0805 | 1,2k | 5% | 100 | 0.125 | 150 | RC0805JR-071K2L, 5% 1,2k | 0805 1,2k 5%
RC0805DR-071K21L | Yageo |  | sch.SchLib | Res | rescap.PcbLib | C0805R | SMD 0805 | 1,21k | 0,5% | 100 | 0.125 | 150 | RC0805DR-071K21L, 0,5% 1,21k | 0805 1,21k 0,5%
RC0805FR-071K21L | Yageo |  | sch.SchLib | Res | rescap.PcbLib | C0805R | SMD 0805 | 1,21k | 1% | 100 | 0.125 | 150 | RC0805FR-071K21L, 1% 1,21k | 0805 1,21k 1%
RC0805DR-071K24L | Yageo |  | sch.SchLib | Res | rescap.PcbLib | C0805R | SMD 0805 | 1,24k | 0,5% | 100 | 0.125 | 150 | RC0805DR-071K24L, 0,5% 1,24k | 0805 1,24k 0,5%
RC0805FR-071K24L | Yageo |  | sch.SchLib | Res | rescap.PcbLib | C0805R | SMD 0805 | 1,24k | 1% | 100 | 0.125 | 150 | RC0805FR-071K24L, 1% 1,24k | 0805 1,24k 1%
RC0805DR-071K27L | Yageo |  | sch.SchLib | Res | rescap.PcbLib | C0805R | SMD 0805 | 1,27k | 0,5% | 100 | 0.125 | 150 | RC0805DR-071K27L, 0,5% 1,27k | 0805 1,27k 0,5%
RC0805FR-071K27L | Yageo |  | sch.SchLib | Res | rescap.PcbLib | C0805R | SMD 0805 | 1,27k | 1% | 100 | 0.125 | 150 | RC0805FR-071K27L, 1% 1,27k | 0805 1,27k 1%
RC0805DR-071K3L | Yageo |  | sch.SchLib | Res | rescap.PcbLib | C0805R | SMD 0805 | 1,3k | 0,5% | 100 | 0.125 | 150 | RC0805DR-071K3L, 0,5% 1,3k | 0805 1,3k 0,5%
RC0805FR-071K3L | Yageo |  | sch.SchLib | Res | rescap.PcbLib | C0805R | SMD 0805 | 1,3k | 1% | 100 | 0.125 | 150 | RC0805FR-071K3L, 1% 1,3k | 0805 1,3k 1%
RC0805JR-071K3L | Yageo |  | sch.SchLib | Res | rescap.PcbLib | C0805R | SMD 0805 | 1,3k | 5% | 100 | 0.125 | 150 | RC0805JR-071K3L, 5% 1,3k | 0805 1,3k 5%
RC0805DR-071K33L | Yageo |  | sch.SchLib | Res | rescap.PcbLib | C0805R | SMD 0805 | 1,33k | 0,5% | 100 | 0.125 | 150 | RC0805DR-071K33L, 0,5% 1,33k | 0805 1,33k 0,5%
RC0805FR-071K33L | Yageo |  | sch.SchLib | Res | rescap.PcbLib | C0805R | SMD 0805 | 1,33k | 1% | 100 | 0.125 | 150 | RC0805FR-071K33L, 1% 1,33k | 0805 1,33k 1%
RC0805DR-071K37L | Yageo |  | sch.SchLib | Res | rescap.PcbLib | C0805R | SMD 0805 | 1,37k | 0,5% | 100 | 0.125 | 150 | RC0805DR-071K37L, 0,5% 1,37k | 0805 1,37k 0,5%
RC0805FR-071K37L | Yageo |  | sch.SchLib | Res | rescap.PcbLib | C0805R | SMD 0805 | 1,37k | 1% | 100 | 0.125 | 150 | RC0805FR-071K37L, 1% 1,37k | 0805 1,37k 1%
RC0805DR-071K4L | Yageo |  | sch.SchLib | Res | rescap.PcbLib | C0805R | SMD 0805 | 1,4k | 0,5% | 100 | 0.125 | 150 | RC0805DR-071K4L, 0,5% 1,4k | 0805 1,4k 0,5%
RC0805FR-071K4L | Yageo |  | sch.SchLib | Res | rescap.PcbLib | C0805R | SMD 0805 | 1,4k | 1% | 100 | 0.125 | 150 | RC0805FR-071K4L, 1% 1,4k | 0805 1,4k 1%
RC0805DR-071K43L | Yageo |  | sch.SchLib | Res | rescap.PcbLib | C0805R | SMD 0805 | 1,43k | 0,5% | 100 | 0.125 | 150 | RC0805DR-071K43L, 0,5% 1,43k | 0805 1,43k 0,5%
RC0805FR-071K43L | Yageo |  | sch.SchLib | Res | rescap.PcbLib | C0805R | SMD 0805 | 1,43k | 1% | 100 | 0.125 | 150 | RC0805FR-071K43L, 1% 1,43k | 0805 1,43k 1%
RC0805DR-071K47L | Yageo |  | sch.SchLib | Res | rescap.PcbLib | C0805R | SMD 0805 | 1,47k | 0,5% | 100 | 0.125 | 150 | RC0805DR-071K47L, 0,5% 1,47k | 0805 1,47k 0,5%
RC0805FR-071K47L | Yageo |  | sch.SchLib | Res | rescap.PcbLib | C0805R | SMD 0805 | 1,47k | 1% | 100 | 0.125 | 150 | RC0805FR-071K47L, 1% 1,47k | 0805 1,47k 1%
RC0805DR-071K5L | Yageo |  | sch.SchLib | Res | rescap.PcbLib | C0805R | SMD 0805 | 1,5k | 0,5% | 100 | 0.125 | 150 | RC0805DR-071K5L, 0,5% 1,5k | 0805 1,5k 0,5%
RC0805FR-071K5L | Yageo |  | sch.SchLib | Res | rescap.PcbLib | C0805R | SMD 0805 | 1,5k | 1% | 100 | 0.125 | 150 | RC0805FR-071K5L, 1% 1,5k | 0805 1,5k 1%
RC0805JR-071K5L | Yageo |  | sch.SchLib | Res | rescap.PcbLib | C0805R | SMD 0805 | 1,5k | 5% | 100 | 0.125 | 150 | RC0805JR-071K5L, 5% 1,5k | 0805 1,5k 5%
RC0805DR-071K54L | Yageo |  | sch.SchLib | Res | rescap.PcbLib | C0805R | SMD 0805 | 1,54k | 0,5% | 100 | 0.125 | 150 | RC0805DR-071K54L, 0,5% 1,54k | 0805 1,54k 0,5%
RC0805FR-071K54L | Yageo |  | sch.SchLib | Res | rescap.PcbLib | C0805R | SMD 0805 | 1,54k | 1% | 100 | 0.125 | 150 | RC0805FR-071K54L, 1% 1,54k | 0805 1,54k 1%
RC0805DR-071K58L | Yageo |  | sch.SchLib | Res | rescap.PcbLib | C0805R | SMD 0805 | 1,58k | 0,5% | 100 | 0.125 | 150 | RC0805DR-071K58L, 0,5% 1,58k | 0805 1,58k 0,5%
RC0805FR-071K58L | Yageo |  | sch.SchLib | Res | rescap.PcbLib | C0805R | SMD 0805 | 1,58k | 1% | 100 | 0.125 | 150 | RC0805FR-071K58L, 1% 1,58k | 0805 1,58k 1%
RC0805FR-071K6L | Yageo |  | sch.SchLib | Res | rescap.PcbLib | C0805R | SMD 0805 | 1,6k | 1% | 100 | 0.125 | 150 | RC0805FR-071K6L, 1% 1,6k | 0805 1,6k 1%
RC0805JR-071K6L | Yageo |  | sch.SchLib | Res | rescap.PcbLib | C0805R | SMD 0805 | 1,6k | 5% | 100 | 0.125 | 150 | RC0805JR-071K6L, 5% 1,6k | 0805 1,6k 5%
RC0805DR-071K62L | Yageo |  | sch.SchLib | Res | rescap.PcbLib | C0805R | SMD 0805 | 1,62k | 0,5% | 100 | 0.125 | 150 | RC0805DR-071K62L, 0,5% 1,62k | 0805 1,62k 0,5%
RC0805FR-071K62L | Yageo |  | sch.SchLib | Res | rescap.PcbLib | C0805R | SMD 0805 | 1,62k | 1% | 100 | 0.125 | 150 | RC0805FR-071K62L, 1% 1,62k | 0805 1,62k 1%
RC0805DR-071K65L | Yageo |  | sch.SchLib | Res | rescap.PcbLib | C0805R | SMD 0805 | 1,65k | 0,5% | 100 | 0.125 | 150 | RC0805DR-071K65L, 0,5% 1,65k | 0805 1,65k 0,5%
RC0805FR-071K65L | Yageo |  | sch.SchLib | Res | rescap.PcbLib | C0805R | SMD 0805 | 1,65k | 1% | 100 | 0.125 | 150 | RC0805FR-071K65L, 1% 1,65k | 0805 1,65k 1%
RC0805DR-071K69L | Yageo |  | sch.SchLib | Res | rescap.PcbLib | C0805R | SMD 0805 | 1,69k | 0,5% | 100 | 0.125 | 150 | RC0805DR-071K69L, 0,5% 1,69k | 0805 1,69k 0,5%
RC0805FR-071K69L | Yageo |  | sch.SchLib | Res | rescap.PcbLib | C0805R | SMD 0805 | 1,69k | 1% | 100 | 0.125 | 150 | RC0805FR-071K69L, 1% 1,69k | 0805 1,69k 1%
RC0805DR-071K74L | Yageo |  | sch.SchLib | Res | rescap.PcbLib | C0805R | SMD 0805 | 1,74k | 0,5% | 100 | 0.125 | 150 | RC0805DR-071K74L, 0,5% 1,74k | 0805 1,74k 0,5%
RC0805FR-071K74L | Yageo |  | sch.SchLib | Res | rescap.PcbLib | C0805R | SMD 0805 | 1,74k | 1% | 100 | 0.125 | 150 | RC0805FR-071K74L, 1% 1,74k | 0805 1,74k 1%
RC0805DR-071K78L | Yageo |  | sch.SchLib | Res | rescap.PcbLib | C0805R | SMD 0805 | 1,78k | 0,5% | 100 | 0.125 | 150 | RC0805DR-071K78L, 0,5% 1,78k | 0805 1,78k 0,5%
RC0805FR-071K78L | Yageo |  | sch.SchLib | Res | rescap.PcbLib | C0805R | SMD 0805 | 1,78k | 1% | 100 | 0.125 | 150 | RC0805FR-071K78L, 1% 1,78k | 0805 1,78k 1%
RC0805FR-071K8L | Yageo |  | sch.SchLib | Res | rescap.PcbLib | C0805R | SMD 0805 | 1,8k | 1% | 100 | 0.125 | 150 | RC0805FR-071K8L, 1% 1,8k | 0805 1,8k 1%
RC0805JR-071K8L | Yageo |  | sch.SchLib | Res | rescap.PcbLib | C0805R | SMD 0805 | 1,8k | 5% | 100 | 0.125 | 150 | RC0805JR-071K8L, 5% 1,8k | 0805 1,8k 5%
RC0805DR-071K82L | Yageo |  | sch.SchLib | Res | rescap.PcbLib | C0805R | SMD 0805 | 1,82k | 0,5% | 100 | 0.125 | 150 | RC0805DR-071K82L, 0,5% 1,82k | 0805 1,82k 0,5%
RC0805FR-071K82L | Yageo |  | sch.SchLib | Res | rescap.PcbLib | C0805R | SMD 0805 | 1,82k | 1% | 100 | 0.125 | 150 | RC0805FR-071K82L, 1% 1,82k | 0805 1,82k 1%
RC0805DR-071K87L | Yageo |  | sch.SchLib | Res | rescap.PcbLib | C0805R | SMD 0805 | 1,87k | 0,5% | 100 | 0.125 | 150 | RC0805DR-071K87L, 0,5% 1,87k | 0805 1,87k 0,5%
RC0805FR-071K87L | Yageo |  | sch.SchLib | Res | rescap.PcbLib | C0805R | SMD 0805 | 1,87k | 1% | 100 | 0.125 | 150 | RC0805FR-071K87L, 1% 1,87k | 0805 1,87k 1%
RC0805DR-071K91L | Yageo |  | sch.SchLib | Res | rescap.PcbLib | C0805R | SMD 0805 | 1,91k | 0,5% | 100 | 0.125 | 150 | RC0805DR-071K91L, 0,5% 1,91k | 0805 1,91k 0,5%
RC0805FR-071K91L | Yageo |  | sch.SchLib | Res | rescap.PcbLib | C0805R | SMD 0805 | 1,91k | 1% | 100 | 0.125 | 150 | RC0805FR-071K91L, 1% 1,91k | 0805 1,91k 1%
RC0805DR-071K96L | Yageo |  | sch.SchLib | Res | rescap.PcbLib | C0805R | SMD 0805 | 1,96k | 0,5% | 100 | 0.125 | 150 | RC0805DR-071K96L, 0,5% 1,96k | 0805 1,96k 0,5%
RC0805FR-071K96L | Yageo |  | sch.SchLib | Res | rescap.PcbLib | C0805R | SMD 0805 | 1,96k | 1% | 100 | 0.125 | 150 | RC0805FR-071K96L, 1% 1,96k | 0805 1,96k 1%
RC0805DR-072KL | Yageo |  | sch.SchLib | Res | rescap.PcbLib | C0805R | SMD 0805 | 2k | 0,5% | 100 | 0.125 | 150 | RC0805DR-072KL, 0,5% 2k | 0805 2k 0,5%
RC0805FR-072KL | Yageo |  | sch.SchLib | Res | rescap.PcbLib | C0805R | SMD 0805 | 2k | 1% | 100 | 0.125 | 150 | RC0805FR-072KL, 1% 2k | 0805 2k 1%
RC0805JR-072KL | Yageo |  | sch.SchLib | Res | rescap.PcbLib | C0805R | SMD 0805 | 2k | 5% | 100 | 0.125 | 150 | RC0805JR-072KL, 5% 2k | 0805 2k 5%
RC0805DR-072K05L | Yageo |  | sch.SchLib | Res | rescap.PcbLib | C0805R | SMD 0805 | 2,05k | 0,5% | 100 | 0.125 | 150 | RC0805DR-072K05L, 0,5% 2,05k | 0805 2,05k 0,5%
RC0805FR-072K05L | Yageo |  | sch.SchLib | Res | rescap.PcbLib | C0805R | SMD 0805 | 2,05k | 1% | 100 | 0.125 | 150 | RC0805FR-072K05L, 1% 2,05k | 0805 2,05k 1%
RC0805DR-072K1L | Yageo |  | sch.SchLib | Res | rescap.PcbLib | C0805R | SMD 0805 | 2,1k | 0,5% | 100 | 0.125 | 150 | RC0805DR-072K1L, 0,5% 2,1k | 0805 2,1k 0,5%
RC0805FR-072K1L | Yageo |  | sch.SchLib | Res | rescap.PcbLib | C0805R | SMD 0805 | 2,1k | 1% | 100 | 0.125 | 150 | RC0805FR-072K1L, 1% 2,1k | 0805 2,1k 1%
RC0805DR-072K15L | Yageo |  | sch.SchLib | Res | rescap.PcbLib | C0805R | SMD 0805 | 2,15k | 0,5% | 100 | 0.125 | 150 | RC0805DR-072K15L, 0,5% 2,15k | 0805 2,15k 0,5%
RC0805FR-072K15L | Yageo |  | sch.SchLib | Res | rescap.PcbLib | C0805R | SMD 0805 | 2,15k | 1% | 100 | 0.125 | 150 | RC0805FR-072K15L, 1% 2,15k | 0805 2,15k 1%
RC0805FR-072K2L | Yageo |  | sch.SchLib | Res | rescap.PcbLib | C0805R | SMD 0805 | 2,2k | 1% | 100 | 0.125 | 150 | RC0805FR-072K2L, 1% 2,2k | 0805 2,2k 1%
RC0805JR-072K2L | Yageo |  | sch.SchLib | Res | rescap.PcbLib | C0805R | SMD 0805 | 2,2k | 5% | 100 | 0.125 | 150 | RC0805JR-072K2L, 5% 2,2k | 0805 2,2k 5%
RC0805DR-072K21L | Yageo |  | sch.SchLib | Res | rescap.PcbLib | C0805R | SMD 0805 | 2,21k | 0,5% | 100 | 0.125 | 150 | RC0805DR-072K21L, 0,5% 2,21k | 0805 2,21k 0,5%
RC0805FR-072K21L | Yageo |  | sch.SchLib | Res | rescap.PcbLib | C0805R | SMD 0805 | 2,21k | 1% | 100 | 0.125 | 150 | RC0805FR-072K21L, 1% 2,21k | 0805 2,21k 1%
RC0805DR-072K26L | Yageo |  | sch.SchLib | Res | rescap.PcbLib | C0805R | SMD 0805 | 2,26k | 0,5% | 100 | 0.125 | 150 | RC0805DR-072K26L, 0,5% 2,26k | 0805 2,26k 0,5%
RC0805FR-072K26L | Yageo |  | sch.SchLib | Res | rescap.PcbLib | C0805R | SMD 0805 | 2,26k | 1% | 100 | 0.125 | 150 | RC0805FR-072K26L, 1% 2,26k | 0805 2,26k 1%
RC0805DR-072K32L | Yageo |  | sch.SchLib | Res | rescap.PcbLib | C0805R | SMD 0805 | 2,32k | 0,5% | 100 | 0.125 | 150 | RC0805DR-072K32L, 0,5% 2,32k | 0805 2,32k 0,5%
RC0805FR-072K32L | Yageo |  | sch.SchLib | Res | rescap.PcbLib | C0805R | SMD 0805 | 2,32k | 1% | 100 | 0.125 | 150 | RC0805FR-072K32L, 1% 2,32k | 0805 2,32k 1%
RC0805DR-072K37L | Yageo |  | sch.SchLib | Res | rescap.PcbLib | C0805R | SMD 0805 | 2,37k | 0,5% | 100 | 0.125 | 150 | RC0805DR-072K37L, 0,5% 2,37k | 0805 2,37k 0,5%
RC0805FR-072K37L | Yageo |  | sch.SchLib | Res | rescap.PcbLib | C0805R | SMD 0805 | 2,37k | 1% | 100 | 0.125 | 150 | RC0805FR-072K37L, 1% 2,37k | 0805 2,37k 1%
RC0805FR-072K4L | Yageo |  | sch.SchLib | Res | rescap.PcbLib | C0805R | SMD 0805 | 2,4k | 1% | 100 | 0.125 | 150 | RC0805FR-072K4L, 1% 2,4k | 0805 2,4k 1%
RC0805JR-072K4L | Yageo |  | sch.SchLib | Res | rescap.PcbLib | C0805R | SMD 0805 | 2,4k | 5% | 100 | 0.125 | 150 | RC0805JR-072K4L, 5% 2,4k | 0805 2,4k 5%
RC0805DR-072K43L | Yageo |  | sch.SchLib | Res | rescap.PcbLib | C0805R | SMD 0805 | 2,43k | 0,5% | 100 | 0.125 | 150 | RC0805DR-072K43L, 0,5% 2,43k | 0805 2,43k 0,5%
RC0805FR-072K43L | Yageo |  | sch.SchLib | Res | rescap.PcbLib | C0805R | SMD 0805 | 2,43k | 1% | 100 | 0.125 | 150 | RC0805FR-072K43L, 1% 2,43k | 0805 2,43k 1%
RC0805DR-072K49L | Yageo |  | sch.SchLib | Res | rescap.PcbLib | C0805R | SMD 0805 | 2,49k | 0,5% | 100 | 0.125 | 150 | RC0805DR-072K49L, 0,5% 2,49k | 0805 2,49k 0,5%
RC0805FR-072K49L | Yageo |  | sch.SchLib | Res | rescap.PcbLib | C0805R | SMD 0805 | 2,49k | 1% | 100 | 0.125 | 150 | RC0805FR-072K49L, 1% 2,49k | 0805 2,49k 1%
RC0805DR-072K55L | Yageo |  | sch.SchLib | Res | rescap.PcbLib | C0805R | SMD 0805 | 2,55k | 0,5% | 100 | 0.125 | 150 | RC0805DR-072K55L, 0,5% 2,55k | 0805 2,55k 0,5%
RC0805FR-072K55L | Yageo |  | sch.SchLib | Res | rescap.PcbLib | C0805R | SMD 0805 | 2,55k | 1% | 100 | 0.125 | 150 | RC0805FR-072K55L, 1% 2,55k | 0805 2,55k 1%
RC0805DR-072K61L | Yageo |  | sch.SchLib | Res | rescap.PcbLib | C0805R | SMD 0805 | 2,61k | 0,5% | 100 | 0.125 | 150 | RC0805DR-072K61L, 0,5% 2,61k | 0805 2,61k 0,5%
RC0805FR-072K61L | Yageo |  | sch.SchLib | Res | rescap.PcbLib | C0805R | SMD 0805 | 2,61k | 1% | 100 | 0.125 | 150 | RC0805FR-072K61L, 1% 2,61k | 0805 2,61k 1%
RC0805DR-072K67L | Yageo |  | sch.SchLib | Res | rescap.PcbLib | C0805R | SMD 0805 | 2,67k | 0,5% | 100 | 0.125 | 150 | RC0805DR-072K67L, 0,5% 2,67k | 0805 2,67k 0,5%
RC0805FR-072K67L | Yageo |  | sch.SchLib | Res | rescap.PcbLib | C0805R | SMD 0805 | 2,67k | 1% | 100 | 0.125 | 150 | RC0805FR-072K67L, 1% 2,67k | 0805 2,67k 1%
RC0805FR-072K7L | Yageo |  | sch.SchLib | Res | rescap.PcbLib | C0805R | SMD 0805 | 2,7k | 1% | 100 | 0.125 | 150 | RC0805FR-072K7L, 1% 2,7k | 0805 2,7k 1%
RC0805JR-072K7L | Yageo |  | sch.SchLib | Res | rescap.PcbLib | C0805R | SMD 0805 | 2,7k | 5% | 100 | 0.125 | 150 | RC0805JR-072K7L, 5% 2,7k | 0805 2,7k 5%
RC0805DR-072K74L | Yageo |  | sch.SchLib | Res | rescap.PcbLib | C0805R | SMD 0805 | 2,74k | 0,5% | 100 | 0.125 | 150 | RC0805DR-072K74L, 0,5% 2,74k | 0805 2,74k 0,5%
RC0805FR-072K74L | Yageo |  | sch.SchLib | Res | rescap.PcbLib | C0805R | SMD 0805 | 2,74k | 1% | 100 | 0.125 | 150 | RC0805FR-072K74L, 1% 2,74k | 0805 2,74k 1%
RC0805DR-072K8L | Yageo |  | sch.SchLib | Res | rescap.PcbLib | C0805R | SMD 0805 | 2,8k | 0,5% | 100 | 0.125 | 150 | RC0805DR-072K8L, 0,5% 2,8k | 0805 2,8k 0,5%
RC0805FR-072K8L | Yageo |  | sch.SchLib | Res | rescap.PcbLib | C0805R | SMD 0805 | 2,8k | 1% | 100 | 0.125 | 150 | RC0805FR-072K8L, 1% 2,8k | 0805 2,8k 1%
RC0805DR-072K87L | Yageo |  | sch.SchLib | Res | rescap.PcbLib | C0805R | SMD 0805 | 2,87k | 0,5% | 100 | 0.125 | 150 | RC0805DR-072K87L, 0,5% 2,87k | 0805 2,87k 0,5%
RC0805FR-072K87L | Yageo |  | sch.SchLib | Res | rescap.PcbLib | C0805R | SMD 0805 | 2,87k | 1% | 100 | 0.125 | 150 | RC0805FR-072K87L, 1% 2,87k | 0805 2,87k 1%
RC0805DR-072K94L | Yageo |  | sch.SchLib | Res | rescap.PcbLib | C0805R | SMD 0805 | 2,94k | 0,5% | 100 | 0.125 | 150 | RC0805DR-072K94L, 0,5% 2,94k | 0805 2,94k 0,5%
RC0805FR-072K94L | Yageo |  | sch.SchLib | Res | rescap.PcbLib | C0805R | SMD 0805 | 2,94k | 1% | 100 | 0.125 | 150 | RC0805FR-072K94L, 1% 2,94k | 0805 2,94k 1%
RC0805FR-073KL | Yageo |  | sch.SchLib | Res | rescap.PcbLib | C0805R | SMD 0805 | 3k | 1% | 100 | 0.125 | 150 | RC0805FR-073KL, 1% 3k | 0805 3k 1%
RC0805JR-073KL | Yageo |  | sch.SchLib | Res | rescap.PcbLib | C0805R | SMD 0805 | 3k | 5% | 100 | 0.125 | 150 | RC0805JR-073KL, 5% 3k | 0805 3k 5%
RC0805DR-073K01L | Yageo |  | sch.SchLib | Res | rescap.PcbLib | C0805R | SMD 0805 | 3,01k | 0,5% | 100 | 0.125 | 150 | RC0805DR-073K01L, 0,5% 3,01k | 0805 3,01k 0,5%
RC0805FR-073K01L | Yageo |  | sch.SchLib | Res | rescap.PcbLib | C0805R | SMD 0805 | 3,01k | 1% | 100 | 0.125 | 150 | RC0805FR-073K01L, 1% 3,01k | 0805 3,01k 1%
RC0805DR-073K09L | Yageo |  | sch.SchLib | Res | rescap.PcbLib | C0805R | SMD 0805 | 3,09k | 0,5% | 100 | 0.125 | 150 | RC0805DR-073K09L, 0,5% 3,09k | 0805 3,09k 0,5%
RC0805FR-073K09L | Yageo |  | sch.SchLib | Res | rescap.PcbLib | C0805R | SMD 0805 | 3,09k | 1% | 100 | 0.125 | 150 | RC0805FR-073K09L, 1% 3,09k | 0805 3,09k 1%
RC0805DR-073K16L | Yageo |  | sch.SchLib | Res | rescap.PcbLib | C0805R | SMD 0805 | 3,16k | 0,5% | 100 | 0.125 | 150 | RC0805DR-073K16L, 0,5% 3,16k | 0805 3,16k 0,5%
RC0805FR-073K16L | Yageo |  | sch.SchLib | Res | rescap.PcbLib | C0805R | SMD 0805 | 3,16k | 1% | 100 | 0.125 | 150 | RC0805FR-073K16L, 1% 3,16k | 0805 3,16k 1%
RC0805DR-073K24L | Yageo |  | sch.SchLib | Res | rescap.PcbLib | C0805R | SMD 0805 | 3,24k | 0,5% | 100 | 0.125 | 150 | RC0805DR-073K24L, 0,5% 3,24k | 0805 3,24k 0,5%
RC0805FR-073K24L | Yageo |  | sch.SchLib | Res | rescap.PcbLib | C0805R | SMD 0805 | 3,24k | 1% | 100 | 0.125 | 150 | RC0805FR-073K24L, 1% 3,24k | 0805 3,24k 1%
RC0805FR-073K3L | Yageo |  | sch.SchLib | Res | rescap.PcbLib | C0805R | SMD 0805 | 3,3k | 1% | 100 | 0.125 | 150 | RC0805FR-073K3L, 1% 3,3k | 0805 3,3k 1%
RC0805JR-073K3L | Yageo |  | sch.SchLib | Res | rescap.PcbLib | C0805R | SMD 0805 | 3,3k | 5% | 100 | 0.125 | 150 | RC0805JR-073K3L, 5% 3,3k | 0805 3,3k 5%
RC0805DR-073K32L | Yageo |  | sch.SchLib | Res | rescap.PcbLib | C0805R | SMD 0805 | 3,32k | 0,5% | 100 | 0.125 | 150 | RC0805DR-073K32L, 0,5% 3,32k | 0805 3,32k 0,5%
RC0805FR-073K32L | Yageo |  | sch.SchLib | Res | rescap.PcbLib | C0805R | SMD 0805 | 3,32k | 1% | 100 | 0.125 | 150 | RC0805FR-073K32L, 1% 3,32k | 0805 3,32k 1%
RC0805DR-073K4L | Yageo |  | sch.SchLib | Res | rescap.PcbLib | C0805R | SMD 0805 | 3,4k | 0,5% | 100 | 0.125 | 150 | RC0805DR-073K4L, 0,5% 3,4k | 0805 3,4k 0,5%
RC0805FR-073K4L | Yageo |  | sch.SchLib | Res | rescap.PcbLib | C0805R | SMD 0805 | 3,4k | 1% | 100 | 0.125 | 150 | RC0805FR-073K4L, 1% 3,4k | 0805 3,4k 1%
RC0805DR-073K48L | Yageo |  | sch.SchLib | Res | rescap.PcbLib | C0805R | SMD 0805 | 3,48k | 0,5% | 100 | 0.125 | 150 | RC0805DR-073K48L, 0,5% 3,48k | 0805 3,48k 0,5%
RC0805FR-073K48L | Yageo |  | sch.SchLib | Res | rescap.PcbLib | C0805R | SMD 0805 | 3,48k | 1% | 100 | 0.125 | 150 | RC0805FR-073K48L, 1% 3,48k | 0805 3,48k 1%
RC0805DR-073K57L | Yageo |  | sch.SchLib | Res | rescap.PcbLib | C0805R | SMD 0805 | 3,57k | 0,5% | 100 | 0.125 | 150 | RC0805DR-073K57L, 0,5% 3,57k | 0805 3,57k 0,5%
RC0805FR-073K57L | Yageo |  | sch.SchLib | Res | rescap.PcbLib | C0805R | SMD 0805 | 3,57k | 1% | 100 | 0.125 | 150 | RC0805FR-073K57L, 1% 3,57k | 0805 3,57k 1%
RC0805FR-073K6L | Yageo |  | sch.SchLib | Res | rescap.PcbLib | C0805R | SMD 0805 | 3,6k | 1% | 100 | 0.125 | 150 | RC0805FR-073K6L, 1% 3,6k | 0805 3,6k 1%
RC0805JR-073K6L | Yageo |  | sch.SchLib | Res | rescap.PcbLib | C0805R | SMD 0805 | 3,6k | 5% | 100 | 0.125 | 150 | RC0805JR-073K6L, 5% 3,6k | 0805 3,6k 5%
RC0805DR-073K65L | Yageo |  | sch.SchLib | Res | rescap.PcbLib | C0805R | SMD 0805 | 3,65k | 0,5% | 100 | 0.125 | 150 | RC0805DR-073K65L, 0,5% 3,65k | 0805 3,65k 0,5%
RC0805FR-073K65L | Yageo |  | sch.SchLib | Res | rescap.PcbLib | C0805R | SMD 0805 | 3,65k | 1% | 100 | 0.125 | 150 | RC0805FR-073K65L, 1% 3,65k | 0805 3,65k 1%
RC0805DR-073K74L | Yageo |  | sch.SchLib | Res | rescap.PcbLib | C0805R | SMD 0805 | 3,74k | 0,5% | 100 | 0.125 | 150 | RC0805DR-073K74L, 0,5% 3,74k | 0805 3,74k 0,5%
RC0805FR-073K74L | Yageo |  | sch.SchLib | Res | rescap.PcbLib | C0805R | SMD 0805 | 3,74k | 1% | 100 | 0.125 | 150 | RC0805FR-073K74L, 1% 3,74k | 0805 3,74k 1%
RC0805DR-073K83L | Yageo |  | sch.SchLib | Res | rescap.PcbLib | C0805R | SMD 0805 | 3,83k | 0,5% | 100 | 0.125 | 150 | RC0805DR-073K83L, 0,5% 3,83k | 0805 3,83k 0,5%
RC0805FR-073K83L | Yageo |  | sch.SchLib | Res | rescap.PcbLib | C0805R | SMD 0805 | 3,83k | 1% | 100 | 0.125 | 150 | RC0805FR-073K83L, 1% 3,83k | 0805 3,83k 1%
RC0805FR-073K9L | Yageo |  | sch.SchLib | Res | rescap.PcbLib | C0805R | SMD 0805 | 3,9k | 1% | 100 | 0.125 | 150 | RC0805FR-073K9L, 1% 3,9k | 0805 3,9k 1%
RC0805JR-073K9L | Yageo |  | sch.SchLib | Res | rescap.PcbLib | C0805R | SMD 0805 | 3,9k | 5% | 100 | 0.125 | 150 | RC0805JR-073K9L, 5% 3,9k | 0805 3,9k 5%
RC0805DR-073K92L | Yageo |  | sch.SchLib | Res | rescap.PcbLib | C0805R | SMD 0805 | 3,92k | 0,5% | 100 | 0.125 | 150 | RC0805DR-073K92L, 0,5% 3,92k | 0805 3,92k 0,5%
RC0805FR-073K92L | Yageo |  | sch.SchLib | Res | rescap.PcbLib | C0805R | SMD 0805 | 3,92k | 1% | 100 | 0.125 | 150 | RC0805FR-073K92L, 1% 3,92k | 0805 3,92k 1%
RC0805DR-074K02L | Yageo |  | sch.SchLib | Res | rescap.PcbLib | C0805R | SMD 0805 | 4,02k | 0,5% | 100 | 0.125 | 150 | RC0805DR-074K02L, 0,5% 4,02k | 0805 4,02k 0,5%
RC0805FR-074K02L | Yageo |  | sch.SchLib | Res | rescap.PcbLib | C0805R | SMD 0805 | 4,02k | 1% | 100 | 0.125 | 150 | RC0805FR-074K02L, 1% 4,02k | 0805 4,02k 1%
RC0805DR-074K12L | Yageo |  | sch.SchLib | Res | rescap.PcbLib | C0805R | SMD 0805 | 4,12k | 0,5% | 100 | 0.125 | 150 | RC0805DR-074K12L, 0,5% 4,12k | 0805 4,12k 0,5%
RC0805FR-074K12L | Yageo |  | sch.SchLib | Res | rescap.PcbLib | C0805R | SMD 0805 | 4,12k | 1% | 100 | 0.125 | 150 | RC0805FR-074K12L, 1% 4,12k | 0805 4,12k 1%
RC0805DR-074K22L | Yageo |  | sch.SchLib | Res | rescap.PcbLib | C0805R | SMD 0805 | 4,22k | 0,5% | 100 | 0.125 | 150 | RC0805DR-074K22L, 0,5% 4,22k | 0805 4,22k 0,5%
RC0805FR-074K22L | Yageo |  | sch.SchLib | Res | rescap.PcbLib | C0805R | SMD 0805 | 4,22k | 1% | 100 | 0.125 | 150 | RC0805FR-074K22L, 1% 4,22k | 0805 4,22k 1%
RC0805FR-074K3L | Yageo |  | sch.SchLib | Res | rescap.PcbLib | C0805R | SMD 0805 | 4,3k | 1% | 100 | 0.125 | 150 | RC0805FR-074K3L, 1% 4,3k | 0805 4,3k 1%
RC0805JR-074K3L | Yageo |  | sch.SchLib | Res | rescap.PcbLib | C0805R | SMD 0805 | 4,3k | 5% | 100 | 0.125 | 150 | RC0805JR-074K3L, 5% 4,3k | 0805 4,3k 5%
RC0805DR-074K32L | Yageo |  | sch.SchLib | Res | rescap.PcbLib | C0805R | SMD 0805 | 4,32k | 0,5% | 100 | 0.125 | 150 | RC0805DR-074K32L, 0,5% 4,32k | 0805 4,32k 0,5%
RC0805FR-074K32L | Yageo |  | sch.SchLib | Res | rescap.PcbLib | C0805R | SMD 0805 | 4,32k | 1% | 100 | 0.125 | 150 | RC0805FR-074K32L, 1% 4,32k | 0805 4,32k 1%
RC0805DR-074K42L | Yageo |  | sch.SchLib | Res | rescap.PcbLib | C0805R | SMD 0805 | 4,42k | 0,5% | 100 | 0.125 | 150 | RC0805DR-074K42L, 0,5% 4,42k | 0805 4,42k 0,5%
RC0805FR-074K42L | Yageo |  | sch.SchLib | Res | rescap.PcbLib | C0805R | SMD 0805 | 4,42k | 1% | 100 | 0.125 | 150 | RC0805FR-074K42L, 1% 4,42k | 0805 4,42k 1%
RC0805DR-074K53L | Yageo |  | sch.SchLib | Res | rescap.PcbLib | C0805R | SMD 0805 | 4,53k | 0,5% | 100 | 0.125 | 150 | RC0805DR-074K53L, 0,5% 4,53k | 0805 4,53k 0,5%
RC0805FR-074K53L | Yageo |  | sch.SchLib | Res | rescap.PcbLib | C0805R | SMD 0805 | 4,53k | 1% | 100 | 0.125 | 150 | RC0805FR-074K53L, 1% 4,53k | 0805 4,53k 1%
RC0805DR-074K64L | Yageo |  | sch.SchLib | Res | rescap.PcbLib | C0805R | SMD 0805 | 4,64k | 0,5% | 100 | 0.125 | 150 | RC0805DR-074K64L, 0,5% 4,64k | 0805 4,64k 0,5%
RC0805FR-074K64L | Yageo |  | sch.SchLib | Res | rescap.PcbLib | C0805R | SMD 0805 | 4,64k | 1% | 100 | 0.125 | 150 | RC0805FR-074K64L, 1% 4,64k | 0805 4,64k 1%
RC0805FR-074K7L | Yageo |  | sch.SchLib | Res | rescap.PcbLib | C0805R | SMD 0805 | 4,7k | 1% | 100 | 0.125 | 150 | RC0805FR-074K7L, 1% 4,7k | 0805 4,7k 1%
RC0805JR-074K7L | Yageo |  | sch.SchLib | Res | rescap.PcbLib | C0805R | SMD 0805 | 4,7k | 5% | 100 | 0.125 | 150 | RC0805JR-074K7L, 5% 4,7k | 0805 4,7k 5%
RC0805DR-074K75L | Yageo |  | sch.SchLib | Res | rescap.PcbLib | C0805R | SMD 0805 | 4,75k | 0,5% | 100 | 0.125 | 150 | RC0805DR-074K75L, 0,5% 4,75k | 0805 4,75k 0,5%
RC0805FR-074K75L | Yageo |  | sch.SchLib | Res | rescap.PcbLib | C0805R | SMD 0805 | 4,75k | 1% | 100 | 0.125 | 150 | RC0805FR-074K75L, 1% 4,75k | 0805 4,75k 1%
RC0805DR-074K87L | Yageo |  | sch.SchLib | Res | rescap.PcbLib | C0805R | SMD 0805 | 4,87k | 0,5% | 100 | 0.125 | 150 | RC0805DR-074K87L, 0,5% 4,87k | 0805 4,87k 0,5%
RC0805FR-074K87L | Yageo |  | sch.SchLib | Res | rescap.PcbLib | C0805R | SMD 0805 | 4,87k | 1% | 100 | 0.125 | 150 | RC0805FR-074K87L, 1% 4,87k | 0805 4,87k 1%
RC0805DR-074K99L | Yageo |  | sch.SchLib | Res | rescap.PcbLib | C0805R | SMD 0805 | 4,99k | 0,5% | 100 | 0.125 | 150 | RC0805DR-074K99L, 0,5% 4,99k | 0805 4,99k 0,5%
RC0805FR-074K99L | Yageo |  | sch.SchLib | Res | rescap.PcbLib | C0805R | SMD 0805 | 4,99k | 1% | 100 | 0.125 | 150 | RC0805FR-074K99L, 1% 4,99k | 0805 4,99k 1%
RC0805FR-075K1L | Yageo |  | sch.SchLib | Res | rescap.PcbLib | C0805R | SMD 0805 | 5,1k | 1% | 100 | 0.125 | 150 | RC0805FR-075K1L, 1% 5,1k | 0805 5,1k 1%
RC0805JR-075K1L | Yageo |  | sch.SchLib | Res | rescap.PcbLib | C0805R | SMD 0805 | 5,1k | 5% | 100 | 0.125 | 150 | RC0805JR-075K1L, 5% 5,1k | 0805 5,1k 5%
RC0805DR-075K11L | Yageo |  | sch.SchLib | Res | rescap.PcbLib | C0805R | SMD 0805 | 5,11k | 0,5% | 100 | 0.125 | 150 | RC0805DR-075K11L, 0,5% 5,11k | 0805 5,11k 0,5%
RC0805FR-075K11L | Yageo |  | sch.SchLib | Res | rescap.PcbLib | C0805R | SMD 0805 | 5,11k | 1% | 100 | 0.125 | 150 | RC0805FR-075K11L, 1% 5,11k | 0805 5,11k 1%
RC0805DR-075K23L | Yageo |  | sch.SchLib | Res | rescap.PcbLib | C0805R | SMD 0805 | 5,23k | 0,5% | 100 | 0.125 | 150 | RC0805DR-075K23L, 0,5% 5,23k | 0805 5,23k 0,5%
RC0805FR-075K23L | Yageo |  | sch.SchLib | Res | rescap.PcbLib | C0805R | SMD 0805 | 5,23k | 1% | 100 | 0.125 | 150 | RC0805FR-075K23L, 1% 5,23k | 0805 5,23k 1%
RC0805DR-075K36L | Yageo |  | sch.SchLib | Res | rescap.PcbLib | C0805R | SMD 0805 | 5,36k | 0,5% | 100 | 0.125 | 150 | RC0805DR-075K36L, 0,5% 5,36k | 0805 5,36k 0,5%
RC0805FR-075K36L | Yageo |  | sch.SchLib | Res | rescap.PcbLib | C0805R | SMD 0805 | 5,36k | 1% | 100 | 0.125 | 150 | RC0805FR-075K36L, 1% 5,36k | 0805 5,36k 1%
RC0805DR-075K49L | Yageo |  | sch.SchLib | Res | rescap.PcbLib | C0805R | SMD 0805 | 5,49k | 0,5% | 100 | 0.125 | 150 | RC0805DR-075K49L, 0,5% 5,49k | 0805 5,49k 0,5%
RC0805FR-075K49L | Yageo |  | sch.SchLib | Res | rescap.PcbLib | C0805R | SMD 0805 | 5,49k | 1% | 100 | 0.125 | 150 | RC0805FR-075K49L, 1% 5,49k | 0805 5,49k 1%
RC0805FR-075K6L | Yageo |  | sch.SchLib | Res | rescap.PcbLib | C0805R | SMD 0805 | 5,6k | 1% | 100 | 0.125 | 150 | RC0805FR-075K6L, 1% 5,6k | 0805 5,6k 1%
RC0805JR-075K6L | Yageo |  | sch.SchLib | Res | rescap.PcbLib | C0805R | SMD 0805 | 5,6k | 5% | 100 | 0.125 | 150 | RC0805JR-075K6L, 5% 5,6k | 0805 5,6k 5%
RC0805DR-075K62L | Yageo |  | sch.SchLib | Res | rescap.PcbLib | C0805R | SMD 0805 | 5,62k | 0,5% | 100 | 0.125 | 150 | RC0805DR-075K62L, 0,5% 5,62k | 0805 5,62k 0,5%
RC0805FR-075K62L | Yageo |  | sch.SchLib | Res | rescap.PcbLib | C0805R | SMD 0805 | 5,62k | 1% | 100 | 0.125 | 150 | RC0805FR-075K62L, 1% 5,62k | 0805 5,62k 1%
RC0805DR-075K76L | Yageo |  | sch.SchLib | Res | rescap.PcbLib | C0805R | SMD 0805 | 5,76k | 0,5% | 100 | 0.125 | 150 | RC0805DR-075K76L, 0,5% 5,76k | 0805 5,76k 0,5%
RC0805FR-075K76L | Yageo |  | sch.SchLib | Res | rescap.PcbLib | C0805R | SMD 0805 | 5,76k | 1% | 100 | 0.125 | 150 | RC0805FR-075K76L, 1% 5,76k | 0805 5,76k 1%
RC0805DR-075K9L | Yageo |  | sch.SchLib | Res | rescap.PcbLib | C0805R | SMD 0805 | 5,9k | 0,5% | 100 | 0.125 | 150 | RC0805DR-075K9L, 0,5% 5,9k | 0805 5,9k 0,5%
RC0805FR-075K9L | Yageo |  | sch.SchLib | Res | rescap.PcbLib | C0805R | SMD 0805 | 5,9k | 1% | 100 | 0.125 | 150 | RC0805FR-075K9L, 1% 5,9k | 0805 5,9k 1%
RC0805DR-076K04L | Yageo |  | sch.SchLib | Res | rescap.PcbLib | C0805R | SMD 0805 | 6,04k | 0,5% | 100 | 0.125 | 150 | RC0805DR-076K04L, 0,5% 6,04k | 0805 6,04k 0,5%
RC0805FR-076K04L | Yageo |  | sch.SchLib | Res | rescap.PcbLib | C0805R | SMD 0805 | 6,04k | 1% | 100 | 0.125 | 150 | RC0805FR-076K04L, 1% 6,04k | 0805 6,04k 1%
RC0805DR-076K19L | Yageo |  | sch.SchLib | Res | rescap.PcbLib | C0805R | SMD 0805 | 6,19k | 0,5% | 100 | 0.125 | 150 | RC0805DR-076K19L, 0,5% 6,19k | 0805 6,19k 0,5%
RC0805FR-076K19L | Yageo |  | sch.SchLib | Res | rescap.PcbLib | C0805R | SMD 0805 | 6,19k | 1% | 100 | 0.125 | 150 | RC0805FR-076K19L, 1% 6,19k | 0805 6,19k 1%
RC0805FR-076K2L | Yageo |  | sch.SchLib | Res | rescap.PcbLib | C0805R | SMD 0805 | 6,2k | 1% | 100 | 0.125 | 150 | RC0805FR-076K2L, 1% 6,2k | 0805 6,2k 1%
RC0805JR-076K2L | Yageo |  | sch.SchLib | Res | rescap.PcbLib | C0805R | SMD 0805 | 6,2k | 5% | 100 | 0.125 | 150 | RC0805JR-076K2L, 5% 6,2k | 0805 6,2k 5%
RC0805DR-076K34L | Yageo |  | sch.SchLib | Res | rescap.PcbLib | C0805R | SMD 0805 | 6,34k | 0,5% | 100 | 0.125 | 150 | RC0805DR-076K34L, 0,5% 6,34k | 0805 6,34k 0,5%
RC0805FR-076K34L | Yageo |  | sch.SchLib | Res | rescap.PcbLib | C0805R | SMD 0805 | 6,34k | 1% | 100 | 0.125 | 150 | RC0805FR-076K34L, 1% 6,34k | 0805 6,34k 1%
RC0805DR-076K49L | Yageo |  | sch.SchLib | Res | rescap.PcbLib | C0805R | SMD 0805 | 6,49k | 0,5% | 100 | 0.125 | 150 | RC0805DR-076K49L, 0,5% 6,49k | 0805 6,49k 0,5%
RC0805FR-076K49L | Yageo |  | sch.SchLib | Res | rescap.PcbLib | C0805R | SMD 0805 | 6,49k | 1% | 100 | 0.125 | 150 | RC0805FR-076K49L, 1% 6,49k | 0805 6,49k 1%
RC0805DR-076K65L | Yageo |  | sch.SchLib | Res | rescap.PcbLib | C0805R | SMD 0805 | 6,65k | 0,5% | 100 | 0.125 | 150 | RC0805DR-076K65L, 0,5% 6,65k | 0805 6,65k 0,5%
RC0805FR-076K65L | Yageo |  | sch.SchLib | Res | rescap.PcbLib | C0805R | SMD 0805 | 6,65k | 1% | 100 | 0.125 | 150 | RC0805FR-076K65L, 1% 6,65k | 0805 6,65k 1%
RC0805FR-076K8L | Yageo |  | sch.SchLib | Res | rescap.PcbLib | C0805R | SMD 0805 | 6,8k | 1% | 100 | 0.125 | 150 | RC0805FR-076K8L, 1% 6,8k | 0805 6,8k 1%
RC0805JR-076K8L | Yageo |  | sch.SchLib | Res | rescap.PcbLib | C0805R | SMD 0805 | 6,8k | 5% | 100 | 0.125 | 150 | RC0805JR-076K8L, 5% 6,8k | 0805 6,8k 5%
RC0805DR-076K81L | Yageo |  | sch.SchLib | Res | rescap.PcbLib | C0805R | SMD 0805 | 6,81k | 0,5% | 100 | 0.125 | 150 | RC0805DR-076K81L, 0,5% 6,81k | 0805 6,81k 0,5%
RC0805FR-076K81L | Yageo |  | sch.SchLib | Res | rescap.PcbLib | C0805R | SMD 0805 | 6,81k | 1% | 100 | 0.125 | 150 | RC0805FR-076K81L, 1% 6,81k | 0805 6,81k 1%
RC0805DR-076K98L | Yageo |  | sch.SchLib | Res | rescap.PcbLib | C0805R | SMD 0805 | 6,98k | 0,5% | 100 | 0.125 | 150 | RC0805DR-076K98L, 0,5% 6,98k | 0805 6,98k 0,5%
RC0805FR-076K98L | Yageo |  | sch.SchLib | Res | rescap.PcbLib | C0805R | SMD 0805 | 6,98k | 1% | 100 | 0.125 | 150 | RC0805FR-076K98L, 1% 6,98k | 0805 6,98k 1%
RC0805DR-077K15L | Yageo |  | sch.SchLib | Res | rescap.PcbLib | C0805R | SMD 0805 | 7,15k | 0,5% | 100 | 0.125 | 150 | RC0805DR-077K15L, 0,5% 7,15k | 0805 7,15k 0,5%
RC0805FR-077K15L | Yageo |  | sch.SchLib | Res | rescap.PcbLib | C0805R | SMD 0805 | 7,15k | 1% | 100 | 0.125 | 150 | RC0805FR-077K15L, 1% 7,15k | 0805 7,15k 1%
RC0805DR-077K32L | Yageo |  | sch.SchLib | Res | rescap.PcbLib | C0805R | SMD 0805 | 7,32k | 0,5% | 100 | 0.125 | 150 | RC0805DR-077K32L, 0,5% 7,32k | 0805 7,32k 0,5%
RC0805FR-077K32L | Yageo |  | sch.SchLib | Res | rescap.PcbLib | C0805R | SMD 0805 | 7,32k | 1% | 100 | 0.125 | 150 | RC0805FR-077K32L, 1% 7,32k | 0805 7,32k 1%
RC0805DR-077K5L | Yageo |  | sch.SchLib | Res | rescap.PcbLib | C0805R | SMD 0805 | 7,5k | 0,5% | 100 | 0.125 | 150 | RC0805DR-077K5L, 0,5% 7,5k | 0805 7,5k 0,5%
RC0805FR-077K5L | Yageo |  | sch.SchLib | Res | rescap.PcbLib | C0805R | SMD 0805 | 7,5k | 1% | 100 | 0.125 | 150 | RC0805FR-077K5L, 1% 7,5k | 0805 7,5k 1%
RC0805JR-077K5L | Yageo |  | sch.SchLib | Res | rescap.PcbLib | C0805R | SMD 0805 | 7,5k | 5% | 100 | 0.125 | 150 | RC0805JR-077K5L, 5% 7,5k | 0805 7,5k 5%
RC0805DR-077K68L | Yageo |  | sch.SchLib | Res | rescap.PcbLib | C0805R | SMD 0805 | 7,68k | 0,5% | 100 | 0.125 | 150 | RC0805DR-077K68L, 0,5% 7,68k | 0805 7,68k 0,5%
RC0805FR-077K68L | Yageo |  | sch.SchLib | Res | rescap.PcbLib | C0805R | SMD 0805 | 7,68k | 1% | 100 | 0.125 | 150 | RC0805FR-077K68L, 1% 7,68k | 0805 7,68k 1%
RC0805DR-077K87L | Yageo |  | sch.SchLib | Res | rescap.PcbLib | C0805R | SMD 0805 | 7,87k | 0,5% | 100 | 0.125 | 150 | RC0805DR-077K87L, 0,5% 7,87k | 0805 7,87k 0,5%
RC0805FR-077K87L | Yageo |  | sch.SchLib | Res | rescap.PcbLib | C0805R | SMD 0805 | 7,87k | 1% | 100 | 0.125 | 150 | RC0805FR-077K87L, 1% 7,87k | 0805 7,87k 1%
RC0805DR-078K06L | Yageo |  | sch.SchLib | Res | rescap.PcbLib | C0805R | SMD 0805 | 8,06k | 0,5% | 100 | 0.125 | 150 | RC0805DR-078K06L, 0,5% 8,06k | 0805 8,06k 0,5%
RC0805FR-078K06L | Yageo |  | sch.SchLib | Res | rescap.PcbLib | C0805R | SMD 0805 | 8,06k | 1% | 100 | 0.125 | 150 | RC0805FR-078K06L, 1% 8,06k | 0805 8,06k 1%
RC0805FR-078K2L | Yageo |  | sch.SchLib | Res | rescap.PcbLib | C0805R | SMD 0805 | 8,2k | 1% | 100 | 0.125 | 150 | RC0805FR-078K2L, 1% 8,2k | 0805 8,2k 1%
RC0805JR-078K2L | Yageo |  | sch.SchLib | Res | rescap.PcbLib | C0805R | SMD 0805 | 8,2k | 5% | 100 | 0.125 | 150 | RC0805JR-078K2L, 5% 8,2k | 0805 8,2k 5%
RC0805DR-078K25L | Yageo |  | sch.SchLib | Res | rescap.PcbLib | C0805R | SMD 0805 | 8,25k | 0,5% | 100 | 0.125 | 150 | RC0805DR-078K25L, 0,5% 8,25k | 0805 8,25k 0,5%
RC0805FR-078K25L | Yageo |  | sch.SchLib | Res | rescap.PcbLib | C0805R | SMD 0805 | 8,25k | 1% | 100 | 0.125 | 150 | RC0805FR-078K25L, 1% 8,25k | 0805 8,25k 1%
RC0805DR-078K45L | Yageo |  | sch.SchLib | Res | rescap.PcbLib | C0805R | SMD 0805 | 8,45k | 0,5% | 100 | 0.125 | 150 | RC0805DR-078K45L, 0,5% 8,45k | 0805 8,45k 0,5%
RC0805FR-078K45L | Yageo |  | sch.SchLib | Res | rescap.PcbLib | C0805R | SMD 0805 | 8,45k | 1% | 100 | 0.125 | 150 | RC0805FR-078K45L, 1% 8,45k | 0805 8,45k 1%
RC0805DR-078K66L | Yageo |  | sch.SchLib | Res | rescap.PcbLib | C0805R | SMD 0805 | 8,66k | 0,5% | 100 | 0.125 | 150 | RC0805DR-078K66L, 0,5% 8,66k | 0805 8,66k 0,5%
RC0805FR-078K66L | Yageo |  | sch.SchLib | Res | rescap.PcbLib | C0805R | SMD 0805 | 8,66k | 1% | 100 | 0.125 | 150 | RC0805FR-078K66L, 1% 8,66k | 0805 8,66k 1%
RC0805DR-078K87L | Yageo |  | sch.SchLib | Res | rescap.PcbLib | C0805R | SMD 0805 | 8,87k | 0,5% | 100 | 0.125 | 150 | RC0805DR-078K87L, 0,5% 8,87k | 0805 8,87k 0,5%
RC0805FR-078K87L | Yageo |  | sch.SchLib | Res | rescap.PcbLib | C0805R | SMD 0805 | 8,87k | 1% | 100 | 0.125 | 150 | RC0805FR-078K87L, 1% 8,87k | 0805 8,87k 1%
RC0805DR-079K09L | Yageo |  | sch.SchLib | Res | rescap.PcbLib | C0805R | SMD 0805 | 9,09k | 0,5% | 100 | 0.125 | 150 | RC0805DR-079K09L, 0,5% 9,09k | 0805 9,09k 0,5%
RC0805FR-079K09L | Yageo |  | sch.SchLib | Res | rescap.PcbLib | C0805R | SMD 0805 | 9,09k | 1% | 100 | 0.125 | 150 | RC0805FR-079K09L, 1% 9,09k | 0805 9,09k 1%
RC0805FR-079K1L | Yageo |  | sch.SchLib | Res | rescap.PcbLib | C0805R | SMD 0805 | 9,1k | 1% | 100 | 0.125 | 150 | RC0805FR-079K1L, 1% 9,1k | 0805 9,1k 1%
RC0805JR-079K1L | Yageo |  | sch.SchLib | Res | rescap.PcbLib | C0805R | SMD 0805 | 9,1k | 5% | 100 | 0.125 | 150 | RC0805JR-079K1L, 5% 9,1k | 0805 9,1k 5%
RC0805DR-079K31L | Yageo |  | sch.SchLib | Res | rescap.PcbLib | C0805R | SMD 0805 | 9,31k | 0,5% | 100 | 0.125 | 150 | RC0805DR-079K31L, 0,5% 9,31k | 0805 9,31k 0,5%
RC0805FR-079K31L | Yageo |  | sch.SchLib | Res | rescap.PcbLib | C0805R | SMD 0805 | 9,31k | 1% | 100 | 0.125 | 150 | RC0805FR-079K31L, 1% 9,31k | 0805 9,31k 1%
RC0805DR-079K53L | Yageo |  | sch.SchLib | Res | rescap.PcbLib | C0805R | SMD 0805 | 9,53k | 0,5% | 100 | 0.125 | 150 | RC0805DR-079K53L, 0,5% 9,53k | 0805 9,53k 0,5%
RC0805FR-079K53L | Yageo |  | sch.SchLib | Res | rescap.PcbLib | C0805R | SMD 0805 | 9,53k | 1% | 100 | 0.125 | 150 | RC0805FR-079K53L, 1% 9,53k | 0805 9,53k 1%
RC0805DR-079K76L | Yageo |  | sch.SchLib | Res | rescap.PcbLib | C0805R | SMD 0805 | 9,76k | 0,5% | 100 | 0.125 | 150 | RC0805DR-079K76L, 0,5% 9,76k | 0805 9,76k 0,5%
RC0805FR-079K76L | Yageo |  | sch.SchLib | Res | rescap.PcbLib | C0805R | SMD 0805 | 9,76k | 1% | 100 | 0.125 | 150 | RC0805FR-079K76L, 1% 9,76k | 0805 9,76k 1%
RC0805DR-0710KL | Yageo |  | sch.SchLib | Res | rescap.PcbLib | C0805R | SMD 0805 | 10k | 0,5% | 100 | 0.125 | 150 | RC0805DR-0710KL, 0,5% 10k | 0805 10k 0,5%
RC0805FR-0710KL | Yageo |  | sch.SchLib | Res | rescap.PcbLib | C0805R | SMD 0805 | 10k | 1% | 100 | 0.125 | 150 | RC0805FR-0710KL, 1% 10k | 0805 10k 1%
RC0805JR-0710KL | Yageo |  | sch.SchLib | Res | rescap.PcbLib | C0805R | SMD 0805 | 10k | 5% | 100 | 0.125 | 150 | RC0805JR-0710KL, 5% 10k | 0805 10k 5%
RC0805DR-0710K2L | Yageo |  | sch.SchLib | Res | rescap.PcbLib | C0805R | SMD 0805 | 10,2k | 0,5% | 100 | 0.125 | 150 | RC0805DR-0710K2L, 0,5% 10,2k | 0805 10,2k 0,5%
RC0805FR-0710K2L | Yageo |  | sch.SchLib | Res | rescap.PcbLib | C0805R | SMD 0805 | 10,2k | 1% | 100 | 0.125 | 150 | RC0805FR-0710K2L, 1% 10,2k | 0805 10,2k 1%
RC0805DR-0710K5L | Yageo |  | sch.SchLib | Res | rescap.PcbLib | C0805R | SMD 0805 | 10,5k | 0,5% | 100 | 0.125 | 150 | RC0805DR-0710K5L, 0,5% 10,5k | 0805 10,5k 0,5%
RC0805FR-0710K5L | Yageo |  | sch.SchLib | Res | rescap.PcbLib | C0805R | SMD 0805 | 10,5k | 1% | 100 | 0.125 | 150 | RC0805FR-0710K5L, 1% 10,5k | 0805 10,5k 1%
RC0805DR-0710K7L | Yageo |  | sch.SchLib | Res | rescap.PcbLib | C0805R | SMD 0805 | 10,7k | 0,5% | 100 | 0.125 | 150 | RC0805DR-0710K7L, 0,5% 10,7k | 0805 10,7k 0,5%
RC0805FR-0710K7L | Yageo |  | sch.SchLib | Res | rescap.PcbLib | C0805R | SMD 0805 | 10,7k | 1% | 100 | 0.125 | 150 | RC0805FR-0710K7L, 1% 10,7k | 0805 10,7k 1%
RC0805DR-0711KL | Yageo |  | sch.SchLib | Res | rescap.PcbLib | C0805R | SMD 0805 | 11k | 0,5% | 100 | 0.125 | 150 | RC0805DR-0711KL, 0,5% 11k | 0805 11k 0,5%
RC0805FR-0711KL | Yageo |  | sch.SchLib | Res | rescap.PcbLib | C0805R | SMD 0805 | 11k | 1% | 100 | 0.125 | 150 | RC0805FR-0711KL, 1% 11k | 0805 11k 1%
RC0805JR-0711KL | Yageo |  | sch.SchLib | Res | rescap.PcbLib | C0805R | SMD 0805 | 11k | 5% | 100 | 0.125 | 150 | RC0805JR-0711KL, 5% 11k | 0805 11k 5%
RC0805DR-0711K3L | Yageo |  | sch.SchLib | Res | rescap.PcbLib | C0805R | SMD 0805 | 11,3k | 0,5% | 100 | 0.125 | 150 | RC0805DR-0711K3L, 0,5% 11,3k | 0805 11,3k 0,5%
RC0805FR-0711K3L | Yageo |  | sch.SchLib | Res | rescap.PcbLib | C0805R | SMD 0805 | 11,3k | 1% | 100 | 0.125 | 150 | RC0805FR-0711K3L, 1% 11,3k | 0805 11,3k 1%
RC0805DR-0711K5L | Yageo |  | sch.SchLib | Res | rescap.PcbLib | C0805R | SMD 0805 | 11,5k | 0,5% | 100 | 0.125 | 150 | RC0805DR-0711K5L, 0,5% 11,5k | 0805 11,5k 0,5%
RC0805FR-0711K5L | Yageo |  | sch.SchLib | Res | rescap.PcbLib | C0805R | SMD 0805 | 11,5k | 1% | 100 | 0.125 | 150 | RC0805FR-0711K5L, 1% 11,5k | 0805 11,5k 1%
RC0805DR-0711K8L | Yageo |  | sch.SchLib | Res | rescap.PcbLib | C0805R | SMD 0805 | 11,8k | 0,5% | 100 | 0.125 | 150 | RC0805DR-0711K8L, 0,5% 11,8k | 0805 11,8k 0,5%
RC0805FR-0711K8L | Yageo |  | sch.SchLib | Res | rescap.PcbLib | C0805R | SMD 0805 | 11,8k | 1% | 100 | 0.125 | 150 | RC0805FR-0711K8L, 1% 11,8k | 0805 11,8k 1%
RC0805FR-0712KL | Yageo |  | sch.SchLib | Res | rescap.PcbLib | C0805R | SMD 0805 | 12k | 1% | 100 | 0.125 | 150 | RC0805FR-0712KL, 1% 12k | 0805 12k 1%
RC0805JR-0712KL | Yageo |  | sch.SchLib | Res | rescap.PcbLib | C0805R | SMD 0805 | 12k | 5% | 100 | 0.125 | 150 | RC0805JR-0712KL, 5% 12k | 0805 12k 5%
RC0805DR-0712K1L | Yageo |  | sch.SchLib | Res | rescap.PcbLib | C0805R | SMD 0805 | 12,1k | 0,5% | 100 | 0.125 | 150 | RC0805DR-0712K1L, 0,5% 12,1k | 0805 12,1k 0,5%
RC0805FR-0712K1L | Yageo |  | sch.SchLib | Res | rescap.PcbLib | C0805R | SMD 0805 | 12,1k | 1% | 100 | 0.125 | 150 | RC0805FR-0712K1L, 1% 12,1k | 0805 12,1k 1%
RC0805DR-0712K4L | Yageo |  | sch.SchLib | Res | rescap.PcbLib | C0805R | SMD 0805 | 12,4k | 0,5% | 100 | 0.125 | 150 | RC0805DR-0712K4L, 0,5% 12,4k | 0805 12,4k 0,5%
RC0805FR-0712K4L | Yageo |  | sch.SchLib | Res | rescap.PcbLib | C0805R | SMD 0805 | 12,4k | 1% | 100 | 0.125 | 150 | RC0805FR-0712K4L, 1% 12,4k | 0805 12,4k 1%
RC0805DR-0712K7L | Yageo |  | sch.SchLib | Res | rescap.PcbLib | C0805R | SMD 0805 | 12,7k | 0,5% | 100 | 0.125 | 150 | RC0805DR-0712K7L, 0,5% 12,7k | 0805 12,7k 0,5%
RC0805FR-0712K7L | Yageo |  | sch.SchLib | Res | rescap.PcbLib | C0805R | SMD 0805 | 12,7k | 1% | 100 | 0.125 | 150 | RC0805FR-0712K7L, 1% 12,7k | 0805 12,7k 1%
RC0805DR-0713KL | Yageo |  | sch.SchLib | Res | rescap.PcbLib | C0805R | SMD 0805 | 13k | 0,5% | 100 | 0.125 | 150 | RC0805DR-0713KL, 0,5% 13k | 0805 13k 0,5%
RC0805FR-0713KL | Yageo |  | sch.SchLib | Res | rescap.PcbLib | C0805R | SMD 0805 | 13k | 1% | 100 | 0.125 | 150 | RC0805FR-0713KL, 1% 13k | 0805 13k 1%
RC0805JR-0713KL | Yageo |  | sch.SchLib | Res | rescap.PcbLib | C0805R | SMD 0805 | 13k | 5% | 100 | 0.125 | 150 | RC0805JR-0713KL, 5% 13k | 0805 13k 5%
RC0805DR-0713K3L | Yageo |  | sch.SchLib | Res | rescap.PcbLib | C0805R | SMD 0805 | 13,3k | 0,5% | 100 | 0.125 | 150 | RC0805DR-0713K3L, 0,5% 13,3k | 0805 13,3k 0,5%
RC0805FR-0713K3L | Yageo |  | sch.SchLib | Res | rescap.PcbLib | C0805R | SMD 0805 | 13,3k | 1% | 100 | 0.125 | 150 | RC0805FR-0713K3L, 1% 13,3k | 0805 13,3k 1%
RC0805DR-0713K7L | Yageo |  | sch.SchLib | Res | rescap.PcbLib | C0805R | SMD 0805 | 13,7k | 0,5% | 100 | 0.125 | 150 | RC0805DR-0713K7L, 0,5% 13,7k | 0805 13,7k 0,5%
RC0805FR-0713K7L | Yageo |  | sch.SchLib | Res | rescap.PcbLib | C0805R | SMD 0805 | 13,7k | 1% | 100 | 0.125 | 150 | RC0805FR-0713K7L, 1% 13,7k | 0805 13,7k 1%
RC0805DR-0714KL | Yageo |  | sch.SchLib | Res | rescap.PcbLib | C0805R | SMD 0805 | 14k | 0,5% | 100 | 0.125 | 150 | RC0805DR-0714KL, 0,5% 14k | 0805 14k 0,5%
RC0805FR-0714KL | Yageo |  | sch.SchLib | Res | rescap.PcbLib | C0805R | SMD 0805 | 14k | 1% | 100 | 0.125 | 150 | RC0805FR-0714KL, 1% 14k | 0805 14k 1%
RC0805DR-0714K3L | Yageo |  | sch.SchLib | Res | rescap.PcbLib | C0805R | SMD 0805 | 14,3k | 0,5% | 100 | 0.125 | 150 | RC0805DR-0714K3L, 0,5% 14,3k | 0805 14,3k 0,5%
RC0805FR-0714K3L | Yageo |  | sch.SchLib | Res | rescap.PcbLib | C0805R | SMD 0805 | 14,3k | 1% | 100 | 0.125 | 150 | RC0805FR-0714K3L, 1% 14,3k | 0805 14,3k 1%
RC0805DR-0714K7L | Yageo |  | sch.SchLib | Res | rescap.PcbLib | C0805R | SMD 0805 | 14,7k | 0,5% | 100 | 0.125 | 150 | RC0805DR-0714K7L, 0,5% 14,7k | 0805 14,7k 0,5%
RC0805FR-0714K7L | Yageo |  | sch.SchLib | Res | rescap.PcbLib | C0805R | SMD 0805 | 14,7k | 1% | 100 | 0.125 | 150 | RC0805FR-0714K7L, 1% 14,7k | 0805 14,7k 1%
RC0805DR-0715KL | Yageo |  | sch.SchLib | Res | rescap.PcbLib | C0805R | SMD 0805 | 15k | 0,5% | 100 | 0.125 | 150 | RC0805DR-0715KL, 0,5% 15k | 0805 15k 0,5%
RC0805FR-0715KL | Yageo |  | sch.SchLib | Res | rescap.PcbLib | C0805R | SMD 0805 | 15k | 1% | 100 | 0.125 | 150 | RC0805FR-0715KL, 1% 15k | 0805 15k 1%
RC0805JR-0715KL | Yageo |  | sch.SchLib | Res | rescap.PcbLib | C0805R | SMD 0805 | 15k | 5% | 100 | 0.125 | 150 | RC0805JR-0715KL, 5% 15k | 0805 15k 5%
RC0805DR-0715K4L | Yageo |  | sch.SchLib | Res | rescap.PcbLib | C0805R | SMD 0805 | 15,4k | 0,5% | 100 | 0.125 | 150 | RC0805DR-0715K4L, 0,5% 15,4k | 0805 15,4k 0,5%
RC0805FR-0715K4L | Yageo |  | sch.SchLib | Res | rescap.PcbLib | C0805R | SMD 0805 | 15,4k | 1% | 100 | 0.125 | 150 | RC0805FR-0715K4L, 1% 15,4k | 0805 15,4k 1%
RC0805DR-0715K8L | Yageo |  | sch.SchLib | Res | rescap.PcbLib | C0805R | SMD 0805 | 15,8k | 0,5% | 100 | 0.125 | 150 | RC0805DR-0715K8L, 0,5% 15,8k | 0805 15,8k 0,5%
RC0805FR-0715K8L | Yageo |  | sch.SchLib | Res | rescap.PcbLib | C0805R | SMD 0805 | 15,8k | 1% | 100 | 0.125 | 150 | RC0805FR-0715K8L, 1% 15,8k | 0805 15,8k 1%
RC0805FR-0716KL | Yageo |  | sch.SchLib | Res | rescap.PcbLib | C0805R | SMD 0805 | 16k | 1% | 100 | 0.125 | 150 | RC0805FR-0716KL, 1% 16k | 0805 16k 1%
RC0805JR-0716KL | Yageo |  | sch.SchLib | Res | rescap.PcbLib | C0805R | SMD 0805 | 16k | 5% | 100 | 0.125 | 150 | RC0805JR-0716KL, 5% 16k | 0805 16k 5%
RC0805DR-0716K2L | Yageo |  | sch.SchLib | Res | rescap.PcbLib | C0805R | SMD 0805 | 16,2k | 0,5% | 100 | 0.125 | 150 | RC0805DR-0716K2L, 0,5% 16,2k | 0805 16,2k 0,5%
RC0805FR-0716K2L | Yageo |  | sch.SchLib | Res | rescap.PcbLib | C0805R | SMD 0805 | 16,2k | 1% | 100 | 0.125 | 150 | RC0805FR-0716K2L, 1% 16,2k | 0805 16,2k 1%
RC0805DR-0716K5L | Yageo |  | sch.SchLib | Res | rescap.PcbLib | C0805R | SMD 0805 | 16,5k | 0,5% | 100 | 0.125 | 150 | RC0805DR-0716K5L, 0,5% 16,5k | 0805 16,5k 0,5%
RC0805FR-0716K5L | Yageo |  | sch.SchLib | Res | rescap.PcbLib | C0805R | SMD 0805 | 16,5k | 1% | 100 | 0.125 | 150 | RC0805FR-0716K5L, 1% 16,5k | 0805 16,5k 1%
RC0805DR-0716K9L | Yageo |  | sch.SchLib | Res | rescap.PcbLib | C0805R | SMD 0805 | 16,9k | 0,5% | 100 | 0.125 | 150 | RC0805DR-0716K9L, 0,5% 16,9k | 0805 16,9k 0,5%
RC0805FR-0716K9L | Yageo |  | sch.SchLib | Res | rescap.PcbLib | C0805R | SMD 0805 | 16,9k | 1% | 100 | 0.125 | 150 | RC0805FR-0716K9L, 1% 16,9k | 0805 16,9k 1%
RC0805DR-0717K4L | Yageo |  | sch.SchLib | Res | rescap.PcbLib | C0805R | SMD 0805 | 17,4k | 0,5% | 100 | 0.125 | 150 | RC0805DR-0717K4L, 0,5% 17,4k | 0805 17,4k 0,5%
RC0805FR-0717K4L | Yageo |  | sch.SchLib | Res | rescap.PcbLib | C0805R | SMD 0805 | 17,4k | 1% | 100 | 0.125 | 150 | RC0805FR-0717K4L, 1% 17,4k | 0805 17,4k 1%
RC0805DR-0717K8L | Yageo |  | sch.SchLib | Res | rescap.PcbLib | C0805R | SMD 0805 | 17,8k | 0,5% | 100 | 0.125 | 150 | RC0805DR-0717K8L, 0,5% 17,8k | 0805 17,8k 0,5%
RC0805FR-0717K8L | Yageo |  | sch.SchLib | Res | rescap.PcbLib | C0805R | SMD 0805 | 17,8k | 1% | 100 | 0.125 | 150 | RC0805FR-0717K8L, 1% 17,8k | 0805 17,8k 1%
RC0805FR-0718KL | Yageo |  | sch.SchLib | Res | rescap.PcbLib | C0805R | SMD 0805 | 18k | 1% | 100 | 0.125 | 150 | RC0805FR-0718KL, 1% 18k | 0805 18k 1%
RC0805JR-0718KL | Yageo |  | sch.SchLib | Res | rescap.PcbLib | C0805R | SMD 0805 | 18k | 5% | 100 | 0.125 | 150 | RC0805JR-0718KL, 5% 18k | 0805 18k 5%
RC0805DR-0718K2L | Yageo |  | sch.SchLib | Res | rescap.PcbLib | C0805R | SMD 0805 | 18,2k | 0,5% | 100 | 0.125 | 150 | RC0805DR-0718K2L, 0,5% 18,2k | 0805 18,2k 0,5%
RC0805FR-0718K2L | Yageo |  | sch.SchLib | Res | rescap.PcbLib | C0805R | SMD 0805 | 18,2k | 1% | 100 | 0.125 | 150 | RC0805FR-0718K2L, 1% 18,2k | 0805 18,2k 1%
RC0805DR-0718K7L | Yageo |  | sch.SchLib | Res | rescap.PcbLib | C0805R | SMD 0805 | 18,7k | 0,5% | 100 | 0.125 | 150 | RC0805DR-0718K7L, 0,5% 18,7k | 0805 18,7k 0,5%
RC0805FR-0718K7L | Yageo |  | sch.SchLib | Res | rescap.PcbLib | C0805R | SMD 0805 | 18,7k | 1% | 100 | 0.125 | 150 | RC0805FR-0718K7L, 1% 18,7k | 0805 18,7k 1%
RC0805DR-0719K1L | Yageo |  | sch.SchLib | Res | rescap.PcbLib | C0805R | SMD 0805 | 19,1k | 0,5% | 100 | 0.125 | 150 | RC0805DR-0719K1L, 0,5% 19,1k | 0805 19,1k 0,5%
RC0805FR-0719K1L | Yageo |  | sch.SchLib | Res | rescap.PcbLib | C0805R | SMD 0805 | 19,1k | 1% | 100 | 0.125 | 150 | RC0805FR-0719K1L, 1% 19,1k | 0805 19,1k 1%
RC0805DR-0719K6L | Yageo |  | sch.SchLib | Res | rescap.PcbLib | C0805R | SMD 0805 | 19,6k | 0,5% | 100 | 0.125 | 150 | RC0805DR-0719K6L, 0,5% 19,6k | 0805 19,6k 0,5%
RC0805FR-0719K6L | Yageo |  | sch.SchLib | Res | rescap.PcbLib | C0805R | SMD 0805 | 19,6k | 1% | 100 | 0.125 | 150 | RC0805FR-0719K6L, 1% 19,6k | 0805 19,6k 1%
RC0805DR-0720KL | Yageo |  | sch.SchLib | Res | rescap.PcbLib | C0805R | SMD 0805 | 20k | 0,5% | 100 | 0.125 | 150 | RC0805DR-0720KL, 0,5% 20k | 0805 20k 0,5%
RC0805FR-0720KL | Yageo |  | sch.SchLib | Res | rescap.PcbLib | C0805R | SMD 0805 | 20k | 1% | 100 | 0.125 | 150 | RC0805FR-0720KL, 1% 20k | 0805 20k 1%
RC0805JR-0720KL | Yageo |  | sch.SchLib | Res | rescap.PcbLib | C0805R | SMD 0805 | 20k | 5% | 100 | 0.125 | 150 | RC0805JR-0720KL, 5% 20k | 0805 20k 5%
RC0805DR-0720K5L | Yageo |  | sch.SchLib | Res | rescap.PcbLib | C0805R | SMD 0805 | 20,5k | 0,5% | 100 | 0.125 | 150 | RC0805DR-0720K5L, 0,5% 20,5k | 0805 20,5k 0,5%
RC0805FR-0720K5L | Yageo |  | sch.SchLib | Res | rescap.PcbLib | C0805R | SMD 0805 | 20,5k | 1% | 100 | 0.125 | 150 | RC0805FR-0720K5L, 1% 20,5k | 0805 20,5k 1%
RC0805DR-0721KL | Yageo |  | sch.SchLib | Res | rescap.PcbLib | C0805R | SMD 0805 | 21k | 0,5% | 100 | 0.125 | 150 | RC0805DR-0721KL, 0,5% 21k | 0805 21k 0,5%
RC0805FR-0721KL | Yageo |  | sch.SchLib | Res | rescap.PcbLib | C0805R | SMD 0805 | 21k | 1% | 100 | 0.125 | 150 | RC0805FR-0721KL, 1% 21k | 0805 21k 1%
RC0805DR-0721K5L | Yageo |  | sch.SchLib | Res | rescap.PcbLib | C0805R | SMD 0805 | 21,5k | 0,5% | 100 | 0.125 | 150 | RC0805DR-0721K5L, 0,5% 21,5k | 0805 21,5k 0,5%
RC0805FR-0721K5L | Yageo |  | sch.SchLib | Res | rescap.PcbLib | C0805R | SMD 0805 | 21,5k | 1% | 100 | 0.125 | 150 | RC0805FR-0721K5L, 1% 21,5k | 0805 21,5k 1%
RC0805FR-0722KL | Yageo |  | sch.SchLib | Res | rescap.PcbLib | C0805R | SMD 0805 | 22k | 1% | 100 | 0.125 | 150 | RC0805FR-0722KL, 1% 22k | 0805 22k 1%
RC0805JR-0722KL | Yageo |  | sch.SchLib | Res | rescap.PcbLib | C0805R | SMD 0805 | 22k | 5% | 100 | 0.125 | 150 | RC0805JR-0722KL, 5% 22k | 0805 22k 5%
RC0805DR-0722K1L | Yageo |  | sch.SchLib | Res | rescap.PcbLib | C0805R | SMD 0805 | 22,1k | 0,5% | 100 | 0.125 | 150 | RC0805DR-0722K1L, 0,5% 22,1k | 0805 22,1k 0,5%
RC0805FR-0722K1L | Yageo |  | sch.SchLib | Res | rescap.PcbLib | C0805R | SMD 0805 | 22,1k | 1% | 100 | 0.125 | 150 | RC0805FR-0722K1L, 1% 22,1k | 0805 22,1k 1%
RC0805DR-0722K6L | Yageo |  | sch.SchLib | Res | rescap.PcbLib | C0805R | SMD 0805 | 22,6k | 0,5% | 100 | 0.125 | 150 | RC0805DR-0722K6L, 0,5% 22,6k | 0805 22,6k 0,5%
RC0805FR-0722K6L | Yageo |  | sch.SchLib | Res | rescap.PcbLib | C0805R | SMD 0805 | 22,6k | 1% | 100 | 0.125 | 150 | RC0805FR-0722K6L, 1% 22,6k | 0805 22,6k 1%
RC0805DR-0723K2L | Yageo |  | sch.SchLib | Res | rescap.PcbLib | C0805R | SMD 0805 | 23,2k | 0,5% | 100 | 0.125 | 150 | RC0805DR-0723K2L, 0,5% 23,2k | 0805 23,2k 0,5%
RC0805FR-0723K2L | Yageo |  | sch.SchLib | Res | rescap.PcbLib | C0805R | SMD 0805 | 23,2k | 1% | 100 | 0.125 | 150 | RC0805FR-0723K2L, 1% 23,2k | 0805 23,2k 1%
RC0805DR-0723K7L | Yageo |  | sch.SchLib | Res | rescap.PcbLib | C0805R | SMD 0805 | 23,7k | 0,5% | 100 | 0.125 | 150 | RC0805DR-0723K7L, 0,5% 23,7k | 0805 23,7k 0,5%
RC0805FR-0723K7L | Yageo |  | sch.SchLib | Res | rescap.PcbLib | C0805R | SMD 0805 | 23,7k | 1% | 100 | 0.125 | 150 | RC0805FR-0723K7L, 1% 23,7k | 0805 23,7k 1%
RC0805FR-0724KL | Yageo |  | sch.SchLib | Res | rescap.PcbLib | C0805R | SMD 0805 | 24k | 1% | 100 | 0.125 | 150 | RC0805FR-0724KL, 1% 24k | 0805 24k 1%
RC0805JR-0724KL | Yageo |  | sch.SchLib | Res | rescap.PcbLib | C0805R | SMD 0805 | 24k | 5% | 100 | 0.125 | 150 | RC0805JR-0724KL, 5% 24k | 0805 24k 5%
RC0805DR-0724K3L | Yageo |  | sch.SchLib | Res | rescap.PcbLib | C0805R | SMD 0805 | 24,3k | 0,5% | 100 | 0.125 | 150 | RC0805DR-0724K3L, 0,5% 24,3k | 0805 24,3k 0,5%
RC0805FR-0724K3L | Yageo |  | sch.SchLib | Res | rescap.PcbLib | C0805R | SMD 0805 | 24,3k | 1% | 100 | 0.125 | 150 | RC0805FR-0724K3L, 1% 24,3k | 0805 24,3k 1%
RC0805DR-0724K9L | Yageo |  | sch.SchLib | Res | rescap.PcbLib | C0805R | SMD 0805 | 24,9k | 0,5% | 100 | 0.125 | 150 | RC0805DR-0724K9L, 0,5% 24,9k | 0805 24,9k 0,5%
RC0805FR-0724K9L | Yageo |  | sch.SchLib | Res | rescap.PcbLib | C0805R | SMD 0805 | 24,9k | 1% | 100 | 0.125 | 150 | RC0805FR-0724K9L, 1% 24,9k | 0805 24,9k 1%
RC0805DR-0725K5L | Yageo |  | sch.SchLib | Res | rescap.PcbLib | C0805R | SMD 0805 | 25,5k | 0,5% | 100 | 0.125 | 150 | RC0805DR-0725K5L, 0,5% 25,5k | 0805 25,5k 0,5%
RC0805FR-0725K5L | Yageo |  | sch.SchLib | Res | rescap.PcbLib | C0805R | SMD 0805 | 25,5k | 1% | 100 | 0.125 | 150 | RC0805FR-0725K5L, 1% 25,5k | 0805 25,5k 1%
RC0805DR-0726K1L | Yageo |  | sch.SchLib | Res | rescap.PcbLib | C0805R | SMD 0805 | 26,1k | 0,5% | 100 | 0.125 | 150 | RC0805DR-0726K1L, 0,5% 26,1k | 0805 26,1k 0,5%
RC0805FR-0726K1L | Yageo |  | sch.SchLib | Res | rescap.PcbLib | C0805R | SMD 0805 | 26,1k | 1% | 100 | 0.125 | 150 | RC0805FR-0726K1L, 1% 26,1k | 0805 26,1k 1%
RC0805DR-0726K7L | Yageo |  | sch.SchLib | Res | rescap.PcbLib | C0805R | SMD 0805 | 26,7k | 0,5% | 100 | 0.125 | 150 | RC0805DR-0726K7L, 0,5% 26,7k | 0805 26,7k 0,5%
RC0805FR-0726K7L | Yageo |  | sch.SchLib | Res | rescap.PcbLib | C0805R | SMD 0805 | 26,7k | 1% | 100 | 0.125 | 150 | RC0805FR-0726K7L, 1% 26,7k | 0805 26,7k 1%
RC0805FR-0727KL | Yageo |  | sch.SchLib | Res | rescap.PcbLib | C0805R | SMD 0805 | 27k | 1% | 100 | 0.125 | 150 | RC0805FR-0727KL, 1% 27k | 0805 27k 1%
RC0805JR-0727KL | Yageo |  | sch.SchLib | Res | rescap.PcbLib | C0805R | SMD 0805 | 27k | 5% | 100 | 0.125 | 150 | RC0805JR-0727KL, 5% 27k | 0805 27k 5%
RC0805DR-0727K4L | Yageo |  | sch.SchLib | Res | rescap.PcbLib | C0805R | SMD 0805 | 27,4k | 0,5% | 100 | 0.125 | 150 | RC0805DR-0727K4L, 0,5% 27,4k | 0805 27,4k 0,5%
RC0805FR-0727K4L | Yageo |  | sch.SchLib | Res | rescap.PcbLib | C0805R | SMD 0805 | 27,4k | 1% | 100 | 0.125 | 150 | RC0805FR-0727K4L, 1% 27,4k | 0805 27,4k 1%
RC0805DR-0728KL | Yageo |  | sch.SchLib | Res | rescap.PcbLib | C0805R | SMD 0805 | 28k | 0,5% | 100 | 0.125 | 150 | RC0805DR-0728KL, 0,5% 28k | 0805 28k 0,5%
RC0805FR-0728KL | Yageo |  | sch.SchLib | Res | rescap.PcbLib | C0805R | SMD 0805 | 28k | 1% | 100 | 0.125 | 150 | RC0805FR-0728KL, 1% 28k | 0805 28k 1%
RC0805DR-0728K7L | Yageo |  | sch.SchLib | Res | rescap.PcbLib | C0805R | SMD 0805 | 28,7k | 0,5% | 100 | 0.125 | 150 | RC0805DR-0728K7L, 0,5% 28,7k | 0805 28,7k 0,5%
RC0805FR-0728K7L | Yageo |  | sch.SchLib | Res | rescap.PcbLib | C0805R | SMD 0805 | 28,7k | 1% | 100 | 0.125 | 150 | RC0805FR-0728K7L, 1% 28,7k | 0805 28,7k 1%
RC0805DR-0729K4L | Yageo |  | sch.SchLib | Res | rescap.PcbLib | C0805R | SMD 0805 | 29,4k | 0,5% | 100 | 0.125 | 150 | RC0805DR-0729K4L, 0,5% 29,4k | 0805 29,4k 0,5%
RC0805FR-0729K4L | Yageo |  | sch.SchLib | Res | rescap.PcbLib | C0805R | SMD 0805 | 29,4k | 1% | 100 | 0.125 | 150 | RC0805FR-0729K4L, 1% 29,4k | 0805 29,4k 1%
RC0805FR-0730KL | Yageo |  | sch.SchLib | Res | rescap.PcbLib | C0805R | SMD 0805 | 30k | 1% | 100 | 0.125 | 150 | RC0805FR-0730KL, 1% 30k | 0805 30k 1%
RC0805JR-0730KL | Yageo |  | sch.SchLib | Res | rescap.PcbLib | C0805R | SMD 0805 | 30k | 5% | 100 | 0.125 | 150 | RC0805JR-0730KL, 5% 30k | 0805 30k 5%
RC0805DR-0730K1L | Yageo |  | sch.SchLib | Res | rescap.PcbLib | C0805R | SMD 0805 | 30,1k | 0,5% | 100 | 0.125 | 150 | RC0805DR-0730K1L, 0,5% 30,1k | 0805 30,1k 0,5%
RC0805FR-0730K1L | Yageo |  | sch.SchLib | Res | rescap.PcbLib | C0805R | SMD 0805 | 30,1k | 1% | 100 | 0.125 | 150 | RC0805FR-0730K1L, 1% 30,1k | 0805 30,1k 1%
RC0805DR-0730K9L | Yageo |  | sch.SchLib | Res | rescap.PcbLib | C0805R | SMD 0805 | 30,9k | 0,5% | 100 | 0.125 | 150 | RC0805DR-0730K9L, 0,5% 30,9k | 0805 30,9k 0,5%
RC0805FR-0730K9L | Yageo |  | sch.SchLib | Res | rescap.PcbLib | C0805R | SMD 0805 | 30,9k | 1% | 100 | 0.125 | 150 | RC0805FR-0730K9L, 1% 30,9k | 0805 30,9k 1%
RC0805DR-0731K6L | Yageo |  | sch.SchLib | Res | rescap.PcbLib | C0805R | SMD 0805 | 31,6k | 0,5% | 100 | 0.125 | 150 | RC0805DR-0731K6L, 0,5% 31,6k | 0805 31,6k 0,5%
RC0805FR-0731K6L | Yageo |  | sch.SchLib | Res | rescap.PcbLib | C0805R | SMD 0805 | 31,6k | 1% | 100 | 0.125 | 150 | RC0805FR-0731K6L, 1% 31,6k | 0805 31,6k 1%
RC0805DR-0732K4L | Yageo |  | sch.SchLib | Res | rescap.PcbLib | C0805R | SMD 0805 | 32,4k | 0,5% | 100 | 0.125 | 150 | RC0805DR-0732K4L, 0,5% 32,4k | 0805 32,4k 0,5%
RC0805FR-0732K4L | Yageo |  | sch.SchLib | Res | rescap.PcbLib | C0805R | SMD 0805 | 32,4k | 1% | 100 | 0.125 | 150 | RC0805FR-0732K4L, 1% 32,4k | 0805 32,4k 1%
RC0805FR-0733KL | Yageo |  | sch.SchLib | Res | rescap.PcbLib | C0805R | SMD 0805 | 33k | 1% | 100 | 0.125 | 150 | RC0805FR-0733KL, 1% 33k | 0805 33k 1%
RC0805JR-0733KL | Yageo |  | sch.SchLib | Res | rescap.PcbLib | C0805R | SMD 0805 | 33k | 5% | 100 | 0.125 | 150 | RC0805JR-0733KL, 5% 33k | 0805 33k 5%
RC0805DR-0733K2L | Yageo |  | sch.SchLib | Res | rescap.PcbLib | C0805R | SMD 0805 | 33,2k | 0,5% | 100 | 0.125 | 150 | RC0805DR-0733K2L, 0,5% 33,2k | 0805 33,2k 0,5%
RC0805FR-0733K2L | Yageo |  | sch.SchLib | Res | rescap.PcbLib | C0805R | SMD 0805 | 33,2k | 1% | 100 | 0.125 | 150 | RC0805FR-0733K2L, 1% 33,2k | 0805 33,2k 1%
RC0805DR-0734KL | Yageo |  | sch.SchLib | Res | rescap.PcbLib | C0805R | SMD 0805 | 34k | 0,5% | 100 | 0.125 | 150 | RC0805DR-0734KL, 0,5% 34k | 0805 34k 0,5%
RC0805FR-0734KL | Yageo |  | sch.SchLib | Res | rescap.PcbLib | C0805R | SMD 0805 | 34k | 1% | 100 | 0.125 | 150 | RC0805FR-0734KL, 1% 34k | 0805 34k 1%
RC0805DR-0734K8L | Yageo |  | sch.SchLib | Res | rescap.PcbLib | C0805R | SMD 0805 | 34,8k | 0,5% | 100 | 0.125 | 150 | RC0805DR-0734K8L, 0,5% 34,8k | 0805 34,8k 0,5%
RC0805FR-0734K8L | Yageo |  | sch.SchLib | Res | rescap.PcbLib | C0805R | SMD 0805 | 34,8k | 1% | 100 | 0.125 | 150 | RC0805FR-0734K8L, 1% 34,8k | 0805 34,8k 1%
RC0805DR-0735K7L | Yageo |  | sch.SchLib | Res | rescap.PcbLib | C0805R | SMD 0805 | 35,7k | 0,5% | 100 | 0.125 | 150 | RC0805DR-0735K7L, 0,5% 35,7k | 0805 35,7k 0,5%
RC0805FR-0735K7L | Yageo |  | sch.SchLib | Res | rescap.PcbLib | C0805R | SMD 0805 | 35,7k | 1% | 100 | 0.125 | 150 | RC0805FR-0735K7L, 1% 35,7k | 0805 35,7k 1%
RC0805FR-0736KL | Yageo |  | sch.SchLib | Res | rescap.PcbLib | C0805R | SMD 0805 | 36k | 1% | 100 | 0.125 | 150 | RC0805FR-0736KL, 1% 36k | 0805 36k 1%
RC0805JR-0736KL | Yageo |  | sch.SchLib | Res | rescap.PcbLib | C0805R | SMD 0805 | 36k | 5% | 100 | 0.125 | 150 | RC0805JR-0736KL, 5% 36k | 0805 36k 5%
RC0805DR-0736K5L | Yageo |  | sch.SchLib | Res | rescap.PcbLib | C0805R | SMD 0805 | 36,5k | 0,5% | 100 | 0.125 | 150 | RC0805DR-0736K5L, 0,5% 36,5k | 0805 36,5k 0,5%
RC0805FR-0736K5L | Yageo |  | sch.SchLib | Res | rescap.PcbLib | C0805R | SMD 0805 | 36,5k | 1% | 100 | 0.125 | 150 | RC0805FR-0736K5L, 1% 36,5k | 0805 36,5k 1%
RC0805DR-0737K4L | Yageo |  | sch.SchLib | Res | rescap.PcbLib | C0805R | SMD 0805 | 37,4k | 0,5% | 100 | 0.125 | 150 | RC0805DR-0737K4L, 0,5% 37,4k | 0805 37,4k 0,5%
RC0805FR-0737K4L | Yageo |  | sch.SchLib | Res | rescap.PcbLib | C0805R | SMD 0805 | 37,4k | 1% | 100 | 0.125 | 150 | RC0805FR-0737K4L, 1% 37,4k | 0805 37,4k 1%
RC0805DR-0738K3L | Yageo |  | sch.SchLib | Res | rescap.PcbLib | C0805R | SMD 0805 | 38,3k | 0,5% | 100 | 0.125 | 150 | RC0805DR-0738K3L, 0,5% 38,3k | 0805 38,3k 0,5%
RC0805FR-0738K3L | Yageo |  | sch.SchLib | Res | rescap.PcbLib | C0805R | SMD 0805 | 38,3k | 1% | 100 | 0.125 | 150 | RC0805FR-0738K3L, 1% 38,3k | 0805 38,3k 1%
RC0805FR-0739KL | Yageo |  | sch.SchLib | Res | rescap.PcbLib | C0805R | SMD 0805 | 39k | 1% | 100 | 0.125 | 150 | RC0805FR-0739KL, 1% 39k | 0805 39k 1%
RC0805JR-0739KL | Yageo |  | sch.SchLib | Res | rescap.PcbLib | C0805R | SMD 0805 | 39k | 5% | 100 | 0.125 | 150 | RC0805JR-0739KL, 5% 39k | 0805 39k 5%
RC0805DR-0739K2L | Yageo |  | sch.SchLib | Res | rescap.PcbLib | C0805R | SMD 0805 | 39,2k | 0,5% | 100 | 0.125 | 150 | RC0805DR-0739K2L, 0,5% 39,2k | 0805 39,2k 0,5%
RC0805FR-0739K2L | Yageo |  | sch.SchLib | Res | rescap.PcbLib | C0805R | SMD 0805 | 39,2k | 1% | 100 | 0.125 | 150 | RC0805FR-0739K2L, 1% 39,2k | 0805 39,2k 1%
RC0805DR-0740K2L | Yageo |  | sch.SchLib | Res | rescap.PcbLib | C0805R | SMD 0805 | 40,2k | 0,5% | 100 | 0.125 | 150 | RC0805DR-0740K2L, 0,5% 40,2k | 0805 40,2k 0,5%
RC0805FR-0740K2L | Yageo |  | sch.SchLib | Res | rescap.PcbLib | C0805R | SMD 0805 | 40,2k | 1% | 100 | 0.125 | 150 | RC0805FR-0740K2L, 1% 40,2k | 0805 40,2k 1%
RC0805DR-0741K2L | Yageo |  | sch.SchLib | Res | rescap.PcbLib | C0805R | SMD 0805 | 41,2k | 0,5% | 100 | 0.125 | 150 | RC0805DR-0741K2L, 0,5% 41,2k | 0805 41,2k 0,5%
RC0805FR-0741K2L | Yageo |  | sch.SchLib | Res | rescap.PcbLib | C0805R | SMD 0805 | 41,2k | 1% | 100 | 0.125 | 150 | RC0805FR-0741K2L, 1% 41,2k | 0805 41,2k 1%
RC0805DR-0742K2L | Yageo |  | sch.SchLib | Res | rescap.PcbLib | C0805R | SMD 0805 | 42,2k | 0,5% | 100 | 0.125 | 150 | RC0805DR-0742K2L, 0,5% 42,2k | 0805 42,2k 0,5%
RC0805FR-0742K2L | Yageo |  | sch.SchLib | Res | rescap.PcbLib | C0805R | SMD 0805 | 42,2k | 1% | 100 | 0.125 | 150 | RC0805FR-0742K2L, 1% 42,2k | 0805 42,2k 1%
RC0805FR-0743KL | Yageo |  | sch.SchLib | Res | rescap.PcbLib | C0805R | SMD 0805 | 43k | 1% | 100 | 0.125 | 150 | RC0805FR-0743KL, 1% 43k | 0805 43k 1%
RC0805JR-0743KL | Yageo |  | sch.SchLib | Res | rescap.PcbLib | C0805R | SMD 0805 | 43k | 5% | 100 | 0.125 | 150 | RC0805JR-0743KL, 5% 43k | 0805 43k 5%
RC0805DR-0743K2L | Yageo |  | sch.SchLib | Res | rescap.PcbLib | C0805R | SMD 0805 | 43,2k | 0,5% | 100 | 0.125 | 150 | RC0805DR-0743K2L, 0,5% 43,2k | 0805 43,2k 0,5%
RC0805FR-0743K2L | Yageo |  | sch.SchLib | Res | rescap.PcbLib | C0805R | SMD 0805 | 43,2k | 1% | 100 | 0.125 | 150 | RC0805FR-0743K2L, 1% 43,2k | 0805 43,2k 1%
RC0805DR-0744K2L | Yageo |  | sch.SchLib | Res | rescap.PcbLib | C0805R | SMD 0805 | 44,2k | 0,5% | 100 | 0.125 | 150 | RC0805DR-0744K2L, 0,5% 44,2k | 0805 44,2k 0,5%
RC0805FR-0744K2L | Yageo |  | sch.SchLib | Res | rescap.PcbLib | C0805R | SMD 0805 | 44,2k | 1% | 100 | 0.125 | 150 | RC0805FR-0744K2L, 1% 44,2k | 0805 44,2k 1%
RC0805DR-0745K3L | Yageo |  | sch.SchLib | Res | rescap.PcbLib | C0805R | SMD 0805 | 45,3k | 0,5% | 100 | 0.125 | 150 | RC0805DR-0745K3L, 0,5% 45,3k | 0805 45,3k 0,5%
RC0805FR-0745K3L | Yageo |  | sch.SchLib | Res | rescap.PcbLib | C0805R | SMD 0805 | 45,3k | 1% | 100 | 0.125 | 150 | RC0805FR-0745K3L, 1% 45,3k | 0805 45,3k 1%
RC0805DR-0746K4L | Yageo |  | sch.SchLib | Res | rescap.PcbLib | C0805R | SMD 0805 | 46,4k | 0,5% | 100 | 0.125 | 150 | RC0805DR-0746K4L, 0,5% 46,4k | 0805 46,4k 0,5%
RC0805FR-0746K4L | Yageo |  | sch.SchLib | Res | rescap.PcbLib | C0805R | SMD 0805 | 46,4k | 1% | 100 | 0.125 | 150 | RC0805FR-0746K4L, 1% 46,4k | 0805 46,4k 1%
RC0805FR-0747KL | Yageo |  | sch.SchLib | Res | rescap.PcbLib | C0805R | SMD 0805 | 47k | 1% | 100 | 0.125 | 150 | RC0805FR-0747KL, 1% 47k | 0805 47k 1%
RC0805JR-0747KL | Yageo |  | sch.SchLib | Res | rescap.PcbLib | C0805R | SMD 0805 | 47k | 5% | 100 | 0.125 | 150 | RC0805JR-0747KL, 5% 47k | 0805 47k 5%
RC0805DR-0747K5L | Yageo |  | sch.SchLib | Res | rescap.PcbLib | C0805R | SMD 0805 | 47,5k | 0,5% | 100 | 0.125 | 150 | RC0805DR-0747K5L, 0,5% 47,5k | 0805 47,5k 0,5%
RC0805FR-0747K5L | Yageo |  | sch.SchLib | Res | rescap.PcbLib | C0805R | SMD 0805 | 47,5k | 1% | 100 | 0.125 | 150 | RC0805FR-0747K5L, 1% 47,5k | 0805 47,5k 1%
RC0805DR-0748K7L | Yageo |  | sch.SchLib | Res | rescap.PcbLib | C0805R | SMD 0805 | 48,7k | 0,5% | 100 | 0.125 | 150 | RC0805DR-0748K7L, 0,5% 48,7k | 0805 48,7k 0,5%
RC0805FR-0748K7L | Yageo |  | sch.SchLib | Res | rescap.PcbLib | C0805R | SMD 0805 | 48,7k | 1% | 100 | 0.125 | 150 | RC0805FR-0748K7L, 1% 48,7k | 0805 48,7k 1%
RC0805DR-0749K9L | Yageo |  | sch.SchLib | Res | rescap.PcbLib | C0805R | SMD 0805 | 49,9k | 0,5% | 100 | 0.125 | 150 | RC0805DR-0749K9L, 0,5% 49,9k | 0805 49,9k 0,5%
RC0805FR-0749K9L | Yageo |  | sch.SchLib | Res | rescap.PcbLib | C0805R | SMD 0805 | 49,9k | 1% | 100 | 0.125 | 150 | RC0805FR-0749K9L, 1% 49,9k | 0805 49,9k 1%
RC0805FR-0751KL | Yageo |  | sch.SchLib | Res | rescap.PcbLib | C0805R | SMD 0805 | 51k | 1% | 100 | 0.125 | 150 | RC0805FR-0751KL, 1% 51k | 0805 51k 1%
RC0805JR-0751KL | Yageo |  | sch.SchLib | Res | rescap.PcbLib | C0805R | SMD 0805 | 51k | 5% | 100 | 0.125 | 150 | RC0805JR-0751KL, 5% 51k | 0805 51k 5%
RC0805DR-0751K1L | Yageo |  | sch.SchLib | Res | rescap.PcbLib | C0805R | SMD 0805 | 51,1k | 0,5% | 100 | 0.125 | 150 | RC0805DR-0751K1L, 0,5% 51,1k | 0805 51,1k 0,5%
RC0805FR-0751K1L | Yageo |  | sch.SchLib | Res | rescap.PcbLib | C0805R | SMD 0805 | 51,1k | 1% | 100 | 0.125 | 150 | RC0805FR-0751K1L, 1% 51,1k | 0805 51,1k 1%
RC0805DR-0752K3L | Yageo |  | sch.SchLib | Res | rescap.PcbLib | C0805R | SMD 0805 | 52,3k | 0,5% | 100 | 0.125 | 150 | RC0805DR-0752K3L, 0,5% 52,3k | 0805 52,3k 0,5%
RC0805FR-0752K3L | Yageo |  | sch.SchLib | Res | rescap.PcbLib | C0805R | SMD 0805 | 52,3k | 1% | 100 | 0.125 | 150 | RC0805FR-0752K3L, 1% 52,3k | 0805 52,3k 1%
RC0805DR-0753K6L | Yageo |  | sch.SchLib | Res | rescap.PcbLib | C0805R | SMD 0805 | 53,6k | 0,5% | 100 | 0.125 | 150 | RC0805DR-0753K6L, 0,5% 53,6k | 0805 53,6k 0,5%
RC0805FR-0753K6L | Yageo |  | sch.SchLib | Res | rescap.PcbLib | C0805R | SMD 0805 | 53,6k | 1% | 100 | 0.125 | 150 | RC0805FR-0753K6L, 1% 53,6k | 0805 53,6k 1%
RC0805DR-0754K9L | Yageo |  | sch.SchLib | Res | rescap.PcbLib | C0805R | SMD 0805 | 54,9k | 0,5% | 100 | 0.125 | 150 | RC0805DR-0754K9L, 0,5% 54,9k | 0805 54,9k 0,5%
RC0805FR-0754K9L | Yageo |  | sch.SchLib | Res | rescap.PcbLib | C0805R | SMD 0805 | 54,9k | 1% | 100 | 0.125 | 150 | RC0805FR-0754K9L, 1% 54,9k | 0805 54,9k 1%
RC0805FR-0756KL | Yageo |  | sch.SchLib | Res | rescap.PcbLib | C0805R | SMD 0805 | 56k | 1% | 100 | 0.125 | 150 | RC0805FR-0756KL, 1% 56k | 0805 56k 1%
RC0805JR-0756KL | Yageo |  | sch.SchLib | Res | rescap.PcbLib | C0805R | SMD 0805 | 56k | 5% | 100 | 0.125 | 150 | RC0805JR-0756KL, 5% 56k | 0805 56k 5%
RC0805DR-0756K2L | Yageo |  | sch.SchLib | Res | rescap.PcbLib | C0805R | SMD 0805 | 56,2k | 0,5% | 100 | 0.125 | 150 | RC0805DR-0756K2L, 0,5% 56,2k | 0805 56,2k 0,5%
RC0805FR-0756K2L | Yageo |  | sch.SchLib | Res | rescap.PcbLib | C0805R | SMD 0805 | 56,2k | 1% | 100 | 0.125 | 150 | RC0805FR-0756K2L, 1% 56,2k | 0805 56,2k 1%
RC0805DR-0757K6L | Yageo |  | sch.SchLib | Res | rescap.PcbLib | C0805R | SMD 0805 | 57,6k | 0,5% | 100 | 0.125 | 150 | RC0805DR-0757K6L, 0,5% 57,6k | 0805 57,6k 0,5%
RC0805FR-0757K6L | Yageo |  | sch.SchLib | Res | rescap.PcbLib | C0805R | SMD 0805 | 57,6k | 1% | 100 | 0.125 | 150 | RC0805FR-0757K6L, 1% 57,6k | 0805 57,6k 1%
RC0805DR-0759KL | Yageo |  | sch.SchLib | Res | rescap.PcbLib | C0805R | SMD 0805 | 59k | 0,5% | 100 | 0.125 | 150 | RC0805DR-0759KL, 0,5% 59k | 0805 59k 0,5%
RC0805FR-0759KL | Yageo |  | sch.SchLib | Res | rescap.PcbLib | C0805R | SMD 0805 | 59k | 1% | 100 | 0.125 | 150 | RC0805FR-0759KL, 1% 59k | 0805 59k 1%
RC0805DR-0760K4L | Yageo |  | sch.SchLib | Res | rescap.PcbLib | C0805R | SMD 0805 | 60,4k | 0,5% | 100 | 0.125 | 150 | RC0805DR-0760K4L, 0,5% 60,4k | 0805 60,4k 0,5%
RC0805FR-0760K4L | Yageo |  | sch.SchLib | Res | rescap.PcbLib | C0805R | SMD 0805 | 60,4k | 1% | 100 | 0.125 | 150 | RC0805FR-0760K4L, 1% 60,4k | 0805 60,4k 1%
RC0805DR-0761K9L | Yageo |  | sch.SchLib | Res | rescap.PcbLib | C0805R | SMD 0805 | 61,9k | 0,5% | 100 | 0.125 | 150 | RC0805DR-0761K9L, 0,5% 61,9k | 0805 61,9k 0,5%
RC0805FR-0761K9L | Yageo |  | sch.SchLib | Res | rescap.PcbLib | C0805R | SMD 0805 | 61,9k | 1% | 100 | 0.125 | 150 | RC0805FR-0761K9L, 1% 61,9k | 0805 61,9k 1%
RC0805FR-0762KL | Yageo |  | sch.SchLib | Res | rescap.PcbLib | C0805R | SMD 0805 | 62k | 1% | 100 | 0.125 | 150 | RC0805FR-0762KL, 1% 62k | 0805 62k 1%
RC0805JR-0762KL | Yageo |  | sch.SchLib | Res | rescap.PcbLib | C0805R | SMD 0805 | 62k | 5% | 100 | 0.125 | 150 | RC0805JR-0762KL, 5% 62k | 0805 62k 5%
RC0805DR-0763K4L | Yageo |  | sch.SchLib | Res | rescap.PcbLib | C0805R | SMD 0805 | 63,4k | 0,5% | 100 | 0.125 | 150 | RC0805DR-0763K4L, 0,5% 63,4k | 0805 63,4k 0,5%
RC0805FR-0763K4L | Yageo |  | sch.SchLib | Res | rescap.PcbLib | C0805R | SMD 0805 | 63,4k | 1% | 100 | 0.125 | 150 | RC0805FR-0763K4L, 1% 63,4k | 0805 63,4k 1%
RC0805DR-0764K9L | Yageo |  | sch.SchLib | Res | rescap.PcbLib | C0805R | SMD 0805 | 64,9k | 0,5% | 100 | 0.125 | 150 | RC0805DR-0764K9L, 0,5% 64,9k | 0805 64,9k 0,5%
RC0805FR-0764K9L | Yageo |  | sch.SchLib | Res | rescap.PcbLib | C0805R | SMD 0805 | 64,9k | 1% | 100 | 0.125 | 150 | RC0805FR-0764K9L, 1% 64,9k | 0805 64,9k 1%
RC0805DR-0766K5L | Yageo |  | sch.SchLib | Res | rescap.PcbLib | C0805R | SMD 0805 | 66,5k | 0,5% | 100 | 0.125 | 150 | RC0805DR-0766K5L, 0,5% 66,5k | 0805 66,5k 0,5%
RC0805FR-0766K5L | Yageo |  | sch.SchLib | Res | rescap.PcbLib | C0805R | SMD 0805 | 66,5k | 1% | 100 | 0.125 | 150 | RC0805FR-0766K5L, 1% 66,5k | 0805 66,5k 1%
RC0805FR-0768KL | Yageo |  | sch.SchLib | Res | rescap.PcbLib | C0805R | SMD 0805 | 68k | 1% | 100 | 0.125 | 150 | RC0805FR-0768KL, 1% 68k | 0805 68k 1%
RC0805JR-0768KL | Yageo |  | sch.SchLib | Res | rescap.PcbLib | C0805R | SMD 0805 | 68k | 5% | 100 | 0.125 | 150 | RC0805JR-0768KL, 5% 68k | 0805 68k 5%
RC0805DR-0768K1L | Yageo |  | sch.SchLib | Res | rescap.PcbLib | C0805R | SMD 0805 | 68,1k | 0,5% | 100 | 0.125 | 150 | RC0805DR-0768K1L, 0,5% 68,1k | 0805 68,1k 0,5%
RC0805FR-0768K1L | Yageo |  | sch.SchLib | Res | rescap.PcbLib | C0805R | SMD 0805 | 68,1k | 1% | 100 | 0.125 | 150 | RC0805FR-0768K1L, 1% 68,1k | 0805 68,1k 1%
RC0805DR-0769K8L | Yageo |  | sch.SchLib | Res | rescap.PcbLib | C0805R | SMD 0805 | 69,8k | 0,5% | 100 | 0.125 | 150 | RC0805DR-0769K8L, 0,5% 69,8k | 0805 69,8k 0,5%
RC0805FR-0769K8L | Yageo |  | sch.SchLib | Res | rescap.PcbLib | C0805R | SMD 0805 | 69,8k | 1% | 100 | 0.125 | 150 | RC0805FR-0769K8L, 1% 69,8k | 0805 69,8k 1%
RC0805DR-0771K5L | Yageo |  | sch.SchLib | Res | rescap.PcbLib | C0805R | SMD 0805 | 71,5k | 0,5% | 100 | 0.125 | 150 | RC0805DR-0771K5L, 0,5% 71,5k | 0805 71,5k 0,5%
RC0805FR-0771K5L | Yageo |  | sch.SchLib | Res | rescap.PcbLib | C0805R | SMD 0805 | 71,5k | 1% | 100 | 0.125 | 150 | RC0805FR-0771K5L, 1% 71,5k | 0805 71,5k 1%
RC0805DR-0773K2L | Yageo |  | sch.SchLib | Res | rescap.PcbLib | C0805R | SMD 0805 | 73,2k | 0,5% | 100 | 0.125 | 150 | RC0805DR-0773K2L, 0,5% 73,2k | 0805 73,2k 0,5%
RC0805FR-0773K2L | Yageo |  | sch.SchLib | Res | rescap.PcbLib | C0805R | SMD 0805 | 73,2k | 1% | 100 | 0.125 | 150 | RC0805FR-0773K2L, 1% 73,2k | 0805 73,2k 1%
RC0805DR-0775KL | Yageo |  | sch.SchLib | Res | rescap.PcbLib | C0805R | SMD 0805 | 75k | 0,5% | 100 | 0.125 | 150 | RC0805DR-0775KL, 0,5% 75k | 0805 75k 0,5%
RC0805FR-0775KL | Yageo |  | sch.SchLib | Res | rescap.PcbLib | C0805R | SMD 0805 | 75k | 1% | 100 | 0.125 | 150 | RC0805FR-0775KL, 1% 75k | 0805 75k 1%
RC0805JR-0775KL | Yageo |  | sch.SchLib | Res | rescap.PcbLib | C0805R | SMD 0805 | 75k | 5% | 100 | 0.125 | 150 | RC0805JR-0775KL, 5% 75k | 0805 75k 5%
RC0805DR-0776K8L | Yageo |  | sch.SchLib | Res | rescap.PcbLib | C0805R | SMD 0805 | 76,8k | 0,5% | 100 | 0.125 | 150 | RC0805DR-0776K8L, 0,5% 76,8k | 0805 76,8k 0,5%
RC0805FR-0776K8L | Yageo |  | sch.SchLib | Res | rescap.PcbLib | C0805R | SMD 0805 | 76,8k | 1% | 100 | 0.125 | 150 | RC0805FR-0776K8L, 1% 76,8k | 0805 76,8k 1%
RC0805DR-0778K7L | Yageo |  | sch.SchLib | Res | rescap.PcbLib | C0805R | SMD 0805 | 78,7k | 0,5% | 100 | 0.125 | 150 | RC0805DR-0778K7L, 0,5% 78,7k | 0805 78,7k 0,5%
RC0805FR-0778K7L | Yageo |  | sch.SchLib | Res | rescap.PcbLib | C0805R | SMD 0805 | 78,7k | 1% | 100 | 0.125 | 150 | RC0805FR-0778K7L, 1% 78,7k | 0805 78,7k 1%
RC0805DR-0780K6L | Yageo |  | sch.SchLib | Res | rescap.PcbLib | C0805R | SMD 0805 | 80,6k | 0,5% | 100 | 0.125 | 150 | RC0805DR-0780K6L, 0,5% 80,6k | 0805 80,6k 0,5%
RC0805FR-0780K6L | Yageo |  | sch.SchLib | Res | rescap.PcbLib | C0805R | SMD 0805 | 80,6k | 1% | 100 | 0.125 | 150 | RC0805FR-0780K6L, 1% 80,6k | 0805 80,6k 1%
RC0805FR-0782KL | Yageo |  | sch.SchLib | Res | rescap.PcbLib | C0805R | SMD 0805 | 82k | 1% | 100 | 0.125 | 150 | RC0805FR-0782KL, 1% 82k | 0805 82k 1%
RC0805JR-0782KL | Yageo |  | sch.SchLib | Res | rescap.PcbLib | C0805R | SMD 0805 | 82k | 5% | 100 | 0.125 | 150 | RC0805JR-0782KL, 5% 82k | 0805 82k 5%
RC0805DR-0782K5L | Yageo |  | sch.SchLib | Res | rescap.PcbLib | C0805R | SMD 0805 | 82,5k | 0,5% | 100 | 0.125 | 150 | RC0805DR-0782K5L, 0,5% 82,5k | 0805 82,5k 0,5%
RC0805FR-0782K5L | Yageo |  | sch.SchLib | Res | rescap.PcbLib | C0805R | SMD 0805 | 82,5k | 1% | 100 | 0.125 | 150 | RC0805FR-0782K5L, 1% 82,5k | 0805 82,5k 1%
RC0805DR-0784K5L | Yageo |  | sch.SchLib | Res | rescap.PcbLib | C0805R | SMD 0805 | 84,5k | 0,5% | 100 | 0.125 | 150 | RC0805DR-0784K5L, 0,5% 84,5k | 0805 84,5k 0,5%
RC0805FR-0784K5L | Yageo |  | sch.SchLib | Res | rescap.PcbLib | C0805R | SMD 0805 | 84,5k | 1% | 100 | 0.125 | 150 | RC0805FR-0784K5L, 1% 84,5k | 0805 84,5k 1%
RC0805DR-0786K6L | Yageo |  | sch.SchLib | Res | rescap.PcbLib | C0805R | SMD 0805 | 86,6k | 0,5% | 100 | 0.125 | 150 | RC0805DR-0786K6L, 0,5% 86,6k | 0805 86,6k 0,5%
RC0805FR-0786K6L | Yageo |  | sch.SchLib | Res | rescap.PcbLib | C0805R | SMD 0805 | 86,6k | 1% | 100 | 0.125 | 150 | RC0805FR-0786K6L, 1% 86,6k | 0805 86,6k 1%
RC0805DR-0788K7L | Yageo |  | sch.SchLib | Res | rescap.PcbLib | C0805R | SMD 0805 | 88,7k | 0,5% | 100 | 0.125 | 150 | RC0805DR-0788K7L, 0,5% 88,7k | 0805 88,7k 0,5%
RC0805FR-0788K7L | Yageo |  | sch.SchLib | Res | rescap.PcbLib | C0805R | SMD 0805 | 88,7k | 1% | 100 | 0.125 | 150 | RC0805FR-0788K7L, 1% 88,7k | 0805 88,7k 1%
RC0805DR-0790K9L | Yageo |  | sch.SchLib | Res | rescap.PcbLib | C0805R | SMD 0805 | 90,9k | 0,5% | 100 | 0.125 | 150 | RC0805DR-0790K9L, 0,5% 90,9k | 0805 90,9k 0,5%
RC0805FR-0790K9L | Yageo |  | sch.SchLib | Res | rescap.PcbLib | C0805R | SMD 0805 | 90,9k | 1% | 100 | 0.125 | 150 | RC0805FR-0790K9L, 1% 90,9k | 0805 90,9k 1%
RC0805FR-0791KL | Yageo |  | sch.SchLib | Res | rescap.PcbLib | C0805R | SMD 0805 | 91k | 1% | 100 | 0.125 | 150 | RC0805FR-0791KL, 1% 91k | 0805 91k 1%
RC0805JR-0791KL | Yageo |  | sch.SchLib | Res | rescap.PcbLib | C0805R | SMD 0805 | 91k | 5% | 100 | 0.125 | 150 | RC0805JR-0791KL, 5% 91k | 0805 91k 5%
RC0805DR-0793K1L | Yageo |  | sch.SchLib | Res | rescap.PcbLib | C0805R | SMD 0805 | 93,1k | 0,5% | 100 | 0.125 | 150 | RC0805DR-0793K1L, 0,5% 93,1k | 0805 93,1k 0,5%
RC0805FR-0793K1L | Yageo |  | sch.SchLib | Res | rescap.PcbLib | C0805R | SMD 0805 | 93,1k | 1% | 100 | 0.125 | 150 | RC0805FR-0793K1L, 1% 93,1k | 0805 93,1k 1%
RC0805DR-0795K3L | Yageo |  | sch.SchLib | Res | rescap.PcbLib | C0805R | SMD 0805 | 95,3k | 0,5% | 100 | 0.125 | 150 | RC0805DR-0795K3L, 0,5% 95,3k | 0805 95,3k 0,5%
RC0805FR-0795K3L | Yageo |  | sch.SchLib | Res | rescap.PcbLib | C0805R | SMD 0805 | 95,3k | 1% | 100 | 0.125 | 150 | RC0805FR-0795K3L, 1% 95,3k | 0805 95,3k 1%
RC0805DR-0797K6L | Yageo |  | sch.SchLib | Res | rescap.PcbLib | C0805R | SMD 0805 | 97,6k | 0,5% | 100 | 0.125 | 150 | RC0805DR-0797K6L, 0,5% 97,6k | 0805 97,6k 0,5%
RC0805FR-0797K6L | Yageo |  | sch.SchLib | Res | rescap.PcbLib | C0805R | SMD 0805 | 97,6k | 1% | 100 | 0.125 | 150 | RC0805FR-0797K6L, 1% 97,6k | 0805 97,6k 1%
RC0805DR-07100KL | Yageo |  | sch.SchLib | Res | rescap.PcbLib | C0805R | SMD 0805 | 100k | 0,5% | 100 | 0.125 | 150 | RC0805DR-07100KL, 0,5% 100k | 0805 100k 0,5%
RC0805FR-07100KL | Yageo |  | sch.SchLib | Res | rescap.PcbLib | C0805R | SMD 0805 | 100k | 1% | 100 | 0.125 | 150 | RC0805FR-07100KL, 1% 100k | 0805 100k 1%
RC0805JR-07100KL | Yageo |  | sch.SchLib | Res | rescap.PcbLib | C0805R | SMD 0805 | 100k | 5% | 100 | 0.125 | 150 | RC0805JR-07100KL, 5% 100k | 0805 100k 5%
RC0805DR-07102KL | Yageo |  | sch.SchLib | Res | rescap.PcbLib | C0805R | SMD 0805 | 102k | 0,5% | 100 | 0.125 | 150 | RC0805DR-07102KL, 0,5% 102k | 0805 102k 0,5%
RC0805FR-07102KL | Yageo |  | sch.SchLib | Res | rescap.PcbLib | C0805R | SMD 0805 | 102k | 1% | 100 | 0.125 | 150 | RC0805FR-07102KL, 1% 102k | 0805 102k 1%
RC0805DR-07105KL | Yageo |  | sch.SchLib | Res | rescap.PcbLib | C0805R | SMD 0805 | 105k | 0,5% | 100 | 0.125 | 150 | RC0805DR-07105KL, 0,5% 105k | 0805 105k 0,5%
RC0805FR-07105KL | Yageo |  | sch.SchLib | Res | rescap.PcbLib | C0805R | SMD 0805 | 105k | 1% | 100 | 0.125 | 150 | RC0805FR-07105KL, 1% 105k | 0805 105k 1%
RC0805DR-07107KL | Yageo |  | sch.SchLib | Res | rescap.PcbLib | C0805R | SMD 0805 | 107k | 0,5% | 100 | 0.125 | 150 | RC0805DR-07107KL, 0,5% 107k | 0805 107k 0,5%
RC0805FR-07107KL | Yageo |  | sch.SchLib | Res | rescap.PcbLib | C0805R | SMD 0805 | 107k | 1% | 100 | 0.125 | 150 | RC0805FR-07107KL, 1% 107k | 0805 107k 1%
RC0805DR-07110KL | Yageo |  | sch.SchLib | Res | rescap.PcbLib | C0805R | SMD 0805 | 110k | 0,5% | 100 | 0.125 | 150 | RC0805DR-07110KL, 0,5% 110k | 0805 110k 0,5%
RC0805FR-07110KL | Yageo |  | sch.SchLib | Res | rescap.PcbLib | C0805R | SMD 0805 | 110k | 1% | 100 | 0.125 | 150 | RC0805FR-07110KL, 1% 110k | 0805 110k 1%
RC0805JR-07110KL | Yageo |  | sch.SchLib | Res | rescap.PcbLib | C0805R | SMD 0805 | 110k | 5% | 100 | 0.125 | 150 | RC0805JR-07110KL, 5% 110k | 0805 110k 5%
RC0805DR-07113KL | Yageo |  | sch.SchLib | Res | rescap.PcbLib | C0805R | SMD 0805 | 113k | 0,5% | 100 | 0.125 | 150 | RC0805DR-07113KL, 0,5% 113k | 0805 113k 0,5%
RC0805FR-07113KL | Yageo |  | sch.SchLib | Res | rescap.PcbLib | C0805R | SMD 0805 | 113k | 1% | 100 | 0.125 | 150 | RC0805FR-07113KL, 1% 113k | 0805 113k 1%
RC0805DR-07115KL | Yageo |  | sch.SchLib | Res | rescap.PcbLib | C0805R | SMD 0805 | 115k | 0,5% | 100 | 0.125 | 150 | RC0805DR-07115KL, 0,5% 115k | 0805 115k 0,5%
RC0805FR-07115KL | Yageo |  | sch.SchLib | Res | rescap.PcbLib | C0805R | SMD 0805 | 115k | 1% | 100 | 0.125 | 150 | RC0805FR-07115KL, 1% 115k | 0805 115k 1%
RC0805DR-07118KL | Yageo |  | sch.SchLib | Res | rescap.PcbLib | C0805R | SMD 0805 | 118k | 0,5% | 100 | 0.125 | 150 | RC0805DR-07118KL, 0,5% 118k | 0805 118k 0,5%
RC0805FR-07118KL | Yageo |  | sch.SchLib | Res | rescap.PcbLib | C0805R | SMD 0805 | 118k | 1% | 100 | 0.125 | 150 | RC0805FR-07118KL, 1% 118k | 0805 118k 1%
RC0805FR-07120KL | Yageo |  | sch.SchLib | Res | rescap.PcbLib | C0805R | SMD 0805 | 120k | 1% | 100 | 0.125 | 150 | RC0805FR-07120KL, 1% 120k | 0805 120k 1%
RC0805JR-07120KL | Yageo |  | sch.SchLib | Res | rescap.PcbLib | C0805R | SMD 0805 | 120k | 5% | 100 | 0.125 | 150 | RC0805JR-07120KL, 5% 120k | 0805 120k 5%
RC0805DR-07121KL | Yageo |  | sch.SchLib | Res | rescap.PcbLib | C0805R | SMD 0805 | 121k | 0,5% | 100 | 0.125 | 150 | RC0805DR-07121KL, 0,5% 121k | 0805 121k 0,5%
RC0805FR-07121KL | Yageo |  | sch.SchLib | Res | rescap.PcbLib | C0805R | SMD 0805 | 121k | 1% | 100 | 0.125 | 150 | RC0805FR-07121KL, 1% 121k | 0805 121k 1%
RC0805DR-07124KL | Yageo |  | sch.SchLib | Res | rescap.PcbLib | C0805R | SMD 0805 | 124k | 0,5% | 100 | 0.125 | 150 | RC0805DR-07124KL, 0,5% 124k | 0805 124k 0,5%
RC0805FR-07124KL | Yageo |  | sch.SchLib | Res | rescap.PcbLib | C0805R | SMD 0805 | 124k | 1% | 100 | 0.125 | 150 | RC0805FR-07124KL, 1% 124k | 0805 124k 1%
RC0805DR-07127KL | Yageo |  | sch.SchLib | Res | rescap.PcbLib | C0805R | SMD 0805 | 127k | 0,5% | 100 | 0.125 | 150 | RC0805DR-07127KL, 0,5% 127k | 0805 127k 0,5%
RC0805FR-07127KL | Yageo |  | sch.SchLib | Res | rescap.PcbLib | C0805R | SMD 0805 | 127k | 1% | 100 | 0.125 | 150 | RC0805FR-07127KL, 1% 127k | 0805 127k 1%
RC0805DR-07130KL | Yageo |  | sch.SchLib | Res | rescap.PcbLib | C0805R | SMD 0805 | 130k | 0,5% | 100 | 0.125 | 150 | RC0805DR-07130KL, 0,5% 130k | 0805 130k 0,5%
RC0805FR-07130KL | Yageo |  | sch.SchLib | Res | rescap.PcbLib | C0805R | SMD 0805 | 130k | 1% | 100 | 0.125 | 150 | RC0805FR-07130KL, 1% 130k | 0805 130k 1%
RC0805JR-07130KL | Yageo |  | sch.SchLib | Res | rescap.PcbLib | C0805R | SMD 0805 | 130k | 5% | 100 | 0.125 | 150 | RC0805JR-07130KL, 5% 130k | 0805 130k 5%
RC0805DR-07133KL | Yageo |  | sch.SchLib | Res | rescap.PcbLib | C0805R | SMD 0805 | 133k | 0,5% | 100 | 0.125 | 150 | RC0805DR-07133KL, 0,5% 133k | 0805 133k 0,5%
RC0805FR-07133KL | Yageo |  | sch.SchLib | Res | rescap.PcbLib | C0805R | SMD 0805 | 133k | 1% | 100 | 0.125 | 150 | RC0805FR-07133KL, 1% 133k | 0805 133k 1%
RC0805DR-07137KL | Yageo |  | sch.SchLib | Res | rescap.PcbLib | C0805R | SMD 0805 | 137k | 0,5% | 100 | 0.125 | 150 | RC0805DR-07137KL, 0,5% 137k | 0805 137k 0,5%
RC0805FR-07137KL | Yageo |  | sch.SchLib | Res | rescap.PcbLib | C0805R | SMD 0805 | 137k | 1% | 100 | 0.125 | 150 | RC0805FR-07137KL, 1% 137k | 0805 137k 1%
RC0805DR-07140KL | Yageo |  | sch.SchLib | Res | rescap.PcbLib | C0805R | SMD 0805 | 140k | 0,5% | 100 | 0.125 | 150 | RC0805DR-07140KL, 0,5% 140k | 0805 140k 0,5%
RC0805FR-07140KL | Yageo |  | sch.SchLib | Res | rescap.PcbLib | C0805R | SMD 0805 | 140k | 1% | 100 | 0.125 | 150 | RC0805FR-07140KL, 1% 140k | 0805 140k 1%
RC0805DR-07143KL | Yageo |  | sch.SchLib | Res | rescap.PcbLib | C0805R | SMD 0805 | 143k | 0,5% | 100 | 0.125 | 150 | RC0805DR-07143KL, 0,5% 143k | 0805 143k 0,5%
RC0805FR-07143KL | Yageo |  | sch.SchLib | Res | rescap.PcbLib | C0805R | SMD 0805 | 143k | 1% | 100 | 0.125 | 150 | RC0805FR-07143KL, 1% 143k | 0805 143k 1%
RC0805DR-07147KL | Yageo |  | sch.SchLib | Res | rescap.PcbLib | C0805R | SMD 0805 | 147k | 0,5% | 100 | 0.125 | 150 | RC0805DR-07147KL, 0,5% 147k | 0805 147k 0,5%
RC0805FR-07147KL | Yageo |  | sch.SchLib | Res | rescap.PcbLib | C0805R | SMD 0805 | 147k | 1% | 100 | 0.125 | 150 | RC0805FR-07147KL, 1% 147k | 0805 147k 1%
RC0805DR-07150KL | Yageo |  | sch.SchLib | Res | rescap.PcbLib | C0805R | SMD 0805 | 150k | 0,5% | 100 | 0.125 | 150 | RC0805DR-07150KL, 0,5% 150k | 0805 150k 0,5%
RC0805FR-07150KL | Yageo |  | sch.SchLib | Res | rescap.PcbLib | C0805R | SMD 0805 | 150k | 1% | 100 | 0.125 | 150 | RC0805FR-07150KL, 1% 150k | 0805 150k 1%
RC0805JR-07150KL | Yageo |  | sch.SchLib | Res | rescap.PcbLib | C0805R | SMD 0805 | 150k | 5% | 100 | 0.125 | 150 | RC0805JR-07150KL, 5% 150k | 0805 150k 5%
RC0805DR-07154KL | Yageo |  | sch.SchLib | Res | rescap.PcbLib | C0805R | SMD 0805 | 154k | 0,5% | 100 | 0.125 | 150 | RC0805DR-07154KL, 0,5% 154k | 0805 154k 0,5%
RC0805FR-07154KL | Yageo |  | sch.SchLib | Res | rescap.PcbLib | C0805R | SMD 0805 | 154k | 1% | 100 | 0.125 | 150 | RC0805FR-07154KL, 1% 154k | 0805 154k 1%
RC0805DR-07158KL | Yageo |  | sch.SchLib | Res | rescap.PcbLib | C0805R | SMD 0805 | 158k | 0,5% | 100 | 0.125 | 150 | RC0805DR-07158KL, 0,5% 158k | 0805 158k 0,5%
RC0805FR-07158KL | Yageo |  | sch.SchLib | Res | rescap.PcbLib | C0805R | SMD 0805 | 158k | 1% | 100 | 0.125 | 150 | RC0805FR-07158KL, 1% 158k | 0805 158k 1%
RC0805FR-07160KL | Yageo |  | sch.SchLib | Res | rescap.PcbLib | C0805R | SMD 0805 | 160k | 1% | 100 | 0.125 | 150 | RC0805FR-07160KL, 1% 160k | 0805 160k 1%
RC0805JR-07160KL | Yageo |  | sch.SchLib | Res | rescap.PcbLib | C0805R | SMD 0805 | 160k | 5% | 100 | 0.125 | 150 | RC0805JR-07160KL, 5% 160k | 0805 160k 5%
RC0805DR-07162KL | Yageo |  | sch.SchLib | Res | rescap.PcbLib | C0805R | SMD 0805 | 162k | 0,5% | 100 | 0.125 | 150 | RC0805DR-07162KL, 0,5% 162k | 0805 162k 0,5%
RC0805FR-07162KL | Yageo |  | sch.SchLib | Res | rescap.PcbLib | C0805R | SMD 0805 | 162k | 1% | 100 | 0.125 | 150 | RC0805FR-07162KL, 1% 162k | 0805 162k 1%
RC0805DR-07165KL | Yageo |  | sch.SchLib | Res | rescap.PcbLib | C0805R | SMD 0805 | 165k | 0,5% | 100 | 0.125 | 150 | RC0805DR-07165KL, 0,5% 165k | 0805 165k 0,5%
RC0805FR-07165KL | Yageo |  | sch.SchLib | Res | rescap.PcbLib | C0805R | SMD 0805 | 165k | 1% | 100 | 0.125 | 150 | RC0805FR-07165KL, 1% 165k | 0805 165k 1%
RC0805DR-07169KL | Yageo |  | sch.SchLib | Res | rescap.PcbLib | C0805R | SMD 0805 | 169k | 0,5% | 100 | 0.125 | 150 | RC0805DR-07169KL, 0,5% 169k | 0805 169k 0,5%
RC0805FR-07169KL | Yageo |  | sch.SchLib | Res | rescap.PcbLib | C0805R | SMD 0805 | 169k | 1% | 100 | 0.125 | 150 | RC0805FR-07169KL, 1% 169k | 0805 169k 1%
RC0805DR-07174KL | Yageo |  | sch.SchLib | Res | rescap.PcbLib | C0805R | SMD 0805 | 174k | 0,5% | 100 | 0.125 | 150 | RC0805DR-07174KL, 0,5% 174k | 0805 174k 0,5%
RC0805FR-07174KL | Yageo |  | sch.SchLib | Res | rescap.PcbLib | C0805R | SMD 0805 | 174k | 1% | 100 | 0.125 | 150 | RC0805FR-07174KL, 1% 174k | 0805 174k 1%
RC0805DR-07178KL | Yageo |  | sch.SchLib | Res | rescap.PcbLib | C0805R | SMD 0805 | 178k | 0,5% | 100 | 0.125 | 150 | RC0805DR-07178KL, 0,5% 178k | 0805 178k 0,5%
RC0805FR-07178KL | Yageo |  | sch.SchLib | Res | rescap.PcbLib | C0805R | SMD 0805 | 178k | 1% | 100 | 0.125 | 150 | RC0805FR-07178KL, 1% 178k | 0805 178k 1%
RC0805FR-07180KL | Yageo |  | sch.SchLib | Res | rescap.PcbLib | C0805R | SMD 0805 | 180k | 1% | 100 | 0.125 | 150 | RC0805FR-07180KL, 1% 180k | 0805 180k 1%
RC0805JR-07180KL | Yageo |  | sch.SchLib | Res | rescap.PcbLib | C0805R | SMD 0805 | 180k | 5% | 100 | 0.125 | 150 | RC0805JR-07180KL, 5% 180k | 0805 180k 5%
RC0805DR-07182KL | Yageo |  | sch.SchLib | Res | rescap.PcbLib | C0805R | SMD 0805 | 182k | 0,5% | 100 | 0.125 | 150 | RC0805DR-07182KL, 0,5% 182k | 0805 182k 0,5%
RC0805FR-07182KL | Yageo |  | sch.SchLib | Res | rescap.PcbLib | C0805R | SMD 0805 | 182k | 1% | 100 | 0.125 | 150 | RC0805FR-07182KL, 1% 182k | 0805 182k 1%
RC0805DR-07187KL | Yageo |  | sch.SchLib | Res | rescap.PcbLib | C0805R | SMD 0805 | 187k | 0,5% | 100 | 0.125 | 150 | RC0805DR-07187KL, 0,5% 187k | 0805 187k 0,5%
RC0805FR-07187KL | Yageo |  | sch.SchLib | Res | rescap.PcbLib | C0805R | SMD 0805 | 187k | 1% | 100 | 0.125 | 150 | RC0805FR-07187KL, 1% 187k | 0805 187k 1%
RC0805DR-07191KL | Yageo |  | sch.SchLib | Res | rescap.PcbLib | C0805R | SMD 0805 | 191k | 0,5% | 100 | 0.125 | 150 | RC0805DR-07191KL, 0,5% 191k | 0805 191k 0,5%
RC0805FR-07191KL | Yageo |  | sch.SchLib | Res | rescap.PcbLib | C0805R | SMD 0805 | 191k | 1% | 100 | 0.125 | 150 | RC0805FR-07191KL, 1% 191k | 0805 191k 1%
RC0805DR-07196KL | Yageo |  | sch.SchLib | Res | rescap.PcbLib | C0805R | SMD 0805 | 196k | 0,5% | 100 | 0.125 | 150 | RC0805DR-07196KL, 0,5% 196k | 0805 196k 0,5%
RC0805FR-07196KL | Yageo |  | sch.SchLib | Res | rescap.PcbLib | C0805R | SMD 0805 | 196k | 1% | 100 | 0.125 | 150 | RC0805FR-07196KL, 1% 196k | 0805 196k 1%
RC0805DR-07200KL | Yageo |  | sch.SchLib | Res | rescap.PcbLib | C0805R | SMD 0805 | 200k | 0,5% | 100 | 0.125 | 150 | RC0805DR-07200KL, 0,5% 200k | 0805 200k 0,5%
RC0805FR-07200KL | Yageo |  | sch.SchLib | Res | rescap.PcbLib | C0805R | SMD 0805 | 200k | 1% | 100 | 0.125 | 150 | RC0805FR-07200KL, 1% 200k | 0805 200k 1%
RC0805JR-07200KL | Yageo |  | sch.SchLib | Res | rescap.PcbLib | C0805R | SMD 0805 | 200k | 5% | 100 | 0.125 | 150 | RC0805JR-07200KL, 5% 200k | 0805 200k 5%
RC0805DR-07205KL | Yageo |  | sch.SchLib | Res | rescap.PcbLib | C0805R | SMD 0805 | 205k | 0,5% | 100 | 0.125 | 150 | RC0805DR-07205KL, 0,5% 205k | 0805 205k 0,5%
RC0805FR-07205KL | Yageo |  | sch.SchLib | Res | rescap.PcbLib | C0805R | SMD 0805 | 205k | 1% | 100 | 0.125 | 150 | RC0805FR-07205KL, 1% 205k | 0805 205k 1%
RC0805DR-07210KL | Yageo |  | sch.SchLib | Res | rescap.PcbLib | C0805R | SMD 0805 | 210k | 0,5% | 100 | 0.125 | 150 | RC0805DR-07210KL, 0,5% 210k | 0805 210k 0,5%
RC0805FR-07210KL | Yageo |  | sch.SchLib | Res | rescap.PcbLib | C0805R | SMD 0805 | 210k | 1% | 100 | 0.125 | 150 | RC0805FR-07210KL, 1% 210k | 0805 210k 1%
RC0805DR-07215KL | Yageo |  | sch.SchLib | Res | rescap.PcbLib | C0805R | SMD 0805 | 215k | 0,5% | 100 | 0.125 | 150 | RC0805DR-07215KL, 0,5% 215k | 0805 215k 0,5%
RC0805FR-07215KL | Yageo |  | sch.SchLib | Res | rescap.PcbLib | C0805R | SMD 0805 | 215k | 1% | 100 | 0.125 | 150 | RC0805FR-07215KL, 1% 215k | 0805 215k 1%
RC0805FR-07220KL | Yageo |  | sch.SchLib | Res | rescap.PcbLib | C0805R | SMD 0805 | 220k | 1% | 100 | 0.125 | 150 | RC0805FR-07220KL, 1% 220k | 0805 220k 1%
RC0805JR-07220KL | Yageo |  | sch.SchLib | Res | rescap.PcbLib | C0805R | SMD 0805 | 220k | 5% | 100 | 0.125 | 150 | RC0805JR-07220KL, 5% 220k | 0805 220k 5%
RC0805DR-07221KL | Yageo |  | sch.SchLib | Res | rescap.PcbLib | C0805R | SMD 0805 | 221k | 0,5% | 100 | 0.125 | 150 | RC0805DR-07221KL, 0,5% 221k | 0805 221k 0,5%
RC0805FR-07221KL | Yageo |  | sch.SchLib | Res | rescap.PcbLib | C0805R | SMD 0805 | 221k | 1% | 100 | 0.125 | 150 | RC0805FR-07221KL, 1% 221k | 0805 221k 1%
RC0805DR-07226KL | Yageo |  | sch.SchLib | Res | rescap.PcbLib | C0805R | SMD 0805 | 226k | 0,5% | 100 | 0.125 | 150 | RC0805DR-07226KL, 0,5% 226k | 0805 226k 0,5%
RC0805FR-07226KL | Yageo |  | sch.SchLib | Res | rescap.PcbLib | C0805R | SMD 0805 | 226k | 1% | 100 | 0.125 | 150 | RC0805FR-07226KL, 1% 226k | 0805 226k 1%
RC0805DR-07232KL | Yageo |  | sch.SchLib | Res | rescap.PcbLib | C0805R | SMD 0805 | 232k | 0,5% | 100 | 0.125 | 150 | RC0805DR-07232KL, 0,5% 232k | 0805 232k 0,5%
RC0805FR-07232KL | Yageo |  | sch.SchLib | Res | rescap.PcbLib | C0805R | SMD 0805 | 232k | 1% | 100 | 0.125 | 150 | RC0805FR-07232KL, 1% 232k | 0805 232k 1%
RC0805DR-07237KL | Yageo |  | sch.SchLib | Res | rescap.PcbLib | C0805R | SMD 0805 | 237k | 0,5% | 100 | 0.125 | 150 | RC0805DR-07237KL, 0,5% 237k | 0805 237k 0,5%
RC0805FR-07237KL | Yageo |  | sch.SchLib | Res | rescap.PcbLib | C0805R | SMD 0805 | 237k | 1% | 100 | 0.125 | 150 | RC0805FR-07237KL, 1% 237k | 0805 237k 1%
RC0805FR-07240KL | Yageo |  | sch.SchLib | Res | rescap.PcbLib | C0805R | SMD 0805 | 240k | 1% | 100 | 0.125 | 150 | RC0805FR-07240KL, 1% 240k | 0805 240k 1%
RC0805JR-07240KL | Yageo |  | sch.SchLib | Res | rescap.PcbLib | C0805R | SMD 0805 | 240k | 5% | 100 | 0.125 | 150 | RC0805JR-07240KL, 5% 240k | 0805 240k 5%
RC0805DR-07243KL | Yageo |  | sch.SchLib | Res | rescap.PcbLib | C0805R | SMD 0805 | 243k | 0,5% | 100 | 0.125 | 150 | RC0805DR-07243KL, 0,5% 243k | 0805 243k 0,5%
RC0805FR-07243KL | Yageo |  | sch.SchLib | Res | rescap.PcbLib | C0805R | SMD 0805 | 243k | 1% | 100 | 0.125 | 150 | RC0805FR-07243KL, 1% 243k | 0805 243k 1%
RC0805DR-07249KL | Yageo |  | sch.SchLib | Res | rescap.PcbLib | C0805R | SMD 0805 | 249k | 0,5% | 100 | 0.125 | 150 | RC0805DR-07249KL, 0,5% 249k | 0805 249k 0,5%
RC0805FR-07249KL | Yageo |  | sch.SchLib | Res | rescap.PcbLib | C0805R | SMD 0805 | 249k | 1% | 100 | 0.125 | 150 | RC0805FR-07249KL, 1% 249k | 0805 249k 1%
RC0805DR-07255KL | Yageo |  | sch.SchLib | Res | rescap.PcbLib | C0805R | SMD 0805 | 255k | 0,5% | 100 | 0.125 | 150 | RC0805DR-07255KL, 0,5% 255k | 0805 255k 0,5%
RC0805FR-07255KL | Yageo |  | sch.SchLib | Res | rescap.PcbLib | C0805R | SMD 0805 | 255k | 1% | 100 | 0.125 | 150 | RC0805FR-07255KL, 1% 255k | 0805 255k 1%
RC0805DR-07261KL | Yageo |  | sch.SchLib | Res | rescap.PcbLib | C0805R | SMD 0805 | 261k | 0,5% | 100 | 0.125 | 150 | RC0805DR-07261KL, 0,5% 261k | 0805 261k 0,5%
RC0805FR-07261KL | Yageo |  | sch.SchLib | Res | rescap.PcbLib | C0805R | SMD 0805 | 261k | 1% | 100 | 0.125 | 150 | RC0805FR-07261KL, 1% 261k | 0805 261k 1%
RC0805DR-07267KL | Yageo |  | sch.SchLib | Res | rescap.PcbLib | C0805R | SMD 0805 | 267k | 0,5% | 100 | 0.125 | 150 | RC0805DR-07267KL, 0,5% 267k | 0805 267k 0,5%
RC0805FR-07267KL | Yageo |  | sch.SchLib | Res | rescap.PcbLib | C0805R | SMD 0805 | 267k | 1% | 100 | 0.125 | 150 | RC0805FR-07267KL, 1% 267k | 0805 267k 1%
RC0805FR-07270KL | Yageo |  | sch.SchLib | Res | rescap.PcbLib | C0805R | SMD 0805 | 270k | 1% | 100 | 0.125 | 150 | RC0805FR-07270KL, 1% 270k | 0805 270k 1%
RC0805JR-07270KL | Yageo |  | sch.SchLib | Res | rescap.PcbLib | C0805R | SMD 0805 | 270k | 5% | 100 | 0.125 | 150 | RC0805JR-07270KL, 5% 270k | 0805 270k 5%
RC0805DR-07274KL | Yageo |  | sch.SchLib | Res | rescap.PcbLib | C0805R | SMD 0805 | 274k | 0,5% | 100 | 0.125 | 150 | RC0805DR-07274KL, 0,5% 274k | 0805 274k 0,5%
RC0805FR-07274KL | Yageo |  | sch.SchLib | Res | rescap.PcbLib | C0805R | SMD 0805 | 274k | 1% | 100 | 0.125 | 150 | RC0805FR-07274KL, 1% 274k | 0805 274k 1%
RC0805DR-07280KL | Yageo |  | sch.SchLib | Res | rescap.PcbLib | C0805R | SMD 0805 | 280k | 0,5% | 100 | 0.125 | 150 | RC0805DR-07280KL, 0,5% 280k | 0805 280k 0,5%
RC0805FR-07280KL | Yageo |  | sch.SchLib | Res | rescap.PcbLib | C0805R | SMD 0805 | 280k | 1% | 100 | 0.125 | 150 | RC0805FR-07280KL, 1% 280k | 0805 280k 1%
RC0805DR-07287KL | Yageo |  | sch.SchLib | Res | rescap.PcbLib | C0805R | SMD 0805 | 287k | 0,5% | 100 | 0.125 | 150 | RC0805DR-07287KL, 0,5% 287k | 0805 287k 0,5%
RC0805FR-07287KL | Yageo |  | sch.SchLib | Res | rescap.PcbLib | C0805R | SMD 0805 | 287k | 1% | 100 | 0.125 | 150 | RC0805FR-07287KL, 1% 287k | 0805 287k 1%
RC0805DR-07294KL | Yageo |  | sch.SchLib | Res | rescap.PcbLib | C0805R | SMD 0805 | 294k | 0,5% | 100 | 0.125 | 150 | RC0805DR-07294KL, 0,5% 294k | 0805 294k 0,5%
RC0805FR-07294KL | Yageo |  | sch.SchLib | Res | rescap.PcbLib | C0805R | SMD 0805 | 294k | 1% | 100 | 0.125 | 150 | RC0805FR-07294KL, 1% 294k | 0805 294k 1%
RC0805FR-07300KL | Yageo |  | sch.SchLib | Res | rescap.PcbLib | C0805R | SMD 0805 | 300k | 1% | 100 | 0.125 | 150 | RC0805FR-07300KL, 1% 300k | 0805 300k 1%
RC0805JR-07300KL | Yageo |  | sch.SchLib | Res | rescap.PcbLib | C0805R | SMD 0805 | 300k | 5% | 100 | 0.125 | 150 | RC0805JR-07300KL, 5% 300k | 0805 300k 5%
RC0805DR-07301KL | Yageo |  | sch.SchLib | Res | rescap.PcbLib | C0805R | SMD 0805 | 301k | 0,5% | 100 | 0.125 | 150 | RC0805DR-07301KL, 0,5% 301k | 0805 301k 0,5%
RC0805FR-07301KL | Yageo |  | sch.SchLib | Res | rescap.PcbLib | C0805R | SMD 0805 | 301k | 1% | 100 | 0.125 | 150 | RC0805FR-07301KL, 1% 301k | 0805 301k 1%
RC0805DR-07309KL | Yageo |  | sch.SchLib | Res | rescap.PcbLib | C0805R | SMD 0805 | 309k | 0,5% | 100 | 0.125 | 150 | RC0805DR-07309KL, 0,5% 309k | 0805 309k 0,5%
RC0805FR-07309KL | Yageo |  | sch.SchLib | Res | rescap.PcbLib | C0805R | SMD 0805 | 309k | 1% | 100 | 0.125 | 150 | RC0805FR-07309KL, 1% 309k | 0805 309k 1%
RC0805DR-07316KL | Yageo |  | sch.SchLib | Res | rescap.PcbLib | C0805R | SMD 0805 | 316k | 0,5% | 100 | 0.125 | 150 | RC0805DR-07316KL, 0,5% 316k | 0805 316k 0,5%
RC0805FR-07316KL | Yageo |  | sch.SchLib | Res | rescap.PcbLib | C0805R | SMD 0805 | 316k | 1% | 100 | 0.125 | 150 | RC0805FR-07316KL, 1% 316k | 0805 316k 1%
RC0805DR-07324KL | Yageo |  | sch.SchLib | Res | rescap.PcbLib | C0805R | SMD 0805 | 324k | 0,5% | 100 | 0.125 | 150 | RC0805DR-07324KL, 0,5% 324k | 0805 324k 0,5%
RC0805FR-07324KL | Yageo |  | sch.SchLib | Res | rescap.PcbLib | C0805R | SMD 0805 | 324k | 1% | 100 | 0.125 | 150 | RC0805FR-07324KL, 1% 324k | 0805 324k 1%
RC0805FR-07330KL | Yageo |  | sch.SchLib | Res | rescap.PcbLib | C0805R | SMD 0805 | 330k | 1% | 100 | 0.125 | 150 | RC0805FR-07330KL, 1% 330k | 0805 330k 1%
RC0805JR-07330KL | Yageo |  | sch.SchLib | Res | rescap.PcbLib | C0805R | SMD 0805 | 330k | 5% | 100 | 0.125 | 150 | RC0805JR-07330KL, 5% 330k | 0805 330k 5%
RC0805DR-07332KL | Yageo |  | sch.SchLib | Res | rescap.PcbLib | C0805R | SMD 0805 | 332k | 0,5% | 100 | 0.125 | 150 | RC0805DR-07332KL, 0,5% 332k | 0805 332k 0,5%
RC0805FR-07332KL | Yageo |  | sch.SchLib | Res | rescap.PcbLib | C0805R | SMD 0805 | 332k | 1% | 100 | 0.125 | 150 | RC0805FR-07332KL, 1% 332k | 0805 332k 1%
RC0805DR-07340KL | Yageo |  | sch.SchLib | Res | rescap.PcbLib | C0805R | SMD 0805 | 340k | 0,5% | 100 | 0.125 | 150 | RC0805DR-07340KL, 0,5% 340k | 0805 340k 0,5%
RC0805FR-07340KL | Yageo |  | sch.SchLib | Res | rescap.PcbLib | C0805R | SMD 0805 | 340k | 1% | 100 | 0.125 | 150 | RC0805FR-07340KL, 1% 340k | 0805 340k 1%
RC0805DR-07348KL | Yageo |  | sch.SchLib | Res | rescap.PcbLib | C0805R | SMD 0805 | 348k | 0,5% | 100 | 0.125 | 150 | RC0805DR-07348KL, 0,5% 348k | 0805 348k 0,5%
RC0805FR-07348KL | Yageo |  | sch.SchLib | Res | rescap.PcbLib | C0805R | SMD 0805 | 348k | 1% | 100 | 0.125 | 150 | RC0805FR-07348KL, 1% 348k | 0805 348k 1%
RC0805DR-07357KL | Yageo |  | sch.SchLib | Res | rescap.PcbLib | C0805R | SMD 0805 | 357k | 0,5% | 100 | 0.125 | 150 | RC0805DR-07357KL, 0,5% 357k | 0805 357k 0,5%
RC0805FR-07357KL | Yageo |  | sch.SchLib | Res | rescap.PcbLib | C0805R | SMD 0805 | 357k | 1% | 100 | 0.125 | 150 | RC0805FR-07357KL, 1% 357k | 0805 357k 1%
RC0805FR-07360KL | Yageo |  | sch.SchLib | Res | rescap.PcbLib | C0805R | SMD 0805 | 360k | 1% | 100 | 0.125 | 150 | RC0805FR-07360KL, 1% 360k | 0805 360k 1%
RC0805JR-07360KL | Yageo |  | sch.SchLib | Res | rescap.PcbLib | C0805R | SMD 0805 | 360k | 5% | 100 | 0.125 | 150 | RC0805JR-07360KL, 5% 360k | 0805 360k 5%
RC0805DR-07365KL | Yageo |  | sch.SchLib | Res | rescap.PcbLib | C0805R | SMD 0805 | 365k | 0,5% | 100 | 0.125 | 150 | RC0805DR-07365KL, 0,5% 365k | 0805 365k 0,5%
RC0805FR-07365KL | Yageo |  | sch.SchLib | Res | rescap.PcbLib | C0805R | SMD 0805 | 365k | 1% | 100 | 0.125 | 150 | RC0805FR-07365KL, 1% 365k | 0805 365k 1%
RC0805DR-07374KL | Yageo |  | sch.SchLib | Res | rescap.PcbLib | C0805R | SMD 0805 | 374k | 0,5% | 100 | 0.125 | 150 | RC0805DR-07374KL, 0,5% 374k | 0805 374k 0,5%
RC0805FR-07374KL | Yageo |  | sch.SchLib | Res | rescap.PcbLib | C0805R | SMD 0805 | 374k | 1% | 100 | 0.125 | 150 | RC0805FR-07374KL, 1% 374k | 0805 374k 1%
RC0805DR-07383KL | Yageo |  | sch.SchLib | Res | rescap.PcbLib | C0805R | SMD 0805 | 383k | 0,5% | 100 | 0.125 | 150 | RC0805DR-07383KL, 0,5% 383k | 0805 383k 0,5%
RC0805FR-07383KL | Yageo |  | sch.SchLib | Res | rescap.PcbLib | C0805R | SMD 0805 | 383k | 1% | 100 | 0.125 | 150 | RC0805FR-07383KL, 1% 383k | 0805 383k 1%
RC0805FR-07390KL | Yageo |  | sch.SchLib | Res | rescap.PcbLib | C0805R | SMD 0805 | 390k | 1% | 100 | 0.125 | 150 | RC0805FR-07390KL, 1% 390k | 0805 390k 1%
RC0805JR-07390KL | Yageo |  | sch.SchLib | Res | rescap.PcbLib | C0805R | SMD 0805 | 390k | 5% | 100 | 0.125 | 150 | RC0805JR-07390KL, 5% 390k | 0805 390k 5%
RC0805DR-07392KL | Yageo |  | sch.SchLib | Res | rescap.PcbLib | C0805R | SMD 0805 | 392k | 0,5% | 100 | 0.125 | 150 | RC0805DR-07392KL, 0,5% 392k | 0805 392k 0,5%
RC0805FR-07392KL | Yageo |  | sch.SchLib | Res | rescap.PcbLib | C0805R | SMD 0805 | 392k | 1% | 100 | 0.125 | 150 | RC0805FR-07392KL, 1% 392k | 0805 392k 1%
RC0805DR-07402KL | Yageo |  | sch.SchLib | Res | rescap.PcbLib | C0805R | SMD 0805 | 402k | 0,5% | 100 | 0.125 | 150 | RC0805DR-07402KL, 0,5% 402k | 0805 402k 0,5%
RC0805FR-07402KL | Yageo |  | sch.SchLib | Res | rescap.PcbLib | C0805R | SMD 0805 | 402k | 1% | 100 | 0.125 | 150 | RC0805FR-07402KL, 1% 402k | 0805 402k 1%
RC0805DR-07412KL | Yageo |  | sch.SchLib | Res | rescap.PcbLib | C0805R | SMD 0805 | 412k | 0,5% | 100 | 0.125 | 150 | RC0805DR-07412KL, 0,5% 412k | 0805 412k 0,5%
RC0805FR-07412KL | Yageo |  | sch.SchLib | Res | rescap.PcbLib | C0805R | SMD 0805 | 412k | 1% | 100 | 0.125 | 150 | RC0805FR-07412KL, 1% 412k | 0805 412k 1%
RC0805DR-07422KL | Yageo |  | sch.SchLib | Res | rescap.PcbLib | C0805R | SMD 0805 | 422k | 0,5% | 100 | 0.125 | 150 | RC0805DR-07422KL, 0,5% 422k | 0805 422k 0,5%
RC0805FR-07422KL | Yageo |  | sch.SchLib | Res | rescap.PcbLib | C0805R | SMD 0805 | 422k | 1% | 100 | 0.125 | 150 | RC0805FR-07422KL, 1% 422k | 0805 422k 1%
RC0805FR-07430KL | Yageo |  | sch.SchLib | Res | rescap.PcbLib | C0805R | SMD 0805 | 430k | 1% | 100 | 0.125 | 150 | RC0805FR-07430KL, 1% 430k | 0805 430k 1%
RC0805JR-07430KL | Yageo |  | sch.SchLib | Res | rescap.PcbLib | C0805R | SMD 0805 | 430k | 5% | 100 | 0.125 | 150 | RC0805JR-07430KL, 5% 430k | 0805 430k 5%
RC0805DR-07432KL | Yageo |  | sch.SchLib | Res | rescap.PcbLib | C0805R | SMD 0805 | 432k | 0,5% | 100 | 0.125 | 150 | RC0805DR-07432KL, 0,5% 432k | 0805 432k 0,5%
RC0805FR-07432KL | Yageo |  | sch.SchLib | Res | rescap.PcbLib | C0805R | SMD 0805 | 432k | 1% | 100 | 0.125 | 150 | RC0805FR-07432KL, 1% 432k | 0805 432k 1%
RC0805DR-07442KL | Yageo |  | sch.SchLib | Res | rescap.PcbLib | C0805R | SMD 0805 | 442k | 0,5% | 100 | 0.125 | 150 | RC0805DR-07442KL, 0,5% 442k | 0805 442k 0,5%
RC0805FR-07442KL | Yageo |  | sch.SchLib | Res | rescap.PcbLib | C0805R | SMD 0805 | 442k | 1% | 100 | 0.125 | 150 | RC0805FR-07442KL, 1% 442k | 0805 442k 1%
RC0805DR-07453KL | Yageo |  | sch.SchLib | Res | rescap.PcbLib | C0805R | SMD 0805 | 453k | 0,5% | 100 | 0.125 | 150 | RC0805DR-07453KL, 0,5% 453k | 0805 453k 0,5%
RC0805FR-07453KL | Yageo |  | sch.SchLib | Res | rescap.PcbLib | C0805R | SMD 0805 | 453k | 1% | 100 | 0.125 | 150 | RC0805FR-07453KL, 1% 453k | 0805 453k 1%
RC0805DR-07464KL | Yageo |  | sch.SchLib | Res | rescap.PcbLib | C0805R | SMD 0805 | 464k | 0,5% | 100 | 0.125 | 150 | RC0805DR-07464KL, 0,5% 464k | 0805 464k 0,5%
RC0805FR-07464KL | Yageo |  | sch.SchLib | Res | rescap.PcbLib | C0805R | SMD 0805 | 464k | 1% | 100 | 0.125 | 150 | RC0805FR-07464KL, 1% 464k | 0805 464k 1%
RC0805FR-07470KL | Yageo |  | sch.SchLib | Res | rescap.PcbLib | C0805R | SMD 0805 | 470k | 1% | 100 | 0.125 | 150 | RC0805FR-07470KL, 1% 470k | 0805 470k 1%
RC0805JR-07470KL | Yageo |  | sch.SchLib | Res | rescap.PcbLib | C0805R | SMD 0805 | 470k | 5% | 100 | 0.125 | 150 | RC0805JR-07470KL, 5% 470k | 0805 470k 5%
RC0805DR-07475KL | Yageo |  | sch.SchLib | Res | rescap.PcbLib | C0805R | SMD 0805 | 475k | 0,5% | 100 | 0.125 | 150 | RC0805DR-07475KL, 0,5% 475k | 0805 475k 0,5%
RC0805FR-07475KL | Yageo |  | sch.SchLib | Res | rescap.PcbLib | C0805R | SMD 0805 | 475k | 1% | 100 | 0.125 | 150 | RC0805FR-07475KL, 1% 475k | 0805 475k 1%
RC0805DR-07487KL | Yageo |  | sch.SchLib | Res | rescap.PcbLib | C0805R | SMD 0805 | 487k | 0,5% | 100 | 0.125 | 150 | RC0805DR-07487KL, 0,5% 487k | 0805 487k 0,5%
RC0805FR-07487KL | Yageo |  | sch.SchLib | Res | rescap.PcbLib | C0805R | SMD 0805 | 487k | 1% | 100 | 0.125 | 150 | RC0805FR-07487KL, 1% 487k | 0805 487k 1%
RC0805DR-07499KL | Yageo |  | sch.SchLib | Res | rescap.PcbLib | C0805R | SMD 0805 | 499k | 0,5% | 100 | 0.125 | 150 | RC0805DR-07499KL, 0,5% 499k | 0805 499k 0,5%
RC0805FR-07499KL | Yageo |  | sch.SchLib | Res | rescap.PcbLib | C0805R | SMD 0805 | 499k | 1% | 100 | 0.125 | 150 | RC0805FR-07499KL, 1% 499k | 0805 499k 1%
RC0805FR-07510KL | Yageo |  | sch.SchLib | Res | rescap.PcbLib | C0805R | SMD 0805 | 510k | 1% | 100 | 0.125 | 150 | RC0805FR-07510KL, 1% 510k | 0805 510k 1%
RC0805JR-07510KL | Yageo |  | sch.SchLib | Res | rescap.PcbLib | C0805R | SMD 0805 | 510k | 5% | 100 | 0.125 | 150 | RC0805JR-07510KL, 5% 510k | 0805 510k 5%
RC0805DR-07511KL | Yageo |  | sch.SchLib | Res | rescap.PcbLib | C0805R | SMD 0805 | 511k | 0,5% | 100 | 0.125 | 150 | RC0805DR-07511KL, 0,5% 511k | 0805 511k 0,5%
RC0805FR-07511KL | Yageo |  | sch.SchLib | Res | rescap.PcbLib | C0805R | SMD 0805 | 511k | 1% | 100 | 0.125 | 150 | RC0805FR-07511KL, 1% 511k | 0805 511k 1%
RC0805DR-07523KL | Yageo |  | sch.SchLib | Res | rescap.PcbLib | C0805R | SMD 0805 | 523k | 0,5% | 100 | 0.125 | 150 | RC0805DR-07523KL, 0,5% 523k | 0805 523k 0,5%
RC0805FR-07523KL | Yageo |  | sch.SchLib | Res | rescap.PcbLib | C0805R | SMD 0805 | 523k | 1% | 100 | 0.125 | 150 | RC0805FR-07523KL, 1% 523k | 0805 523k 1%
RC0805DR-07536KL | Yageo |  | sch.SchLib | Res | rescap.PcbLib | C0805R | SMD 0805 | 536k | 0,5% | 100 | 0.125 | 150 | RC0805DR-07536KL, 0,5% 536k | 0805 536k 0,5%
RC0805FR-07536KL | Yageo |  | sch.SchLib | Res | rescap.PcbLib | C0805R | SMD 0805 | 536k | 1% | 100 | 0.125 | 150 | RC0805FR-07536KL, 1% 536k | 0805 536k 1%
RC0805DR-07549KL | Yageo |  | sch.SchLib | Res | rescap.PcbLib | C0805R | SMD 0805 | 549k | 0,5% | 100 | 0.125 | 150 | RC0805DR-07549KL, 0,5% 549k | 0805 549k 0,5%
RC0805FR-07549KL | Yageo |  | sch.SchLib | Res | rescap.PcbLib | C0805R | SMD 0805 | 549k | 1% | 100 | 0.125 | 150 | RC0805FR-07549KL, 1% 549k | 0805 549k 1%
RC0805FR-07560KL | Yageo |  | sch.SchLib | Res | rescap.PcbLib | C0805R | SMD 0805 | 560k | 1% | 100 | 0.125 | 150 | RC0805FR-07560KL, 1% 560k | 0805 560k 1%
RC0805JR-07560KL | Yageo |  | sch.SchLib | Res | rescap.PcbLib | C0805R | SMD 0805 | 560k | 5% | 100 | 0.125 | 150 | RC0805JR-07560KL, 5% 560k | 0805 560k 5%
RC0805DR-07562KL | Yageo |  | sch.SchLib | Res | rescap.PcbLib | C0805R | SMD 0805 | 562k | 0,5% | 100 | 0.125 | 150 | RC0805DR-07562KL, 0,5% 562k | 0805 562k 0,5%
RC0805FR-07562KL | Yageo |  | sch.SchLib | Res | rescap.PcbLib | C0805R | SMD 0805 | 562k | 1% | 100 | 0.125 | 150 | RC0805FR-07562KL, 1% 562k | 0805 562k 1%
RC0805DR-07576KL | Yageo |  | sch.SchLib | Res | rescap.PcbLib | C0805R | SMD 0805 | 576k | 0,5% | 100 | 0.125 | 150 | RC0805DR-07576KL, 0,5% 576k | 0805 576k 0,5%
RC0805FR-07576KL | Yageo |  | sch.SchLib | Res | rescap.PcbLib | C0805R | SMD 0805 | 576k | 1% | 100 | 0.125 | 150 | RC0805FR-07576KL, 1% 576k | 0805 576k 1%
RC0805DR-07590KL | Yageo |  | sch.SchLib | Res | rescap.PcbLib | C0805R | SMD 0805 | 590k | 0,5% | 100 | 0.125 | 150 | RC0805DR-07590KL, 0,5% 590k | 0805 590k 0,5%
RC0805FR-07590KL | Yageo |  | sch.SchLib | Res | rescap.PcbLib | C0805R | SMD 0805 | 590k | 1% | 100 | 0.125 | 150 | RC0805FR-07590KL, 1% 590k | 0805 590k 1%
RC0805DR-07604KL | Yageo |  | sch.SchLib | Res | rescap.PcbLib | C0805R | SMD 0805 | 604k | 0,5% | 100 | 0.125 | 150 | RC0805DR-07604KL, 0,5% 604k | 0805 604k 0,5%
RC0805FR-07604KL | Yageo |  | sch.SchLib | Res | rescap.PcbLib | C0805R | SMD 0805 | 604k | 1% | 100 | 0.125 | 150 | RC0805FR-07604KL, 1% 604k | 0805 604k 1%
RC0805DR-07619KL | Yageo |  | sch.SchLib | Res | rescap.PcbLib | C0805R | SMD 0805 | 619k | 0,5% | 100 | 0.125 | 150 | RC0805DR-07619KL, 0,5% 619k | 0805 619k 0,5%
RC0805FR-07619KL | Yageo |  | sch.SchLib | Res | rescap.PcbLib | C0805R | SMD 0805 | 619k | 1% | 100 | 0.125 | 150 | RC0805FR-07619KL, 1% 619k | 0805 619k 1%
RC0805FR-07620KL | Yageo |  | sch.SchLib | Res | rescap.PcbLib | C0805R | SMD 0805 | 620k | 1% | 100 | 0.125 | 150 | RC0805FR-07620KL, 1% 620k | 0805 620k 1%
RC0805JR-07620KL | Yageo |  | sch.SchLib | Res | rescap.PcbLib | C0805R | SMD 0805 | 620k | 5% | 100 | 0.125 | 150 | RC0805JR-07620KL, 5% 620k | 0805 620k 5%
RC0805DR-07634KL | Yageo |  | sch.SchLib | Res | rescap.PcbLib | C0805R | SMD 0805 | 634k | 0,5% | 100 | 0.125 | 150 | RC0805DR-07634KL, 0,5% 634k | 0805 634k 0,5%
RC0805FR-07634KL | Yageo |  | sch.SchLib | Res | rescap.PcbLib | C0805R | SMD 0805 | 634k | 1% | 100 | 0.125 | 150 | RC0805FR-07634KL, 1% 634k | 0805 634k 1%
RC0805DR-07649KL | Yageo |  | sch.SchLib | Res | rescap.PcbLib | C0805R | SMD 0805 | 649k | 0,5% | 100 | 0.125 | 150 | RC0805DR-07649KL, 0,5% 649k | 0805 649k 0,5%
RC0805FR-07649KL | Yageo |  | sch.SchLib | Res | rescap.PcbLib | C0805R | SMD 0805 | 649k | 1% | 100 | 0.125 | 150 | RC0805FR-07649KL, 1% 649k | 0805 649k 1%
RC0805DR-07665KL | Yageo |  | sch.SchLib | Res | rescap.PcbLib | C0805R | SMD 0805 | 665k | 0,5% | 100 | 0.125 | 150 | RC0805DR-07665KL, 0,5% 665k | 0805 665k 0,5%
RC0805FR-07665KL | Yageo |  | sch.SchLib | Res | rescap.PcbLib | C0805R | SMD 0805 | 665k | 1% | 100 | 0.125 | 150 | RC0805FR-07665KL, 1% 665k | 0805 665k 1%
RC0805FR-07680KL | Yageo |  | sch.SchLib | Res | rescap.PcbLib | C0805R | SMD 0805 | 680k | 1% | 100 | 0.125 | 150 | RC0805FR-07680KL, 1% 680k | 0805 680k 1%
RC0805JR-07680KL | Yageo |  | sch.SchLib | Res | rescap.PcbLib | C0805R | SMD 0805 | 680k | 5% | 100 | 0.125 | 150 | RC0805JR-07680KL, 5% 680k | 0805 680k 5%
RC0805DR-07681KL | Yageo |  | sch.SchLib | Res | rescap.PcbLib | C0805R | SMD 0805 | 681k | 0,5% | 100 | 0.125 | 150 | RC0805DR-07681KL, 0,5% 681k | 0805 681k 0,5%
RC0805FR-07681KL | Yageo |  | sch.SchLib | Res | rescap.PcbLib | C0805R | SMD 0805 | 681k | 1% | 100 | 0.125 | 150 | RC0805FR-07681KL, 1% 681k | 0805 681k 1%
RC0805DR-07698KL | Yageo |  | sch.SchLib | Res | rescap.PcbLib | C0805R | SMD 0805 | 698k | 0,5% | 100 | 0.125 | 150 | RC0805DR-07698KL, 0,5% 698k | 0805 698k 0,5%
RC0805FR-07698KL | Yageo |  | sch.SchLib | Res | rescap.PcbLib | C0805R | SMD 0805 | 698k | 1% | 100 | 0.125 | 150 | RC0805FR-07698KL, 1% 698k | 0805 698k 1%
RC0805DR-07715KL | Yageo |  | sch.SchLib | Res | rescap.PcbLib | C0805R | SMD 0805 | 715k | 0,5% | 100 | 0.125 | 150 | RC0805DR-07715KL, 0,5% 715k | 0805 715k 0,5%
RC0805FR-07715KL | Yageo |  | sch.SchLib | Res | rescap.PcbLib | C0805R | SMD 0805 | 715k | 1% | 100 | 0.125 | 150 | RC0805FR-07715KL, 1% 715k | 0805 715k 1%
RC0805DR-07732KL | Yageo |  | sch.SchLib | Res | rescap.PcbLib | C0805R | SMD 0805 | 732k | 0,5% | 100 | 0.125 | 150 | RC0805DR-07732KL, 0,5% 732k | 0805 732k 0,5%
RC0805FR-07732KL | Yageo |  | sch.SchLib | Res | rescap.PcbLib | C0805R | SMD 0805 | 732k | 1% | 100 | 0.125 | 150 | RC0805FR-07732KL, 1% 732k | 0805 732k 1%
RC0805DR-07750KL | Yageo |  | sch.SchLib | Res | rescap.PcbLib | C0805R | SMD 0805 | 750k | 0,5% | 100 | 0.125 | 150 | RC0805DR-07750KL, 0,5% 750k | 0805 750k 0,5%
RC0805FR-07750KL | Yageo |  | sch.SchLib | Res | rescap.PcbLib | C0805R | SMD 0805 | 750k | 1% | 100 | 0.125 | 150 | RC0805FR-07750KL, 1% 750k | 0805 750k 1%
RC0805JR-07750KL | Yageo |  | sch.SchLib | Res | rescap.PcbLib | C0805R | SMD 0805 | 750k | 5% | 100 | 0.125 | 150 | RC0805JR-07750KL, 5% 750k | 0805 750k 5%
RC0805DR-07768KL | Yageo |  | sch.SchLib | Res | rescap.PcbLib | C0805R | SMD 0805 | 768k | 0,5% | 100 | 0.125 | 150 | RC0805DR-07768KL, 0,5% 768k | 0805 768k 0,5%
RC0805FR-07768KL | Yageo |  | sch.SchLib | Res | rescap.PcbLib | C0805R | SMD 0805 | 768k | 1% | 100 | 0.125 | 150 | RC0805FR-07768KL, 1% 768k | 0805 768k 1%
RC0805DR-07787KL | Yageo |  | sch.SchLib | Res | rescap.PcbLib | C0805R | SMD 0805 | 787k | 0,5% | 100 | 0.125 | 150 | RC0805DR-07787KL, 0,5% 787k | 0805 787k 0,5%
RC0805FR-07787KL | Yageo |  | sch.SchLib | Res | rescap.PcbLib | C0805R | SMD 0805 | 787k | 1% | 100 | 0.125 | 150 | RC0805FR-07787KL, 1% 787k | 0805 787k 1%
RC0805DR-07806KL | Yageo |  | sch.SchLib | Res | rescap.PcbLib | C0805R | SMD 0805 | 806k | 0,5% | 100 | 0.125 | 150 | RC0805DR-07806KL, 0,5% 806k | 0805 806k 0,5%
RC0805FR-07806KL | Yageo |  | sch.SchLib | Res | rescap.PcbLib | C0805R | SMD 0805 | 806k | 1% | 100 | 0.125 | 150 | RC0805FR-07806KL, 1% 806k | 0805 806k 1%
RC0805FR-07820KL | Yageo |  | sch.SchLib | Res | rescap.PcbLib | C0805R | SMD 0805 | 820k | 1% | 100 | 0.125 | 150 | RC0805FR-07820KL, 1% 820k | 0805 820k 1%
RC0805JR-07820KL | Yageo |  | sch.SchLib | Res | rescap.PcbLib | C0805R | SMD 0805 | 820k | 5% | 100 | 0.125 | 150 | RC0805JR-07820KL, 5% 820k | 0805 820k 5%
RC0805DR-07825KL | Yageo |  | sch.SchLib | Res | rescap.PcbLib | C0805R | SMD 0805 | 825k | 0,5% | 100 | 0.125 | 150 | RC0805DR-07825KL, 0,5% 825k | 0805 825k 0,5%
RC0805FR-07825KL | Yageo |  | sch.SchLib | Res | rescap.PcbLib | C0805R | SMD 0805 | 825k | 1% | 100 | 0.125 | 150 | RC0805FR-07825KL, 1% 825k | 0805 825k 1%
RC0805DR-07845KL | Yageo |  | sch.SchLib | Res | rescap.PcbLib | C0805R | SMD 0805 | 845k | 0,5% | 100 | 0.125 | 150 | RC0805DR-07845KL, 0,5% 845k | 0805 845k 0,5%
RC0805FR-07845KL | Yageo |  | sch.SchLib | Res | rescap.PcbLib | C0805R | SMD 0805 | 845k | 1% | 100 | 0.125 | 150 | RC0805FR-07845KL, 1% 845k | 0805 845k 1%
RC0805DR-07866KL | Yageo |  | sch.SchLib | Res | rescap.PcbLib | C0805R | SMD 0805 | 866k | 0,5% | 100 | 0.125 | 150 | RC0805DR-07866KL, 0,5% 866k | 0805 866k 0,5%
RC0805FR-07866KL | Yageo |  | sch.SchLib | Res | rescap.PcbLib | C0805R | SMD 0805 | 866k | 1% | 100 | 0.125 | 150 | RC0805FR-07866KL, 1% 866k | 0805 866k 1%
RC0805DR-07887KL | Yageo |  | sch.SchLib | Res | rescap.PcbLib | C0805R | SMD 0805 | 887k | 0,5% | 100 | 0.125 | 150 | RC0805DR-07887KL, 0,5% 887k | 0805 887k 0,5%
RC0805FR-07887KL | Yageo |  | sch.SchLib | Res | rescap.PcbLib | C0805R | SMD 0805 | 887k | 1% | 100 | 0.125 | 150 | RC0805FR-07887KL, 1% 887k | 0805 887k 1%
RC0805DR-07909KL | Yageo |  | sch.SchLib | Res | rescap.PcbLib | C0805R | SMD 0805 | 909k | 0,5% | 100 | 0.125 | 150 | RC0805DR-07909KL, 0,5% 909k | 0805 909k 0,5%
RC0805FR-07909KL | Yageo |  | sch.SchLib | Res | rescap.PcbLib | C0805R | SMD 0805 | 909k | 1% | 100 | 0.125 | 150 | RC0805FR-07909KL, 1% 909k | 0805 909k 1%
RC0805FR-07910KL | Yageo |  | sch.SchLib | Res | rescap.PcbLib | C0805R | SMD 0805 | 910k | 1% | 100 | 0.125 | 150 | RC0805FR-07910KL, 1% 910k | 0805 910k 1%
RC0805JR-07910KL | Yageo |  | sch.SchLib | Res | rescap.PcbLib | C0805R | SMD 0805 | 910k | 5% | 100 | 0.125 | 150 | RC0805JR-07910KL, 5% 910k | 0805 910k 5%
RC0805DR-07931KL | Yageo |  | sch.SchLib | Res | rescap.PcbLib | C0805R | SMD 0805 | 931k | 0,5% | 100 | 0.125 | 150 | RC0805DR-07931KL, 0,5% 931k | 0805 931k 0,5%
RC0805FR-07931KL | Yageo |  | sch.SchLib | Res | rescap.PcbLib | C0805R | SMD 0805 | 931k | 1% | 100 | 0.125 | 150 | RC0805FR-07931KL, 1% 931k | 0805 931k 1%
RC0805DR-07953KL | Yageo |  | sch.SchLib | Res | rescap.PcbLib | C0805R | SMD 0805 | 953k | 0,5% | 100 | 0.125 | 150 | RC0805DR-07953KL, 0,5% 953k | 0805 953k 0,5%
RC0805FR-07953KL | Yageo |  | sch.SchLib | Res | rescap.PcbLib | C0805R | SMD 0805 | 953k | 1% | 100 | 0.125 | 150 | RC0805FR-07953KL, 1% 953k | 0805 953k 1%
RC0805DR-07976KL | Yageo |  | sch.SchLib | Res | rescap.PcbLib | C0805R | SMD 0805 | 976k | 0,5% | 100 | 0.125 | 150 | RC0805DR-07976KL, 0,5% 976k | 0805 976k 0,5%
RC0805FR-07976KL | Yageo |  | sch.SchLib | Res | rescap.PcbLib | C0805R | SMD 0805 | 976k | 1% | 100 | 0.125 | 150 | RC0805FR-07976KL, 1% 976k | 0805 976k 1%
RC0805DR-071ML | Yageo |  | sch.SchLib | Res | rescap.PcbLib | C0805R | SMD 0805 | 1M | 0,5% | 100 | 0.125 | 150 | RC0805DR-071ML, 0,5% 1M | 0805 1M 0,5%
RC0805FR-071ML | Yageo |  | sch.SchLib | Res | rescap.PcbLib | C0805R | SMD 0805 | 1M | 1% | 100 | 0.125 | 150 | RC0805FR-071ML, 1% 1M | 0805 1M 1%
RC0805JR-071ML | Yageo |  | sch.SchLib | Res | rescap.PcbLib | C0805R | SMD 0805 | 1M | 5% | 100 | 0.125 | 150 | RC0805JR-071ML, 5% 1M | 0805 1M 5%
RC0805DR-071M02L | Yageo |  | sch.SchLib | Res | rescap.PcbLib | C0805R | SMD 0805 | 1,02M | 0,5% | 100 | 0.125 | 150 | RC0805DR-071M02L, 0,5% 1,02M | 0805 1,02M 0,5%
RC0805FR-071M02L | Yageo |  | sch.SchLib | Res | rescap.PcbLib | C0805R | SMD 0805 | 1,02M | 1% | 100 | 0.125 | 150 | RC0805FR-071M02L, 1% 1,02M | 0805 1,02M 1%
RC0805DR-071M05L | Yageo |  | sch.SchLib | Res | rescap.PcbLib | C0805R | SMD 0805 | 1,05M | 0,5% | 100 | 0.125 | 150 | RC0805DR-071M05L, 0,5% 1,05M | 0805 1,05M 0,5%
RC0805FR-071M05L | Yageo |  | sch.SchLib | Res | rescap.PcbLib | C0805R | SMD 0805 | 1,05M | 1% | 100 | 0.125 | 150 | RC0805FR-071M05L, 1% 1,05M | 0805 1,05M 1%
RC0805DR-071M07L | Yageo |  | sch.SchLib | Res | rescap.PcbLib | C0805R | SMD 0805 | 1,07M | 0,5% | 100 | 0.125 | 150 | RC0805DR-071M07L, 0,5% 1,07M | 0805 1,07M 0,5%
RC0805FR-071M07L | Yageo |  | sch.SchLib | Res | rescap.PcbLib | C0805R | SMD 0805 | 1,07M | 1% | 100 | 0.125 | 150 | RC0805FR-071M07L, 1% 1,07M | 0805 1,07M 1%
RC0805DR-071M1L | Yageo |  | sch.SchLib | Res | rescap.PcbLib | C0805R | SMD 0805 | 1,1M | 0,5% | 100 | 0.125 | 150 | RC0805DR-071M1L, 0,5% 1,1M | 0805 1,1M 0,5%
RC0805FR-071M1L | Yageo |  | sch.SchLib | Res | rescap.PcbLib | C0805R | SMD 0805 | 1,1M | 1% | 100 | 0.125 | 150 | RC0805FR-071M1L, 1% 1,1M | 0805 1,1M 1%
RC0805JR-071M1L | Yageo |  | sch.SchLib | Res | rescap.PcbLib | C0805R | SMD 0805 | 1,1M | 5% | 100 | 0.125 | 150 | RC0805JR-071M1L, 5% 1,1M | 0805 1,1M 5%
RC0805DR-071M13L | Yageo |  | sch.SchLib | Res | rescap.PcbLib | C0805R | SMD 0805 | 1,13M | 0,5% | 100 | 0.125 | 150 | RC0805DR-071M13L, 0,5% 1,13M | 0805 1,13M 0,5%
RC0805FR-071M13L | Yageo |  | sch.SchLib | Res | rescap.PcbLib | C0805R | SMD 0805 | 1,13M | 1% | 100 | 0.125 | 150 | RC0805FR-071M13L, 1% 1,13M | 0805 1,13M 1%
RC0805DR-071M15L | Yageo |  | sch.SchLib | Res | rescap.PcbLib | C0805R | SMD 0805 | 1,15M | 0,5% | 100 | 0.125 | 150 | RC0805DR-071M15L, 0,5% 1,15M | 0805 1,15M 0,5%
RC0805FR-071M15L | Yageo |  | sch.SchLib | Res | rescap.PcbLib | C0805R | SMD 0805 | 1,15M | 1% | 100 | 0.125 | 150 | RC0805FR-071M15L, 1% 1,15M | 0805 1,15M 1%
RC0805DR-071M18L | Yageo |  | sch.SchLib | Res | rescap.PcbLib | C0805R | SMD 0805 | 1,18M | 0,5% | 100 | 0.125 | 150 | RC0805DR-071M18L, 0,5% 1,18M | 0805 1,18M 0,5%
RC0805FR-071M18L | Yageo |  | sch.SchLib | Res | rescap.PcbLib | C0805R | SMD 0805 | 1,18M | 1% | 100 | 0.125 | 150 | RC0805FR-071M18L, 1% 1,18M | 0805 1,18M 1%
RC0805FR-071M2L | Yageo |  | sch.SchLib | Res | rescap.PcbLib | C0805R | SMD 0805 | 1,2M | 1% | 100 | 0.125 | 150 | RC0805FR-071M2L, 1% 1,2M | 0805 1,2M 1%
RC0805JR-071M2L | Yageo |  | sch.SchLib | Res | rescap.PcbLib | C0805R | SMD 0805 | 1,2M | 5% | 100 | 0.125 | 150 | RC0805JR-071M2L, 5% 1,2M | 0805 1,2M 5%
RC0805DR-071M21L | Yageo |  | sch.SchLib | Res | rescap.PcbLib | C0805R | SMD 0805 | 1,21M | 0,5% | 100 | 0.125 | 150 | RC0805DR-071M21L, 0,5% 1,21M | 0805 1,21M 0,5%
RC0805FR-071M21L | Yageo |  | sch.SchLib | Res | rescap.PcbLib | C0805R | SMD 0805 | 1,21M | 1% | 100 | 0.125 | 150 | RC0805FR-071M21L, 1% 1,21M | 0805 1,21M 1%
RC0805DR-071M24L | Yageo |  | sch.SchLib | Res | rescap.PcbLib | C0805R | SMD 0805 | 1,24M | 0,5% | 100 | 0.125 | 150 | RC0805DR-071M24L, 0,5% 1,24M | 0805 1,24M 0,5%
RC0805FR-071M24L | Yageo |  | sch.SchLib | Res | rescap.PcbLib | C0805R | SMD 0805 | 1,24M | 1% | 100 | 0.125 | 150 | RC0805FR-071M24L, 1% 1,24M | 0805 1,24M 1%
RC0805DR-071M27L | Yageo |  | sch.SchLib | Res | rescap.PcbLib | C0805R | SMD 0805 | 1,27M | 0,5% | 100 | 0.125 | 150 | RC0805DR-071M27L, 0,5% 1,27M | 0805 1,27M 0,5%
RC0805FR-071M27L | Yageo |  | sch.SchLib | Res | rescap.PcbLib | C0805R | SMD 0805 | 1,27M | 1% | 100 | 0.125 | 150 | RC0805FR-071M27L, 1% 1,27M | 0805 1,27M 1%
RC0805DR-071M3L | Yageo |  | sch.SchLib | Res | rescap.PcbLib | C0805R | SMD 0805 | 1,3M | 0,5% | 100 | 0.125 | 150 | RC0805DR-071M3L, 0,5% 1,3M | 0805 1,3M 0,5%
RC0805FR-071M3L | Yageo |  | sch.SchLib | Res | rescap.PcbLib | C0805R | SMD 0805 | 1,3M | 1% | 100 | 0.125 | 150 | RC0805FR-071M3L, 1% 1,3M | 0805 1,3M 1%
RC0805JR-071M3L | Yageo |  | sch.SchLib | Res | rescap.PcbLib | C0805R | SMD 0805 | 1,3M | 5% | 100 | 0.125 | 150 | RC0805JR-071M3L, 5% 1,3M | 0805 1,3M 5%
RC0805DR-071M33L | Yageo |  | sch.SchLib | Res | rescap.PcbLib | C0805R | SMD 0805 | 1,33M | 0,5% | 100 | 0.125 | 150 | RC0805DR-071M33L, 0,5% 1,33M | 0805 1,33M 0,5%
RC0805FR-071M33L | Yageo |  | sch.SchLib | Res | rescap.PcbLib | C0805R | SMD 0805 | 1,33M | 1% | 100 | 0.125 | 150 | RC0805FR-071M33L, 1% 1,33M | 0805 1,33M 1%
RC0805DR-071M37L | Yageo |  | sch.SchLib | Res | rescap.PcbLib | C0805R | SMD 0805 | 1,37M | 0,5% | 100 | 0.125 | 150 | RC0805DR-071M37L, 0,5% 1,37M | 0805 1,37M 0,5%
RC0805FR-071M37L | Yageo |  | sch.SchLib | Res | rescap.PcbLib | C0805R | SMD 0805 | 1,37M | 1% | 100 | 0.125 | 150 | RC0805FR-071M37L, 1% 1,37M | 0805 1,37M 1%
RC0805DR-071M4L | Yageo |  | sch.SchLib | Res | rescap.PcbLib | C0805R | SMD 0805 | 1,4M | 0,5% | 100 | 0.125 | 150 | RC0805DR-071M4L, 0,5% 1,4M | 0805 1,4M 0,5%
RC0805FR-071M4L | Yageo |  | sch.SchLib | Res | rescap.PcbLib | C0805R | SMD 0805 | 1,4M | 1% | 100 | 0.125 | 150 | RC0805FR-071M4L, 1% 1,4M | 0805 1,4M 1%
RC0805DR-071M43L | Yageo |  | sch.SchLib | Res | rescap.PcbLib | C0805R | SMD 0805 | 1,43M | 0,5% | 100 | 0.125 | 150 | RC0805DR-071M43L, 0,5% 1,43M | 0805 1,43M 0,5%
RC0805FR-071M43L | Yageo |  | sch.SchLib | Res | rescap.PcbLib | C0805R | SMD 0805 | 1,43M | 1% | 100 | 0.125 | 150 | RC0805FR-071M43L, 1% 1,43M | 0805 1,43M 1%
RC0805DR-071M47L | Yageo |  | sch.SchLib | Res | rescap.PcbLib | C0805R | SMD 0805 | 1,47M | 0,5% | 100 | 0.125 | 150 | RC0805DR-071M47L, 0,5% 1,47M | 0805 1,47M 0,5%
RC0805FR-071M47L | Yageo |  | sch.SchLib | Res | rescap.PcbLib | C0805R | SMD 0805 | 1,47M | 1% | 100 | 0.125 | 150 | RC0805FR-071M47L, 1% 1,47M | 0805 1,47M 1%
RC0805DR-071M5L | Yageo |  | sch.SchLib | Res | rescap.PcbLib | C0805R | SMD 0805 | 1,5M | 0,5% | 100 | 0.125 | 150 | RC0805DR-071M5L, 0,5% 1,5M | 0805 1,5M 0,5%
RC0805FR-071M5L | Yageo |  | sch.SchLib | Res | rescap.PcbLib | C0805R | SMD 0805 | 1,5M | 1% | 100 | 0.125 | 150 | RC0805FR-071M5L, 1% 1,5M | 0805 1,5M 1%
RC0805JR-071M5L | Yageo |  | sch.SchLib | Res | rescap.PcbLib | C0805R | SMD 0805 | 1,5M | 5% | 100 | 0.125 | 150 | RC0805JR-071M5L, 5% 1,5M | 0805 1,5M 5%
RC0805DR-071M54L | Yageo |  | sch.SchLib | Res | rescap.PcbLib | C0805R | SMD 0805 | 1,54M | 0,5% | 100 | 0.125 | 150 | RC0805DR-071M54L, 0,5% 1,54M | 0805 1,54M 0,5%
RC0805FR-071M54L | Yageo |  | sch.SchLib | Res | rescap.PcbLib | C0805R | SMD 0805 | 1,54M | 1% | 100 | 0.125 | 150 | RC0805FR-071M54L, 1% 1,54M | 0805 1,54M 1%
RC0805DR-071M58L | Yageo |  | sch.SchLib | Res | rescap.PcbLib | C0805R | SMD 0805 | 1,58M | 0,5% | 100 | 0.125 | 150 | RC0805DR-071M58L, 0,5% 1,58M | 0805 1,58M 0,5%
RC0805FR-071M58L | Yageo |  | sch.SchLib | Res | rescap.PcbLib | C0805R | SMD 0805 | 1,58M | 1% | 100 | 0.125 | 150 | RC0805FR-071M58L, 1% 1,58M | 0805 1,58M 1%
RC0805FR-071M6L | Yageo |  | sch.SchLib | Res | rescap.PcbLib | C0805R | SMD 0805 | 1,6M | 1% | 100 | 0.125 | 150 | RC0805FR-071M6L, 1% 1,6M | 0805 1,6M 1%
RC0805JR-071M6L | Yageo |  | sch.SchLib | Res | rescap.PcbLib | C0805R | SMD 0805 | 1,6M | 5% | 100 | 0.125 | 150 | RC0805JR-071M6L, 5% 1,6M | 0805 1,6M 5%
RC0805DR-071M62L | Yageo |  | sch.SchLib | Res | rescap.PcbLib | C0805R | SMD 0805 | 1,62M | 0,5% | 100 | 0.125 | 150 | RC0805DR-071M62L, 0,5% 1,62M | 0805 1,62M 0,5%
RC0805FR-071M62L | Yageo |  | sch.SchLib | Res | rescap.PcbLib | C0805R | SMD 0805 | 1,62M | 1% | 100 | 0.125 | 150 | RC0805FR-071M62L, 1% 1,62M | 0805 1,62M 1%
RC0805DR-071M65L | Yageo |  | sch.SchLib | Res | rescap.PcbLib | C0805R | SMD 0805 | 1,65M | 0,5% | 100 | 0.125 | 150 | RC0805DR-071M65L, 0,5% 1,65M | 0805 1,65M 0,5%
RC0805FR-071M65L | Yageo |  | sch.SchLib | Res | rescap.PcbLib | C0805R | SMD 0805 | 1,65M | 1% | 100 | 0.125 | 150 | RC0805FR-071M65L, 1% 1,65M | 0805 1,65M 1%
RC0805DR-071M69L | Yageo |  | sch.SchLib | Res | rescap.PcbLib | C0805R | SMD 0805 | 1,69M | 0,5% | 100 | 0.125 | 150 | RC0805DR-071M69L, 0,5% 1,69M | 0805 1,69M 0,5%
RC0805FR-071M69L | Yageo |  | sch.SchLib | Res | rescap.PcbLib | C0805R | SMD 0805 | 1,69M | 1% | 100 | 0.125 | 150 | RC0805FR-071M69L, 1% 1,69M | 0805 1,69M 1%
RC0805DR-071M74L | Yageo |  | sch.SchLib | Res | rescap.PcbLib | C0805R | SMD 0805 | 1,74M | 0,5% | 100 | 0.125 | 150 | RC0805DR-071M74L, 0,5% 1,74M | 0805 1,74M 0,5%
RC0805FR-071M74L | Yageo |  | sch.SchLib | Res | rescap.PcbLib | C0805R | SMD 0805 | 1,74M | 1% | 100 | 0.125 | 150 | RC0805FR-071M74L, 1% 1,74M | 0805 1,74M 1%
RC0805DR-071M78L | Yageo |  | sch.SchLib | Res | rescap.PcbLib | C0805R | SMD 0805 | 1,78M | 0,5% | 100 | 0.125 | 150 | RC0805DR-071M78L, 0,5% 1,78M | 0805 1,78M 0,5%
RC0805FR-071M78L | Yageo |  | sch.SchLib | Res | rescap.PcbLib | C0805R | SMD 0805 | 1,78M | 1% | 100 | 0.125 | 150 | RC0805FR-071M78L, 1% 1,78M | 0805 1,78M 1%
RC0805FR-071M8L | Yageo |  | sch.SchLib | Res | rescap.PcbLib | C0805R | SMD 0805 | 1,8M | 1% | 100 | 0.125 | 150 | RC0805FR-071M8L, 1% 1,8M | 0805 1,8M 1%
RC0805JR-071M8L | Yageo |  | sch.SchLib | Res | rescap.PcbLib | C0805R | SMD 0805 | 1,8M | 5% | 100 | 0.125 | 150 | RC0805JR-071M8L, 5% 1,8M | 0805 1,8M 5%
RC0805DR-071M82L | Yageo |  | sch.SchLib | Res | rescap.PcbLib | C0805R | SMD 0805 | 1,82M | 0,5% | 100 | 0.125 | 150 | RC0805DR-071M82L, 0,5% 1,82M | 0805 1,82M 0,5%
RC0805FR-071M82L | Yageo |  | sch.SchLib | Res | rescap.PcbLib | C0805R | SMD 0805 | 1,82M | 1% | 100 | 0.125 | 150 | RC0805FR-071M82L, 1% 1,82M | 0805 1,82M 1%
RC0805DR-071M87L | Yageo |  | sch.SchLib | Res | rescap.PcbLib | C0805R | SMD 0805 | 1,87M | 0,5% | 100 | 0.125 | 150 | RC0805DR-071M87L, 0,5% 1,87M | 0805 1,87M 0,5%
RC0805FR-071M87L | Yageo |  | sch.SchLib | Res | rescap.PcbLib | C0805R | SMD 0805 | 1,87M | 1% | 100 | 0.125 | 150 | RC0805FR-071M87L, 1% 1,87M | 0805 1,87M 1%
RC0805DR-071M91L | Yageo |  | sch.SchLib | Res | rescap.PcbLib | C0805R | SMD 0805 | 1,91M | 0,5% | 100 | 0.125 | 150 | RC0805DR-071M91L, 0,5% 1,91M | 0805 1,91M 0,5%
RC0805FR-071M91L | Yageo |  | sch.SchLib | Res | rescap.PcbLib | C0805R | SMD 0805 | 1,91M | 1% | 100 | 0.125 | 150 | RC0805FR-071M91L, 1% 1,91M | 0805 1,91M 1%
RC0805DR-071M96L | Yageo |  | sch.SchLib | Res | rescap.PcbLib | C0805R | SMD 0805 | 1,96M | 0,5% | 100 | 0.125 | 150 | RC0805DR-071M96L, 0,5% 1,96M | 0805 1,96M 0,5%
RC0805FR-071M96L | Yageo |  | sch.SchLib | Res | rescap.PcbLib | C0805R | SMD 0805 | 1,96M | 1% | 100 | 0.125 | 150 | RC0805FR-071M96L, 1% 1,96M | 0805 1,96M 1%
RC0805DR-072ML | Yageo |  | sch.SchLib | Res | rescap.PcbLib | C0805R | SMD 0805 | 2M | 0,5% | 100 | 0.125 | 150 | RC0805DR-072ML, 0,5% 2M | 0805 2M 0,5%
RC0805FR-072ML | Yageo |  | sch.SchLib | Res | rescap.PcbLib | C0805R | SMD 0805 | 2M | 1% | 100 | 0.125 | 150 | RC0805FR-072ML, 1% 2M | 0805 2M 1%
RC0805JR-072ML | Yageo |  | sch.SchLib | Res | rescap.PcbLib | C0805R | SMD 0805 | 2M | 5% | 100 | 0.125 | 150 | RC0805JR-072ML, 5% 2M | 0805 2M 5%
RC0805DR-072M05L | Yageo |  | sch.SchLib | Res | rescap.PcbLib | C0805R | SMD 0805 | 2,05M | 0,5% | 100 | 0.125 | 150 | RC0805DR-072M05L, 0,5% 2,05M | 0805 2,05M 0,5%
RC0805FR-072M05L | Yageo |  | sch.SchLib | Res | rescap.PcbLib | C0805R | SMD 0805 | 2,05M | 1% | 100 | 0.125 | 150 | RC0805FR-072M05L, 1% 2,05M | 0805 2,05M 1%
RC0805DR-072M1L | Yageo |  | sch.SchLib | Res | rescap.PcbLib | C0805R | SMD 0805 | 2,1M | 0,5% | 100 | 0.125 | 150 | RC0805DR-072M1L, 0,5% 2,1M | 0805 2,1M 0,5%
RC0805FR-072M1L | Yageo |  | sch.SchLib | Res | rescap.PcbLib | C0805R | SMD 0805 | 2,1M | 1% | 100 | 0.125 | 150 | RC0805FR-072M1L, 1% 2,1M | 0805 2,1M 1%
RC0805DR-072M15L | Yageo |  | sch.SchLib | Res | rescap.PcbLib | C0805R | SMD 0805 | 2,15M | 0,5% | 100 | 0.125 | 150 | RC0805DR-072M15L, 0,5% 2,15M | 0805 2,15M 0,5%
RC0805FR-072M15L | Yageo |  | sch.SchLib | Res | rescap.PcbLib | C0805R | SMD 0805 | 2,15M | 1% | 100 | 0.125 | 150 | RC0805FR-072M15L, 1% 2,15M | 0805 2,15M 1%
RC0805FR-072M2L | Yageo |  | sch.SchLib | Res | rescap.PcbLib | C0805R | SMD 0805 | 2,2M | 1% | 100 | 0.125 | 150 | RC0805FR-072M2L, 1% 2,2M | 0805 2,2M 1%
RC0805JR-072M2L | Yageo |  | sch.SchLib | Res | rescap.PcbLib | C0805R | SMD 0805 | 2,2M | 5% | 100 | 0.125 | 150 | RC0805JR-072M2L, 5% 2,2M | 0805 2,2M 5%
RC0805DR-072M21L | Yageo |  | sch.SchLib | Res | rescap.PcbLib | C0805R | SMD 0805 | 2,21M | 0,5% | 100 | 0.125 | 150 | RC0805DR-072M21L, 0,5% 2,21M | 0805 2,21M 0,5%
RC0805FR-072M21L | Yageo |  | sch.SchLib | Res | rescap.PcbLib | C0805R | SMD 0805 | 2,21M | 1% | 100 | 0.125 | 150 | RC0805FR-072M21L, 1% 2,21M | 0805 2,21M 1%
RC0805DR-072M26L | Yageo |  | sch.SchLib | Res | rescap.PcbLib | C0805R | SMD 0805 | 2,26M | 0,5% | 100 | 0.125 | 150 | RC0805DR-072M26L, 0,5% 2,26M | 0805 2,26M 0,5%
RC0805FR-072M26L | Yageo |  | sch.SchLib | Res | rescap.PcbLib | C0805R | SMD 0805 | 2,26M | 1% | 100 | 0.125 | 150 | RC0805FR-072M26L, 1% 2,26M | 0805 2,26M 1%
RC0805DR-072M32L | Yageo |  | sch.SchLib | Res | rescap.PcbLib | C0805R | SMD 0805 | 2,32M | 0,5% | 100 | 0.125 | 150 | RC0805DR-072M32L, 0,5% 2,32M | 0805 2,32M 0,5%
RC0805FR-072M32L | Yageo |  | sch.SchLib | Res | rescap.PcbLib | C0805R | SMD 0805 | 2,32M | 1% | 100 | 0.125 | 150 | RC0805FR-072M32L, 1% 2,32M | 0805 2,32M 1%
RC0805DR-072M37L | Yageo |  | sch.SchLib | Res | rescap.PcbLib | C0805R | SMD 0805 | 2,37M | 0,5% | 100 | 0.125 | 150 | RC0805DR-072M37L, 0,5% 2,37M | 0805 2,37M 0,5%
RC0805FR-072M37L | Yageo |  | sch.SchLib | Res | rescap.PcbLib | C0805R | SMD 0805 | 2,37M | 1% | 100 | 0.125 | 150 | RC0805FR-072M37L, 1% 2,37M | 0805 2,37M 1%
RC0805FR-072M4L | Yageo |  | sch.SchLib | Res | rescap.PcbLib | C0805R | SMD 0805 | 2,4M | 1% | 100 | 0.125 | 150 | RC0805FR-072M4L, 1% 2,4M | 0805 2,4M 1%
RC0805JR-072M4L | Yageo |  | sch.SchLib | Res | rescap.PcbLib | C0805R | SMD 0805 | 2,4M | 5% | 100 | 0.125 | 150 | RC0805JR-072M4L, 5% 2,4M | 0805 2,4M 5%
RC0805DR-072M43L | Yageo |  | sch.SchLib | Res | rescap.PcbLib | C0805R | SMD 0805 | 2,43M | 0,5% | 100 | 0.125 | 150 | RC0805DR-072M43L, 0,5% 2,43M | 0805 2,43M 0,5%
RC0805FR-072M43L | Yageo |  | sch.SchLib | Res | rescap.PcbLib | C0805R | SMD 0805 | 2,43M | 1% | 100 | 0.125 | 150 | RC0805FR-072M43L, 1% 2,43M | 0805 2,43M 1%
RC0805DR-072M49L | Yageo |  | sch.SchLib | Res | rescap.PcbLib | C0805R | SMD 0805 | 2,49M | 0,5% | 100 | 0.125 | 150 | RC0805DR-072M49L, 0,5% 2,49M | 0805 2,49M 0,5%
RC0805FR-072M49L | Yageo |  | sch.SchLib | Res | rescap.PcbLib | C0805R | SMD 0805 | 2,49M | 1% | 100 | 0.125 | 150 | RC0805FR-072M49L, 1% 2,49M | 0805 2,49M 1%
RC0805DR-072M55L | Yageo |  | sch.SchLib | Res | rescap.PcbLib | C0805R | SMD 0805 | 2,55M | 0,5% | 100 | 0.125 | 150 | RC0805DR-072M55L, 0,5% 2,55M | 0805 2,55M 0,5%
RC0805FR-072M55L | Yageo |  | sch.SchLib | Res | rescap.PcbLib | C0805R | SMD 0805 | 2,55M | 1% | 100 | 0.125 | 150 | RC0805FR-072M55L, 1% 2,55M | 0805 2,55M 1%
RC0805DR-072M61L | Yageo |  | sch.SchLib | Res | rescap.PcbLib | C0805R | SMD 0805 | 2,61M | 0,5% | 100 | 0.125 | 150 | RC0805DR-072M61L, 0,5% 2,61M | 0805 2,61M 0,5%
RC0805FR-072M61L | Yageo |  | sch.SchLib | Res | rescap.PcbLib | C0805R | SMD 0805 | 2,61M | 1% | 100 | 0.125 | 150 | RC0805FR-072M61L, 1% 2,61M | 0805 2,61M 1%
RC0805DR-072M67L | Yageo |  | sch.SchLib | Res | rescap.PcbLib | C0805R | SMD 0805 | 2,67M | 0,5% | 100 | 0.125 | 150 | RC0805DR-072M67L, 0,5% 2,67M | 0805 2,67M 0,5%
RC0805FR-072M67L | Yageo |  | sch.SchLib | Res | rescap.PcbLib | C0805R | SMD 0805 | 2,67M | 1% | 100 | 0.125 | 150 | RC0805FR-072M67L, 1% 2,67M | 0805 2,67M 1%
RC0805FR-072M7L | Yageo |  | sch.SchLib | Res | rescap.PcbLib | C0805R | SMD 0805 | 2,7M | 1% | 100 | 0.125 | 150 | RC0805FR-072M7L, 1% 2,7M | 0805 2,7M 1%
RC0805JR-072M7L | Yageo |  | sch.SchLib | Res | rescap.PcbLib | C0805R | SMD 0805 | 2,7M | 5% | 100 | 0.125 | 150 | RC0805JR-072M7L, 5% 2,7M | 0805 2,7M 5%
RC0805DR-072M74L | Yageo |  | sch.SchLib | Res | rescap.PcbLib | C0805R | SMD 0805 | 2,74M | 0,5% | 100 | 0.125 | 150 | RC0805DR-072M74L, 0,5% 2,74M | 0805 2,74M 0,5%
RC0805FR-072M74L | Yageo |  | sch.SchLib | Res | rescap.PcbLib | C0805R | SMD 0805 | 2,74M | 1% | 100 | 0.125 | 150 | RC0805FR-072M74L, 1% 2,74M | 0805 2,74M 1%
RC0805DR-072M8L | Yageo |  | sch.SchLib | Res | rescap.PcbLib | C0805R | SMD 0805 | 2,8M | 0,5% | 100 | 0.125 | 150 | RC0805DR-072M8L, 0,5% 2,8M | 0805 2,8M 0,5%
RC0805FR-072M8L | Yageo |  | sch.SchLib | Res | rescap.PcbLib | C0805R | SMD 0805 | 2,8M | 1% | 100 | 0.125 | 150 | RC0805FR-072M8L, 1% 2,8M | 0805 2,8M 1%
RC0805DR-072M87L | Yageo |  | sch.SchLib | Res | rescap.PcbLib | C0805R | SMD 0805 | 2,87M | 0,5% | 100 | 0.125 | 150 | RC0805DR-072M87L, 0,5% 2,87M | 0805 2,87M 0,5%
RC0805FR-072M87L | Yageo |  | sch.SchLib | Res | rescap.PcbLib | C0805R | SMD 0805 | 2,87M | 1% | 100 | 0.125 | 150 | RC0805FR-072M87L, 1% 2,87M | 0805 2,87M 1%
RC0805DR-072M94L | Yageo |  | sch.SchLib | Res | rescap.PcbLib | C0805R | SMD 0805 | 2,94M | 0,5% | 100 | 0.125 | 150 | RC0805DR-072M94L, 0,5% 2,94M | 0805 2,94M 0,5%
RC0805FR-072M94L | Yageo |  | sch.SchLib | Res | rescap.PcbLib | C0805R | SMD 0805 | 2,94M | 1% | 100 | 0.125 | 150 | RC0805FR-072M94L, 1% 2,94M | 0805 2,94M 1%
RC0805FR-073ML | Yageo |  | sch.SchLib | Res | rescap.PcbLib | C0805R | SMD 0805 | 3M | 1% | 100 | 0.125 | 150 | RC0805FR-073ML, 1% 3M | 0805 3M 1%
RC0805JR-073ML | Yageo |  | sch.SchLib | Res | rescap.PcbLib | C0805R | SMD 0805 | 3M | 5% | 100 | 0.125 | 150 | RC0805JR-073ML, 5% 3M | 0805 3M 5%
RC0805DR-073M01L | Yageo |  | sch.SchLib | Res | rescap.PcbLib | C0805R | SMD 0805 | 3,01M | 0,5% | 100 | 0.125 | 150 | RC0805DR-073M01L, 0,5% 3,01M | 0805 3,01M 0,5%
RC0805FR-073M01L | Yageo |  | sch.SchLib | Res | rescap.PcbLib | C0805R | SMD 0805 | 3,01M | 1% | 100 | 0.125 | 150 | RC0805FR-073M01L, 1% 3,01M | 0805 3,01M 1%
RC0805DR-073M09L | Yageo |  | sch.SchLib | Res | rescap.PcbLib | C0805R | SMD 0805 | 3,09M | 0,5% | 100 | 0.125 | 150 | RC0805DR-073M09L, 0,5% 3,09M | 0805 3,09M 0,5%
RC0805FR-073M09L | Yageo |  | sch.SchLib | Res | rescap.PcbLib | C0805R | SMD 0805 | 3,09M | 1% | 100 | 0.125 | 150 | RC0805FR-073M09L, 1% 3,09M | 0805 3,09M 1%
RC0805DR-073M16L | Yageo |  | sch.SchLib | Res | rescap.PcbLib | C0805R | SMD 0805 | 3,16M | 0,5% | 100 | 0.125 | 150 | RC0805DR-073M16L, 0,5% 3,16M | 0805 3,16M 0,5%
RC0805FR-073M16L | Yageo |  | sch.SchLib | Res | rescap.PcbLib | C0805R | SMD 0805 | 3,16M | 1% | 100 | 0.125 | 150 | RC0805FR-073M16L, 1% 3,16M | 0805 3,16M 1%
RC0805DR-073M24L | Yageo |  | sch.SchLib | Res | rescap.PcbLib | C0805R | SMD 0805 | 3,24M | 0,5% | 100 | 0.125 | 150 | RC0805DR-073M24L, 0,5% 3,24M | 0805 3,24M 0,5%
RC0805FR-073M24L | Yageo |  | sch.SchLib | Res | rescap.PcbLib | C0805R | SMD 0805 | 3,24M | 1% | 100 | 0.125 | 150 | RC0805FR-073M24L, 1% 3,24M | 0805 3,24M 1%
RC0805FR-073M3L | Yageo |  | sch.SchLib | Res | rescap.PcbLib | C0805R | SMD 0805 | 3,3M | 1% | 100 | 0.125 | 150 | RC0805FR-073M3L, 1% 3,3M | 0805 3,3M 1%
RC0805JR-073M3L | Yageo |  | sch.SchLib | Res | rescap.PcbLib | C0805R | SMD 0805 | 3,3M | 5% | 100 | 0.125 | 150 | RC0805JR-073M3L, 5% 3,3M | 0805 3,3M 5%
RC0805DR-073M32L | Yageo |  | sch.SchLib | Res | rescap.PcbLib | C0805R | SMD 0805 | 3,32M | 0,5% | 100 | 0.125 | 150 | RC0805DR-073M32L, 0,5% 3,32M | 0805 3,32M 0,5%
RC0805FR-073M32L | Yageo |  | sch.SchLib | Res | rescap.PcbLib | C0805R | SMD 0805 | 3,32M | 1% | 100 | 0.125 | 150 | RC0805FR-073M32L, 1% 3,32M | 0805 3,32M 1%
RC0805DR-073M4L | Yageo |  | sch.SchLib | Res | rescap.PcbLib | C0805R | SMD 0805 | 3,4M | 0,5% | 100 | 0.125 | 150 | RC0805DR-073M4L, 0,5% 3,4M | 0805 3,4M 0,5%
RC0805FR-073M4L | Yageo |  | sch.SchLib | Res | rescap.PcbLib | C0805R | SMD 0805 | 3,4M | 1% | 100 | 0.125 | 150 | RC0805FR-073M4L, 1% 3,4M | 0805 3,4M 1%
RC0805DR-073M48L | Yageo |  | sch.SchLib | Res | rescap.PcbLib | C0805R | SMD 0805 | 3,48M | 0,5% | 100 | 0.125 | 150 | RC0805DR-073M48L, 0,5% 3,48M | 0805 3,48M 0,5%
RC0805FR-073M48L | Yageo |  | sch.SchLib | Res | rescap.PcbLib | C0805R | SMD 0805 | 3,48M | 1% | 100 | 0.125 | 150 | RC0805FR-073M48L, 1% 3,48M | 0805 3,48M 1%
RC0805DR-073M57L | Yageo |  | sch.SchLib | Res | rescap.PcbLib | C0805R | SMD 0805 | 3,57M | 0,5% | 100 | 0.125 | 150 | RC0805DR-073M57L, 0,5% 3,57M | 0805 3,57M 0,5%
RC0805FR-073M57L | Yageo |  | sch.SchLib | Res | rescap.PcbLib | C0805R | SMD 0805 | 3,57M | 1% | 100 | 0.125 | 150 | RC0805FR-073M57L, 1% 3,57M | 0805 3,57M 1%
RC0805FR-073M6L | Yageo |  | sch.SchLib | Res | rescap.PcbLib | C0805R | SMD 0805 | 3,6M | 1% | 100 | 0.125 | 150 | RC0805FR-073M6L, 1% 3,6M | 0805 3,6M 1%
RC0805JR-073M6L | Yageo |  | sch.SchLib | Res | rescap.PcbLib | C0805R | SMD 0805 | 3,6M | 5% | 100 | 0.125 | 150 | RC0805JR-073M6L, 5% 3,6M | 0805 3,6M 5%
RC0805DR-073M65L | Yageo |  | sch.SchLib | Res | rescap.PcbLib | C0805R | SMD 0805 | 3,65M | 0,5% | 100 | 0.125 | 150 | RC0805DR-073M65L, 0,5% 3,65M | 0805 3,65M 0,5%
RC0805FR-073M65L | Yageo |  | sch.SchLib | Res | rescap.PcbLib | C0805R | SMD 0805 | 3,65M | 1% | 100 | 0.125 | 150 | RC0805FR-073M65L, 1% 3,65M | 0805 3,65M 1%
RC0805DR-073M74L | Yageo |  | sch.SchLib | Res | rescap.PcbLib | C0805R | SMD 0805 | 3,74M | 0,5% | 100 | 0.125 | 150 | RC0805DR-073M74L, 0,5% 3,74M | 0805 3,74M 0,5%
RC0805FR-073M74L | Yageo |  | sch.SchLib | Res | rescap.PcbLib | C0805R | SMD 0805 | 3,74M | 1% | 100 | 0.125 | 150 | RC0805FR-073M74L, 1% 3,74M | 0805 3,74M 1%
RC0805DR-073M83L | Yageo |  | sch.SchLib | Res | rescap.PcbLib | C0805R | SMD 0805 | 3,83M | 0,5% | 100 | 0.125 | 150 | RC0805DR-073M83L, 0,5% 3,83M | 0805 3,83M 0,5%
RC0805FR-073M83L | Yageo |  | sch.SchLib | Res | rescap.PcbLib | C0805R | SMD 0805 | 3,83M | 1% | 100 | 0.125 | 150 | RC0805FR-073M83L, 1% 3,83M | 0805 3,83M 1%
RC0805FR-073M9L | Yageo |  | sch.SchLib | Res | rescap.PcbLib | C0805R | SMD 0805 | 3,9M | 1% | 100 | 0.125 | 150 | RC0805FR-073M9L, 1% 3,9M | 0805 3,9M 1%
RC0805JR-073M9L | Yageo |  | sch.SchLib | Res | rescap.PcbLib | C0805R | SMD 0805 | 3,9M | 5% | 100 | 0.125 | 150 | RC0805JR-073M9L, 5% 3,9M | 0805 3,9M 5%
RC0805DR-073M92L | Yageo |  | sch.SchLib | Res | rescap.PcbLib | C0805R | SMD 0805 | 3,92M | 0,5% | 100 | 0.125 | 150 | RC0805DR-073M92L, 0,5% 3,92M | 0805 3,92M 0,5%
RC0805FR-073M92L | Yageo |  | sch.SchLib | Res | rescap.PcbLib | C0805R | SMD 0805 | 3,92M | 1% | 100 | 0.125 | 150 | RC0805FR-073M92L, 1% 3,92M | 0805 3,92M 1%
RC0805DR-074M02L | Yageo |  | sch.SchLib | Res | rescap.PcbLib | C0805R | SMD 0805 | 4,02M | 0,5% | 100 | 0.125 | 150 | RC0805DR-074M02L, 0,5% 4,02M | 0805 4,02M 0,5%
RC0805FR-074M02L | Yageo |  | sch.SchLib | Res | rescap.PcbLib | C0805R | SMD 0805 | 4,02M | 1% | 100 | 0.125 | 150 | RC0805FR-074M02L, 1% 4,02M | 0805 4,02M 1%
RC0805DR-074M12L | Yageo |  | sch.SchLib | Res | rescap.PcbLib | C0805R | SMD 0805 | 4,12M | 0,5% | 100 | 0.125 | 150 | RC0805DR-074M12L, 0,5% 4,12M | 0805 4,12M 0,5%
RC0805FR-074M12L | Yageo |  | sch.SchLib | Res | rescap.PcbLib | C0805R | SMD 0805 | 4,12M | 1% | 100 | 0.125 | 150 | RC0805FR-074M12L, 1% 4,12M | 0805 4,12M 1%
RC0805DR-074M22L | Yageo |  | sch.SchLib | Res | rescap.PcbLib | C0805R | SMD 0805 | 4,22M | 0,5% | 100 | 0.125 | 150 | RC0805DR-074M22L, 0,5% 4,22M | 0805 4,22M 0,5%
RC0805FR-074M22L | Yageo |  | sch.SchLib | Res | rescap.PcbLib | C0805R | SMD 0805 | 4,22M | 1% | 100 | 0.125 | 150 | RC0805FR-074M22L, 1% 4,22M | 0805 4,22M 1%
RC0805FR-074M3L | Yageo |  | sch.SchLib | Res | rescap.PcbLib | C0805R | SMD 0805 | 4,3M | 1% | 100 | 0.125 | 150 | RC0805FR-074M3L, 1% 4,3M | 0805 4,3M 1%
RC0805JR-074M3L | Yageo |  | sch.SchLib | Res | rescap.PcbLib | C0805R | SMD 0805 | 4,3M | 5% | 100 | 0.125 | 150 | RC0805JR-074M3L, 5% 4,3M | 0805 4,3M 5%
RC0805DR-074M32L | Yageo |  | sch.SchLib | Res | rescap.PcbLib | C0805R | SMD 0805 | 4,32M | 0,5% | 100 | 0.125 | 150 | RC0805DR-074M32L, 0,5% 4,32M | 0805 4,32M 0,5%
RC0805FR-074M32L | Yageo |  | sch.SchLib | Res | rescap.PcbLib | C0805R | SMD 0805 | 4,32M | 1% | 100 | 0.125 | 150 | RC0805FR-074M32L, 1% 4,32M | 0805 4,32M 1%
RC0805DR-074M42L | Yageo |  | sch.SchLib | Res | rescap.PcbLib | C0805R | SMD 0805 | 4,42M | 0,5% | 100 | 0.125 | 150 | RC0805DR-074M42L, 0,5% 4,42M | 0805 4,42M 0,5%
RC0805FR-074M42L | Yageo |  | sch.SchLib | Res | rescap.PcbLib | C0805R | SMD 0805 | 4,42M | 1% | 100 | 0.125 | 150 | RC0805FR-074M42L, 1% 4,42M | 0805 4,42M 1%
RC0805DR-074M53L | Yageo |  | sch.SchLib | Res | rescap.PcbLib | C0805R | SMD 0805 | 4,53M | 0,5% | 100 | 0.125 | 150 | RC0805DR-074M53L, 0,5% 4,53M | 0805 4,53M 0,5%
RC0805FR-074M53L | Yageo |  | sch.SchLib | Res | rescap.PcbLib | C0805R | SMD 0805 | 4,53M | 1% | 100 | 0.125 | 150 | RC0805FR-074M53L, 1% 4,53M | 0805 4,53M 1%
RC0805DR-074M64L | Yageo |  | sch.SchLib | Res | rescap.PcbLib | C0805R | SMD 0805 | 4,64M | 0,5% | 100 | 0.125 | 150 | RC0805DR-074M64L, 0,5% 4,64M | 0805 4,64M 0,5%
RC0805FR-074M64L | Yageo |  | sch.SchLib | Res | rescap.PcbLib | C0805R | SMD 0805 | 4,64M | 1% | 100 | 0.125 | 150 | RC0805FR-074M64L, 1% 4,64M | 0805 4,64M 1%
RC0805FR-074M7L | Yageo |  | sch.SchLib | Res | rescap.PcbLib | C0805R | SMD 0805 | 4,7M | 1% | 100 | 0.125 | 150 | RC0805FR-074M7L, 1% 4,7M | 0805 4,7M 1%
RC0805JR-074M7L | Yageo |  | sch.SchLib | Res | rescap.PcbLib | C0805R | SMD 0805 | 4,7M | 5% | 100 | 0.125 | 150 | RC0805JR-074M7L, 5% 4,7M | 0805 4,7M 5%
RC0805DR-074M75L | Yageo |  | sch.SchLib | Res | rescap.PcbLib | C0805R | SMD 0805 | 4,75M | 0,5% | 100 | 0.125 | 150 | RC0805DR-074M75L, 0,5% 4,75M | 0805 4,75M 0,5%
RC0805FR-074M75L | Yageo |  | sch.SchLib | Res | rescap.PcbLib | C0805R | SMD 0805 | 4,75M | 1% | 100 | 0.125 | 150 | RC0805FR-074M75L, 1% 4,75M | 0805 4,75M 1%
RC0805DR-074M87L | Yageo |  | sch.SchLib | Res | rescap.PcbLib | C0805R | SMD 0805 | 4,87M | 0,5% | 100 | 0.125 | 150 | RC0805DR-074M87L, 0,5% 4,87M | 0805 4,87M 0,5%
RC0805FR-074M87L | Yageo |  | sch.SchLib | Res | rescap.PcbLib | C0805R | SMD 0805 | 4,87M | 1% | 100 | 0.125 | 150 | RC0805FR-074M87L, 1% 4,87M | 0805 4,87M 1%
RC0805DR-074M99L | Yageo |  | sch.SchLib | Res | rescap.PcbLib | C0805R | SMD 0805 | 4,99M | 0,5% | 100 | 0.125 | 150 | RC0805DR-074M99L, 0,5% 4,99M | 0805 4,99M 0,5%
RC0805FR-074M99L | Yageo |  | sch.SchLib | Res | rescap.PcbLib | C0805R | SMD 0805 | 4,99M | 1% | 100 | 0.125 | 150 | RC0805FR-074M99L, 1% 4,99M | 0805 4,99M 1%
RC0805FR-075M1L | Yageo |  | sch.SchLib | Res | rescap.PcbLib | C0805R | SMD 0805 | 5,1M | 1% | 100 | 0.125 | 150 | RC0805FR-075M1L, 1% 5,1M | 0805 5,1M 1%
RC0805JR-075M1L | Yageo |  | sch.SchLib | Res | rescap.PcbLib | C0805R | SMD 0805 | 5,1M | 5% | 100 | 0.125 | 150 | RC0805JR-075M1L, 5% 5,1M | 0805 5,1M 5%
RC0805DR-075M11L | Yageo |  | sch.SchLib | Res | rescap.PcbLib | C0805R | SMD 0805 | 5,11M | 0,5% | 100 | 0.125 | 150 | RC0805DR-075M11L, 0,5% 5,11M | 0805 5,11M 0,5%
RC0805FR-075M11L | Yageo |  | sch.SchLib | Res | rescap.PcbLib | C0805R | SMD 0805 | 5,11M | 1% | 100 | 0.125 | 150 | RC0805FR-075M11L, 1% 5,11M | 0805 5,11M 1%
RC0805DR-075M23L | Yageo |  | sch.SchLib | Res | rescap.PcbLib | C0805R | SMD 0805 | 5,23M | 0,5% | 100 | 0.125 | 150 | RC0805DR-075M23L, 0,5% 5,23M | 0805 5,23M 0,5%
RC0805FR-075M23L | Yageo |  | sch.SchLib | Res | rescap.PcbLib | C0805R | SMD 0805 | 5,23M | 1% | 100 | 0.125 | 150 | RC0805FR-075M23L, 1% 5,23M | 0805 5,23M 1%
RC0805DR-075M36L | Yageo |  | sch.SchLib | Res | rescap.PcbLib | C0805R | SMD 0805 | 5,36M | 0,5% | 100 | 0.125 | 150 | RC0805DR-075M36L, 0,5% 5,36M | 0805 5,36M 0,5%
RC0805FR-075M36L | Yageo |  | sch.SchLib | Res | rescap.PcbLib | C0805R | SMD 0805 | 5,36M | 1% | 100 | 0.125 | 150 | RC0805FR-075M36L, 1% 5,36M | 0805 5,36M 1%
RC0805DR-075M49L | Yageo |  | sch.SchLib | Res | rescap.PcbLib | C0805R | SMD 0805 | 5,49M | 0,5% | 100 | 0.125 | 150 | RC0805DR-075M49L, 0,5% 5,49M | 0805 5,49M 0,5%
RC0805FR-075M49L | Yageo |  | sch.SchLib | Res | rescap.PcbLib | C0805R | SMD 0805 | 5,49M | 1% | 100 | 0.125 | 150 | RC0805FR-075M49L, 1% 5,49M | 0805 5,49M 1%
RC0805FR-075M6L | Yageo |  | sch.SchLib | Res | rescap.PcbLib | C0805R | SMD 0805 | 5,6M | 1% | 100 | 0.125 | 150 | RC0805FR-075M6L, 1% 5,6M | 0805 5,6M 1%
RC0805JR-075M6L | Yageo |  | sch.SchLib | Res | rescap.PcbLib | C0805R | SMD 0805 | 5,6M | 5% | 100 | 0.125 | 150 | RC0805JR-075M6L, 5% 5,6M | 0805 5,6M 5%
RC0805DR-075M62L | Yageo |  | sch.SchLib | Res | rescap.PcbLib | C0805R | SMD 0805 | 5,62M | 0,5% | 100 | 0.125 | 150 | RC0805DR-075M62L, 0,5% 5,62M | 0805 5,62M 0,5%
RC0805FR-075M62L | Yageo |  | sch.SchLib | Res | rescap.PcbLib | C0805R | SMD 0805 | 5,62M | 1% | 100 | 0.125 | 150 | RC0805FR-075M62L, 1% 5,62M | 0805 5,62M 1%
RC0805DR-075M76L | Yageo |  | sch.SchLib | Res | rescap.PcbLib | C0805R | SMD 0805 | 5,76M | 0,5% | 100 | 0.125 | 150 | RC0805DR-075M76L, 0,5% 5,76M | 0805 5,76M 0,5%
RC0805FR-075M76L | Yageo |  | sch.SchLib | Res | rescap.PcbLib | C0805R | SMD 0805 | 5,76M | 1% | 100 | 0.125 | 150 | RC0805FR-075M76L, 1% 5,76M | 0805 5,76M 1%
RC0805DR-075M9L | Yageo |  | sch.SchLib | Res | rescap.PcbLib | C0805R | SMD 0805 | 5,9M | 0,5% | 100 | 0.125 | 150 | RC0805DR-075M9L, 0,5% 5,9M | 0805 5,9M 0,5%
RC0805FR-075M9L | Yageo |  | sch.SchLib | Res | rescap.PcbLib | C0805R | SMD 0805 | 5,9M | 1% | 100 | 0.125 | 150 | RC0805FR-075M9L, 1% 5,9M | 0805 5,9M 1%
RC0805DR-076M04L | Yageo |  | sch.SchLib | Res | rescap.PcbLib | C0805R | SMD 0805 | 6,04M | 0,5% | 100 | 0.125 | 150 | RC0805DR-076M04L, 0,5% 6,04M | 0805 6,04M 0,5%
RC0805FR-076M04L | Yageo |  | sch.SchLib | Res | rescap.PcbLib | C0805R | SMD 0805 | 6,04M | 1% | 100 | 0.125 | 150 | RC0805FR-076M04L, 1% 6,04M | 0805 6,04M 1%
RC0805DR-076M19L | Yageo |  | sch.SchLib | Res | rescap.PcbLib | C0805R | SMD 0805 | 6,19M | 0,5% | 100 | 0.125 | 150 | RC0805DR-076M19L, 0,5% 6,19M | 0805 6,19M 0,5%
RC0805FR-076M19L | Yageo |  | sch.SchLib | Res | rescap.PcbLib | C0805R | SMD 0805 | 6,19M | 1% | 100 | 0.125 | 150 | RC0805FR-076M19L, 1% 6,19M | 0805 6,19M 1%
RC0805FR-076M2L | Yageo |  | sch.SchLib | Res | rescap.PcbLib | C0805R | SMD 0805 | 6,2M | 1% | 100 | 0.125 | 150 | RC0805FR-076M2L, 1% 6,2M | 0805 6,2M 1%
RC0805JR-076M2L | Yageo |  | sch.SchLib | Res | rescap.PcbLib | C0805R | SMD 0805 | 6,2M | 5% | 100 | 0.125 | 150 | RC0805JR-076M2L, 5% 6,2M | 0805 6,2M 5%
RC0805DR-076M34L | Yageo |  | sch.SchLib | Res | rescap.PcbLib | C0805R | SMD 0805 | 6,34M | 0,5% | 100 | 0.125 | 150 | RC0805DR-076M34L, 0,5% 6,34M | 0805 6,34M 0,5%
RC0805FR-076M34L | Yageo |  | sch.SchLib | Res | rescap.PcbLib | C0805R | SMD 0805 | 6,34M | 1% | 100 | 0.125 | 150 | RC0805FR-076M34L, 1% 6,34M | 0805 6,34M 1%
RC0805DR-076M49L | Yageo |  | sch.SchLib | Res | rescap.PcbLib | C0805R | SMD 0805 | 6,49M | 0,5% | 100 | 0.125 | 150 | RC0805DR-076M49L, 0,5% 6,49M | 0805 6,49M 0,5%
RC0805FR-076M49L | Yageo |  | sch.SchLib | Res | rescap.PcbLib | C0805R | SMD 0805 | 6,49M | 1% | 100 | 0.125 | 150 | RC0805FR-076M49L, 1% 6,49M | 0805 6,49M 1%
RC0805DR-076M65L | Yageo |  | sch.SchLib | Res | rescap.PcbLib | C0805R | SMD 0805 | 6,65M | 0,5% | 100 | 0.125 | 150 | RC0805DR-076M65L, 0,5% 6,65M | 0805 6,65M 0,5%
RC0805FR-076M65L | Yageo |  | sch.SchLib | Res | rescap.PcbLib | C0805R | SMD 0805 | 6,65M | 1% | 100 | 0.125 | 150 | RC0805FR-076M65L, 1% 6,65M | 0805 6,65M 1%
RC0805FR-076M8L | Yageo |  | sch.SchLib | Res | rescap.PcbLib | C0805R | SMD 0805 | 6,8M | 1% | 100 | 0.125 | 150 | RC0805FR-076M8L, 1% 6,8M | 0805 6,8M 1%
RC0805JR-076M8L | Yageo |  | sch.SchLib | Res | rescap.PcbLib | C0805R | SMD 0805 | 6,8M | 5% | 100 | 0.125 | 150 | RC0805JR-076M8L, 5% 6,8M | 0805 6,8M 5%
RC0805DR-076M81L | Yageo |  | sch.SchLib | Res | rescap.PcbLib | C0805R | SMD 0805 | 6,81M | 0,5% | 100 | 0.125 | 150 | RC0805DR-076M81L, 0,5% 6,81M | 0805 6,81M 0,5%
RC0805FR-076M81L | Yageo |  | sch.SchLib | Res | rescap.PcbLib | C0805R | SMD 0805 | 6,81M | 1% | 100 | 0.125 | 150 | RC0805FR-076M81L, 1% 6,81M | 0805 6,81M 1%
RC0805DR-076M98L | Yageo |  | sch.SchLib | Res | rescap.PcbLib | C0805R | SMD 0805 | 6,98M | 0,5% | 100 | 0.125 | 150 | RC0805DR-076M98L, 0,5% 6,98M | 0805 6,98M 0,5%
RC0805FR-076M98L | Yageo |  | sch.SchLib | Res | rescap.PcbLib | C0805R | SMD 0805 | 6,98M | 1% | 100 | 0.125 | 150 | RC0805FR-076M98L, 1% 6,98M | 0805 6,98M 1%
RC0805DR-077M15L | Yageo |  | sch.SchLib | Res | rescap.PcbLib | C0805R | SMD 0805 | 7,15M | 0,5% | 100 | 0.125 | 150 | RC0805DR-077M15L, 0,5% 7,15M | 0805 7,15M 0,5%
RC0805FR-077M15L | Yageo |  | sch.SchLib | Res | rescap.PcbLib | C0805R | SMD 0805 | 7,15M | 1% | 100 | 0.125 | 150 | RC0805FR-077M15L, 1% 7,15M | 0805 7,15M 1%
RC0805DR-077M32L | Yageo |  | sch.SchLib | Res | rescap.PcbLib | C0805R | SMD 0805 | 7,32M | 0,5% | 100 | 0.125 | 150 | RC0805DR-077M32L, 0,5% 7,32M | 0805 7,32M 0,5%
RC0805FR-077M32L | Yageo |  | sch.SchLib | Res | rescap.PcbLib | C0805R | SMD 0805 | 7,32M | 1% | 100 | 0.125 | 150 | RC0805FR-077M32L, 1% 7,32M | 0805 7,32M 1%
RC0805DR-077M5L | Yageo |  | sch.SchLib | Res | rescap.PcbLib | C0805R | SMD 0805 | 7,5M | 0,5% | 100 | 0.125 | 150 | RC0805DR-077M5L, 0,5% 7,5M | 0805 7,5M 0,5%
RC0805FR-077M5L | Yageo |  | sch.SchLib | Res | rescap.PcbLib | C0805R | SMD 0805 | 7,5M | 1% | 100 | 0.125 | 150 | RC0805FR-077M5L, 1% 7,5M | 0805 7,5M 1%
RC0805JR-077M5L | Yageo |  | sch.SchLib | Res | rescap.PcbLib | C0805R | SMD 0805 | 7,5M | 5% | 100 | 0.125 | 150 | RC0805JR-077M5L, 5% 7,5M | 0805 7,5M 5%
RC0805DR-077M68L | Yageo |  | sch.SchLib | Res | rescap.PcbLib | C0805R | SMD 0805 | 7,68M | 0,5% | 100 | 0.125 | 150 | RC0805DR-077M68L, 0,5% 7,68M | 0805 7,68M 0,5%
RC0805FR-077M68L | Yageo |  | sch.SchLib | Res | rescap.PcbLib | C0805R | SMD 0805 | 7,68M | 1% | 100 | 0.125 | 150 | RC0805FR-077M68L, 1% 7,68M | 0805 7,68M 1%
RC0805DR-077M87L | Yageo |  | sch.SchLib | Res | rescap.PcbLib | C0805R | SMD 0805 | 7,87M | 0,5% | 100 | 0.125 | 150 | RC0805DR-077M87L, 0,5% 7,87M | 0805 7,87M 0,5%
RC0805FR-077M87L | Yageo |  | sch.SchLib | Res | rescap.PcbLib | C0805R | SMD 0805 | 7,87M | 1% | 100 | 0.125 | 150 | RC0805FR-077M87L, 1% 7,87M | 0805 7,87M 1%
RC0805DR-078M06L | Yageo |  | sch.SchLib | Res | rescap.PcbLib | C0805R | SMD 0805 | 8,06M | 0,5% | 100 | 0.125 | 150 | RC0805DR-078M06L, 0,5% 8,06M | 0805 8,06M 0,5%
RC0805FR-078M06L | Yageo |  | sch.SchLib | Res | rescap.PcbLib | C0805R | SMD 0805 | 8,06M | 1% | 100 | 0.125 | 150 | RC0805FR-078M06L, 1% 8,06M | 0805 8,06M 1%
RC0805FR-078M2L | Yageo |  | sch.SchLib | Res | rescap.PcbLib | C0805R | SMD 0805 | 8,2M | 1% | 100 | 0.125 | 150 | RC0805FR-078M2L, 1% 8,2M | 0805 8,2M 1%
RC0805JR-078M2L | Yageo |  | sch.SchLib | Res | rescap.PcbLib | C0805R | SMD 0805 | 8,2M | 5% | 100 | 0.125 | 150 | RC0805JR-078M2L, 5% 8,2M | 0805 8,2M 5%
RC0805DR-078M25L | Yageo |  | sch.SchLib | Res | rescap.PcbLib | C0805R | SMD 0805 | 8,25M | 0,5% | 100 | 0.125 | 150 | RC0805DR-078M25L, 0,5% 8,25M | 0805 8,25M 0,5%
RC0805FR-078M25L | Yageo |  | sch.SchLib | Res | rescap.PcbLib | C0805R | SMD 0805 | 8,25M | 1% | 100 | 0.125 | 150 | RC0805FR-078M25L, 1% 8,25M | 0805 8,25M 1%
RC0805DR-078M45L | Yageo |  | sch.SchLib | Res | rescap.PcbLib | C0805R | SMD 0805 | 8,45M | 0,5% | 100 | 0.125 | 150 | RC0805DR-078M45L, 0,5% 8,45M | 0805 8,45M 0,5%
RC0805FR-078M45L | Yageo |  | sch.SchLib | Res | rescap.PcbLib | C0805R | SMD 0805 | 8,45M | 1% | 100 | 0.125 | 150 | RC0805FR-078M45L, 1% 8,45M | 0805 8,45M 1%
RC0805DR-078M66L | Yageo |  | sch.SchLib | Res | rescap.PcbLib | C0805R | SMD 0805 | 8,66M | 0,5% | 100 | 0.125 | 150 | RC0805DR-078M66L, 0,5% 8,66M | 0805 8,66M 0,5%
RC0805FR-078M66L | Yageo |  | sch.SchLib | Res | rescap.PcbLib | C0805R | SMD 0805 | 8,66M | 1% | 100 | 0.125 | 150 | RC0805FR-078M66L, 1% 8,66M | 0805 8,66M 1%
RC0805DR-078M87L | Yageo |  | sch.SchLib | Res | rescap.PcbLib | C0805R | SMD 0805 | 8,87M | 0,5% | 100 | 0.125 | 150 | RC0805DR-078M87L, 0,5% 8,87M | 0805 8,87M 0,5%
RC0805FR-078M87L | Yageo |  | sch.SchLib | Res | rescap.PcbLib | C0805R | SMD 0805 | 8,87M | 1% | 100 | 0.125 | 150 | RC0805FR-078M87L, 1% 8,87M | 0805 8,87M 1%
RC0805DR-079M09L | Yageo |  | sch.SchLib | Res | rescap.PcbLib | C0805R | SMD 0805 | 9,09M | 0,5% | 100 | 0.125 | 150 | RC0805DR-079M09L, 0,5% 9,09M | 0805 9,09M 0,5%
RC0805FR-079M09L | Yageo |  | sch.SchLib | Res | rescap.PcbLib | C0805R | SMD 0805 | 9,09M | 1% | 100 | 0.125 | 150 | RC0805FR-079M09L, 1% 9,09M | 0805 9,09M 1%
RC0805FR-079M1L | Yageo |  | sch.SchLib | Res | rescap.PcbLib | C0805R | SMD 0805 | 9,1M | 1% | 100 | 0.125 | 150 | RC0805FR-079M1L, 1% 9,1M | 0805 9,1M 1%
RC0805JR-079M1L | Yageo |  | sch.SchLib | Res | rescap.PcbLib | C0805R | SMD 0805 | 9,1M | 5% | 100 | 0.125 | 150 | RC0805JR-079M1L, 5% 9,1M | 0805 9,1M 5%
RC0805DR-079M31L | Yageo |  | sch.SchLib | Res | rescap.PcbLib | C0805R | SMD 0805 | 9,31M | 0,5% | 100 | 0.125 | 150 | RC0805DR-079M31L, 0,5% 9,31M | 0805 9,31M 0,5%
RC0805FR-079M31L | Yageo |  | sch.SchLib | Res | rescap.PcbLib | C0805R | SMD 0805 | 9,31M | 1% | 100 | 0.125 | 150 | RC0805FR-079M31L, 1% 9,31M | 0805 9,31M 1%
RC0805DR-079M53L | Yageo |  | sch.SchLib | Res | rescap.PcbLib | C0805R | SMD 0805 | 9,53M | 0,5% | 100 | 0.125 | 150 | RC0805DR-079M53L, 0,5% 9,53M | 0805 9,53M 0,5%
RC0805FR-079M53L | Yageo |  | sch.SchLib | Res | rescap.PcbLib | C0805R | SMD 0805 | 9,53M | 1% | 100 | 0.125 | 150 | RC0805FR-079M53L, 1% 9,53M | 0805 9,53M 1%
RC0805DR-079M76L | Yageo |  | sch.SchLib | Res | rescap.PcbLib | C0805R | SMD 0805 | 9,76M | 0,5% | 100 | 0.125 | 150 | RC0805DR-079M76L, 0,5% 9,76M | 0805 9,76M 0,5%
RC0805FR-079M76L | Yageo |  | sch.SchLib | Res | rescap.PcbLib | C0805R | SMD 0805 | 9,76M | 1% | 100 | 0.125 | 150 | RC0805FR-079M76L, 1% 9,76M | 0805 9,76M 1%
RC0805DR-0710ML | Yageo |  | sch.SchLib | Res | rescap.PcbLib | C0805R | SMD 0805 | 10M | 0,5% | 100 | 0.125 | 150 | RC0805DR-0710ML, 0,5% 10M | 0805 10M 0,5%
RC0805FR-0710ML | Yageo |  | sch.SchLib | Res | rescap.PcbLib | C0805R | SMD 0805 | 10M | 1% | 100 | 0.125 | 150 | RC0805FR-0710ML, 1% 10M | 0805 10M 1%
RC0805JR-0710ML | Yageo |  | sch.SchLib | Res | rescap.PcbLib | C0805R | SMD 0805 | 10M | 5% | 100 | 0.125 | 150 | RC0805JR-0710ML, 5% 10M | 0805 10M 5%
RC0805FR-0711ML | Yageo |  | sch.SchLib | Res | rescap.PcbLib | C0805R | SMD 0805 | 11M | 1% | 200 | 0.125 | 150 | RC0805FR-0711ML, 1% 11M | 0805 11M 1%
RC0805JR-0711ML | Yageo |  | sch.SchLib | Res | rescap.PcbLib | C0805R | SMD 0805 | 11M | 5% | 200 | 0.125 | 150 | RC0805JR-0711ML, 5% 11M | 0805 11M 5%
RC0805FR-0712ML | Yageo |  | sch.SchLib | Res | rescap.PcbLib | C0805R | SMD 0805 | 12M | 1% | 200 | 0.125 | 150 | RC0805FR-0712ML, 1% 12M | 0805 12M 1%
RC0805JR-0712ML | Yageo |  | sch.SchLib | Res | rescap.PcbLib | C0805R | SMD 0805 | 12M | 5% | 200 | 0.125 | 150 | RC0805JR-0712ML, 5% 12M | 0805 12M 5%
RC0805FR-0713ML | Yageo |  | sch.SchLib | Res | rescap.PcbLib | C0805R | SMD 0805 | 13M | 1% | 200 | 0.125 | 150 | RC0805FR-0713ML, 1% 13M | 0805 13M 1%
RC0805JR-0713ML | Yageo |  | sch.SchLib | Res | rescap.PcbLib | C0805R | SMD 0805 | 13M | 5% | 200 | 0.125 | 150 | RC0805JR-0713ML, 5% 13M | 0805 13M 5%
RC0805FR-0715ML | Yageo |  | sch.SchLib | Res | rescap.PcbLib | C0805R | SMD 0805 | 15M | 1% | 200 | 0.125 | 150 | RC0805FR-0715ML, 1% 15M | 0805 15M 1%
RC0805JR-0715ML | Yageo |  | sch.SchLib | Res | rescap.PcbLib | C0805R | SMD 0805 | 15M | 5% | 200 | 0.125 | 150 | RC0805JR-0715ML, 5% 15M | 0805 15M 5%
RC0805FR-0716ML | Yageo |  | sch.SchLib | Res | rescap.PcbLib | C0805R | SMD 0805 | 16M | 1% | 200 | 0.125 | 150 | RC0805FR-0716ML, 1% 16M | 0805 16M 1%
RC0805JR-0716ML | Yageo |  | sch.SchLib | Res | rescap.PcbLib | C0805R | SMD 0805 | 16M | 5% | 200 | 0.125 | 150 | RC0805JR-0716ML, 5% 16M | 0805 16M 5%
RC0805FR-0718ML | Yageo |  | sch.SchLib | Res | rescap.PcbLib | C0805R | SMD 0805 | 18M | 1% | 200 | 0.125 | 150 | RC0805FR-0718ML, 1% 18M | 0805 18M 1%
RC0805JR-0718ML | Yageo |  | sch.SchLib | Res | rescap.PcbLib | C0805R | SMD 0805 | 18M | 5% | 200 | 0.125 | 150 | RC0805JR-0718ML, 5% 18M | 0805 18M 5%
RC0805FR-0720ML | Yageo |  | sch.SchLib | Res | rescap.PcbLib | C0805R | SMD 0805 | 20M | 1% | 200 | 0.125 | 150 | RC0805FR-0720ML, 1% 20M | 0805 20M 1%
RC0805JR-0720ML | Yageo |  | sch.SchLib | Res | rescap.PcbLib | C0805R | SMD 0805 | 20M | 5% | 200 | 0.125 | 150 | RC0805JR-0720ML, 5% 20M | 0805 20M 5%
RC0805FR-0722ML | Yageo |  | sch.SchLib | Res | rescap.PcbLib | C0805R | SMD 0805 | 22M | 1% | 200 | 0.125 | 150 | RC0805FR-0722ML, 1% 22M | 0805 22M 1%
RC0805JR-0722ML | Yageo |  | sch.SchLib | Res | rescap.PcbLib | C0805R | SMD 0805 | 22M | 5% | 300 | 0.125 | 150 | RC0805JR-0722ML, 5% 22M | 0805 22M 5%
RC0805JR-0724ML | Yageo |  | sch.SchLib | Res | rescap.PcbLib | C0805R | SMD 0805 | 24M | 5% | 300 | 0.125 | 150 | RC0805JR-0724ML, 5% 24M | 0805 24M 5%
RC0805JR-0727ML | Yageo |  | sch.SchLib | Res | rescap.PcbLib | C0805R | SMD 0805 | 27M | 5% | 300 | 0.125 | 150 | RC0805JR-0727ML, 5% 27M | 0805 27M 5%
RC0805JR-0730ML | Yageo |  | sch.SchLib | Res | rescap.PcbLib | C0805R | SMD 0805 | 30M | 5% | 300 | 0.125 | 150 | RC0805JR-0730ML, 5% 30M | 0805 30M 5%
RC0805JR-0733ML | Yageo |  | sch.SchLib | Res | rescap.PcbLib | C0805R | SMD 0805 | 33M | 5% | 300 | 0.125 | 150 | RC0805JR-0733ML, 5% 33M | 0805 33M 5%
RC0805JR-0736ML | Yageo |  | sch.SchLib | Res | rescap.PcbLib | C0805R | SMD 0805 | 36M | 5% | 300 | 0.125 | 150 | RC0805JR-0736ML, 5% 36M | 0805 36M 5%
RC0805JR-0739ML | Yageo |  | sch.SchLib | Res | rescap.PcbLib | C0805R | SMD 0805 | 39M | 5% | 300 | 0.125 | 150 | RC0805JR-0739ML, 5% 39M | 0805 39M 5%
RC0805JR-0743ML | Yageo |  | sch.SchLib | Res | rescap.PcbLib | C0805R | SMD 0805 | 43M | 5% | 300 | 0.125 | 150 | RC0805JR-0743ML, 5% 43M | 0805 43M 5%
RC0805JR-0747ML | Yageo |  | sch.SchLib | Res | rescap.PcbLib | C0805R | SMD 0805 | 47M | 5% | 300 | 0.125 | 150 | RC0805JR-0747ML, 5% 47M | 0805 47M 5%
RC0805JR-0751ML | Yageo |  | sch.SchLib | Res | rescap.PcbLib | C0805R | SMD 0805 | 51M | 5% | 300 | 0.125 | 150 | RC0805JR-0751ML, 5% 51M | 0805 51M 5%
RC0805JR-0756ML | Yageo |  | sch.SchLib | Res | rescap.PcbLib | C0805R | SMD 0805 | 56M | 5% | 300 | 0.125 | 150 | RC0805JR-0756ML, 5% 56M | 0805 56M 5%
RC0805JR-0762ML | Yageo |  | sch.SchLib | Res | rescap.PcbLib | C0805R | SMD 0805 | 62M | 5% | 300 | 0.125 | 150 | RC0805JR-0762ML, 5% 62M | 0805 62M 5%
RC0805JR-0768ML | Yageo |  | sch.SchLib | Res | rescap.PcbLib | C0805R | SMD 0805 | 68M | 5% | 300 | 0.125 | 150 | RC0805JR-0768ML, 5% 68M | 0805 68M 5%
RC0805JR-0775ML | Yageo |  | sch.SchLib | Res | rescap.PcbLib | C0805R | SMD 0805 | 75M | 5% | 300 | 0.125 | 150 | RC0805JR-0775ML, 5% 75M | 0805 75M 5%
RC0805JR-0782ML | Yageo |  | sch.SchLib | Res | rescap.PcbLib | C0805R | SMD 0805 | 82M | 5% | 300 | 0.125 | 150 | RC0805JR-0782ML, 5% 82M | 0805 82M 5%
RC0805JR-0791ML | Yageo |  | sch.SchLib | Res | rescap.PcbLib | C0805R | SMD 0805 | 91M | 5% | 300 | 0.125 | 150 | RC0805JR-0791ML, 5% 91M | 0805 91M 5%
RC0805JR-07100ML | Yageo |  | sch.SchLib | Res | rescap.PcbLib | C0805R | SMD 0805 | 100M | 5% | 300 | 0.125 | 150 | RC0805JR-07100ML, 5% 100M | 0805 100M 5%
RC1206DR-071RL | Yageo |  | sch.SchLib | Res | rescap.PcbLib | C1206R | SMD 1206 | 1R | 0,5% | 200 | 0.125 | 150 | RC1206DR-071RL, 0,5% 1R | 1206 1R 0,5%
RC1206FR-071RL | Yageo |  | sch.SchLib | Res | rescap.PcbLib | C1206R | SMD 1206 | 1R | 1% | 200 | 0.125 | 150 | RC1206FR-071RL, 1% 1R | 1206 1R 1%
RC1206JR-071RL | Yageo |  | sch.SchLib | Res | rescap.PcbLib | C1206R | SMD 1206 | 1R | 5% | 200 | 0.125 | 150 | RC1206JR-071RL, 5% 1R | 1206 1R 5%
RC1206DR-071R02L | Yageo |  | sch.SchLib | Res | rescap.PcbLib | C1206R | SMD 1206 | 1,02R | 0,5% | 200 | 0.125 | 150 | RC1206DR-071R02L, 0,5% 1,02R | 1206 1,02R 0,5%
RC1206FR-071R02L | Yageo |  | sch.SchLib | Res | rescap.PcbLib | C1206R | SMD 1206 | 1,02R | 1% | 200 | 0.125 | 150 | RC1206FR-071R02L, 1% 1,02R | 1206 1,02R 1%
RC1206DR-071R05L | Yageo |  | sch.SchLib | Res | rescap.PcbLib | C1206R | SMD 1206 | 1,05R | 0,5% | 200 | 0.125 | 150 | RC1206DR-071R05L, 0,5% 1,05R | 1206 1,05R 0,5%
RC1206FR-071R05L | Yageo |  | sch.SchLib | Res | rescap.PcbLib | C1206R | SMD 1206 | 1,05R | 1% | 200 | 0.125 | 150 | RC1206FR-071R05L, 1% 1,05R | 1206 1,05R 1%
RC1206DR-071R07L | Yageo |  | sch.SchLib | Res | rescap.PcbLib | C1206R | SMD 1206 | 1,07R | 0,5% | 200 | 0.125 | 150 | RC1206DR-071R07L, 0,5% 1,07R | 1206 1,07R 0,5%
RC1206FR-071R07L | Yageo |  | sch.SchLib | Res | rescap.PcbLib | C1206R | SMD 1206 | 1,07R | 1% | 200 | 0.125 | 150 | RC1206FR-071R07L, 1% 1,07R | 1206 1,07R 1%
RC1206DR-071R1L | Yageo |  | sch.SchLib | Res | rescap.PcbLib | C1206R | SMD 1206 | 1,1R | 0,5% | 200 | 0.125 | 150 | RC1206DR-071R1L, 0,5% 1,1R | 1206 1,1R 0,5%
RC1206FR-071R1L | Yageo |  | sch.SchLib | Res | rescap.PcbLib | C1206R | SMD 1206 | 1,1R | 1% | 200 | 0.125 | 150 | RC1206FR-071R1L, 1% 1,1R | 1206 1,1R 1%
RC1206JR-071R1L | Yageo |  | sch.SchLib | Res | rescap.PcbLib | C1206R | SMD 1206 | 1,1R | 5% | 200 | 0.125 | 150 | RC1206JR-071R1L, 5% 1,1R | 1206 1,1R 5%
RC1206DR-071R13L | Yageo |  | sch.SchLib | Res | rescap.PcbLib | C1206R | SMD 1206 | 1,13R | 0,5% | 200 | 0.125 | 150 | RC1206DR-071R13L, 0,5% 1,13R | 1206 1,13R 0,5%
RC1206FR-071R13L | Yageo |  | sch.SchLib | Res | rescap.PcbLib | C1206R | SMD 1206 | 1,13R | 1% | 200 | 0.125 | 150 | RC1206FR-071R13L, 1% 1,13R | 1206 1,13R 1%
RC1206DR-071R15L | Yageo |  | sch.SchLib | Res | rescap.PcbLib | C1206R | SMD 1206 | 1,15R | 0,5% | 200 | 0.125 | 150 | RC1206DR-071R15L, 0,5% 1,15R | 1206 1,15R 0,5%
RC1206FR-071R15L | Yageo |  | sch.SchLib | Res | rescap.PcbLib | C1206R | SMD 1206 | 1,15R | 1% | 200 | 0.125 | 150 | RC1206FR-071R15L, 1% 1,15R | 1206 1,15R 1%
RC1206DR-071R18L | Yageo |  | sch.SchLib | Res | rescap.PcbLib | C1206R | SMD 1206 | 1,18R | 0,5% | 200 | 0.125 | 150 | RC1206DR-071R18L, 0,5% 1,18R | 1206 1,18R 0,5%
RC1206FR-071R18L | Yageo |  | sch.SchLib | Res | rescap.PcbLib | C1206R | SMD 1206 | 1,18R | 1% | 200 | 0.125 | 150 | RC1206FR-071R18L, 1% 1,18R | 1206 1,18R 1%
RC1206FR-071R2L | Yageo |  | sch.SchLib | Res | rescap.PcbLib | C1206R | SMD 1206 | 1,2R | 1% | 200 | 0.125 | 150 | RC1206FR-071R2L, 1% 1,2R | 1206 1,2R 1%
RC1206JR-071R2L | Yageo |  | sch.SchLib | Res | rescap.PcbLib | C1206R | SMD 1206 | 1,2R | 5% | 200 | 0.125 | 150 | RC1206JR-071R2L, 5% 1,2R | 1206 1,2R 5%
RC1206DR-071R21L | Yageo |  | sch.SchLib | Res | rescap.PcbLib | C1206R | SMD 1206 | 1,21R | 0,5% | 200 | 0.125 | 150 | RC1206DR-071R21L, 0,5% 1,21R | 1206 1,21R 0,5%
RC1206FR-071R21L | Yageo |  | sch.SchLib | Res | rescap.PcbLib | C1206R | SMD 1206 | 1,21R | 1% | 200 | 0.125 | 150 | RC1206FR-071R21L, 1% 1,21R | 1206 1,21R 1%
RC1206DR-071R24L | Yageo |  | sch.SchLib | Res | rescap.PcbLib | C1206R | SMD 1206 | 1,24R | 0,5% | 200 | 0.125 | 150 | RC1206DR-071R24L, 0,5% 1,24R | 1206 1,24R 0,5%
RC1206FR-071R24L | Yageo |  | sch.SchLib | Res | rescap.PcbLib | C1206R | SMD 1206 | 1,24R | 1% | 200 | 0.125 | 150 | RC1206FR-071R24L, 1% 1,24R | 1206 1,24R 1%
RC1206DR-071R27L | Yageo |  | sch.SchLib | Res | rescap.PcbLib | C1206R | SMD 1206 | 1,27R | 0,5% | 200 | 0.125 | 150 | RC1206DR-071R27L, 0,5% 1,27R | 1206 1,27R 0,5%
RC1206FR-071R27L | Yageo |  | sch.SchLib | Res | rescap.PcbLib | C1206R | SMD 1206 | 1,27R | 1% | 200 | 0.125 | 150 | RC1206FR-071R27L, 1% 1,27R | 1206 1,27R 1%
RC1206DR-071R3L | Yageo |  | sch.SchLib | Res | rescap.PcbLib | C1206R | SMD 1206 | 1,3R | 0,5% | 200 | 0.125 | 150 | RC1206DR-071R3L, 0,5% 1,3R | 1206 1,3R 0,5%
RC1206FR-071R3L | Yageo |  | sch.SchLib | Res | rescap.PcbLib | C1206R | SMD 1206 | 1,3R | 1% | 200 | 0.125 | 150 | RC1206FR-071R3L, 1% 1,3R | 1206 1,3R 1%
RC1206JR-071R3L | Yageo |  | sch.SchLib | Res | rescap.PcbLib | C1206R | SMD 1206 | 1,3R | 5% | 200 | 0.125 | 150 | RC1206JR-071R3L, 5% 1,3R | 1206 1,3R 5%
RC1206DR-071R33L | Yageo |  | sch.SchLib | Res | rescap.PcbLib | C1206R | SMD 1206 | 1,33R | 0,5% | 200 | 0.125 | 150 | RC1206DR-071R33L, 0,5% 1,33R | 1206 1,33R 0,5%
RC1206FR-071R33L | Yageo |  | sch.SchLib | Res | rescap.PcbLib | C1206R | SMD 1206 | 1,33R | 1% | 200 | 0.125 | 150 | RC1206FR-071R33L, 1% 1,33R | 1206 1,33R 1%
RC1206DR-071R37L | Yageo |  | sch.SchLib | Res | rescap.PcbLib | C1206R | SMD 1206 | 1,37R | 0,5% | 200 | 0.125 | 150 | RC1206DR-071R37L, 0,5% 1,37R | 1206 1,37R 0,5%
RC1206FR-071R37L | Yageo |  | sch.SchLib | Res | rescap.PcbLib | C1206R | SMD 1206 | 1,37R | 1% | 200 | 0.125 | 150 | RC1206FR-071R37L, 1% 1,37R | 1206 1,37R 1%
RC1206DR-071R4L | Yageo |  | sch.SchLib | Res | rescap.PcbLib | C1206R | SMD 1206 | 1,4R | 0,5% | 200 | 0.125 | 150 | RC1206DR-071R4L, 0,5% 1,4R | 1206 1,4R 0,5%
RC1206FR-071R4L | Yageo |  | sch.SchLib | Res | rescap.PcbLib | C1206R | SMD 1206 | 1,4R | 1% | 200 | 0.125 | 150 | RC1206FR-071R4L, 1% 1,4R | 1206 1,4R 1%
RC1206DR-071R43L | Yageo |  | sch.SchLib | Res | rescap.PcbLib | C1206R | SMD 1206 | 1,43R | 0,5% | 200 | 0.125 | 150 | RC1206DR-071R43L, 0,5% 1,43R | 1206 1,43R 0,5%
RC1206FR-071R43L | Yageo |  | sch.SchLib | Res | rescap.PcbLib | C1206R | SMD 1206 | 1,43R | 1% | 200 | 0.125 | 150 | RC1206FR-071R43L, 1% 1,43R | 1206 1,43R 1%
RC1206DR-071R47L | Yageo |  | sch.SchLib | Res | rescap.PcbLib | C1206R | SMD 1206 | 1,47R | 0,5% | 200 | 0.125 | 150 | RC1206DR-071R47L, 0,5% 1,47R | 1206 1,47R 0,5%
RC1206FR-071R47L | Yageo |  | sch.SchLib | Res | rescap.PcbLib | C1206R | SMD 1206 | 1,47R | 1% | 200 | 0.125 | 150 | RC1206FR-071R47L, 1% 1,47R | 1206 1,47R 1%
RC1206DR-071R5L | Yageo |  | sch.SchLib | Res | rescap.PcbLib | C1206R | SMD 1206 | 1,5R | 0,5% | 200 | 0.125 | 150 | RC1206DR-071R5L, 0,5% 1,5R | 1206 1,5R 0,5%
RC1206FR-071R5L | Yageo |  | sch.SchLib | Res | rescap.PcbLib | C1206R | SMD 1206 | 1,5R | 1% | 200 | 0.125 | 150 | RC1206FR-071R5L, 1% 1,5R | 1206 1,5R 1%
RC1206JR-071R5L | Yageo |  | sch.SchLib | Res | rescap.PcbLib | C1206R | SMD 1206 | 1,5R | 5% | 200 | 0.125 | 150 | RC1206JR-071R5L, 5% 1,5R | 1206 1,5R 5%
RC1206DR-071R54L | Yageo |  | sch.SchLib | Res | rescap.PcbLib | C1206R | SMD 1206 | 1,54R | 0,5% | 200 | 0.125 | 150 | RC1206DR-071R54L, 0,5% 1,54R | 1206 1,54R 0,5%
RC1206FR-071R54L | Yageo |  | sch.SchLib | Res | rescap.PcbLib | C1206R | SMD 1206 | 1,54R | 1% | 200 | 0.125 | 150 | RC1206FR-071R54L, 1% 1,54R | 1206 1,54R 1%
RC1206DR-071R58L | Yageo |  | sch.SchLib | Res | rescap.PcbLib | C1206R | SMD 1206 | 1,58R | 0,5% | 200 | 0.125 | 150 | RC1206DR-071R58L, 0,5% 1,58R | 1206 1,58R 0,5%
RC1206FR-071R58L | Yageo |  | sch.SchLib | Res | rescap.PcbLib | C1206R | SMD 1206 | 1,58R | 1% | 200 | 0.125 | 150 | RC1206FR-071R58L, 1% 1,58R | 1206 1,58R 1%
RC1206FR-071R6L | Yageo |  | sch.SchLib | Res | rescap.PcbLib | C1206R | SMD 1206 | 1,6R | 1% | 200 | 0.125 | 150 | RC1206FR-071R6L, 1% 1,6R | 1206 1,6R 1%
RC1206JR-071R6L | Yageo |  | sch.SchLib | Res | rescap.PcbLib | C1206R | SMD 1206 | 1,6R | 5% | 200 | 0.125 | 150 | RC1206JR-071R6L, 5% 1,6R | 1206 1,6R 5%
RC1206DR-071R62L | Yageo |  | sch.SchLib | Res | rescap.PcbLib | C1206R | SMD 1206 | 1,62R | 0,5% | 200 | 0.125 | 150 | RC1206DR-071R62L, 0,5% 1,62R | 1206 1,62R 0,5%
RC1206FR-071R62L | Yageo |  | sch.SchLib | Res | rescap.PcbLib | C1206R | SMD 1206 | 1,62R | 1% | 200 | 0.125 | 150 | RC1206FR-071R62L, 1% 1,62R | 1206 1,62R 1%
RC1206DR-071R65L | Yageo |  | sch.SchLib | Res | rescap.PcbLib | C1206R | SMD 1206 | 1,65R | 0,5% | 200 | 0.125 | 150 | RC1206DR-071R65L, 0,5% 1,65R | 1206 1,65R 0,5%
RC1206FR-071R65L | Yageo |  | sch.SchLib | Res | rescap.PcbLib | C1206R | SMD 1206 | 1,65R | 1% | 200 | 0.125 | 150 | RC1206FR-071R65L, 1% 1,65R | 1206 1,65R 1%
RC1206DR-071R69L | Yageo |  | sch.SchLib | Res | rescap.PcbLib | C1206R | SMD 1206 | 1,69R | 0,5% | 200 | 0.125 | 150 | RC1206DR-071R69L, 0,5% 1,69R | 1206 1,69R 0,5%
RC1206FR-071R69L | Yageo |  | sch.SchLib | Res | rescap.PcbLib | C1206R | SMD 1206 | 1,69R | 1% | 200 | 0.125 | 150 | RC1206FR-071R69L, 1% 1,69R | 1206 1,69R 1%
RC1206DR-071R74L | Yageo |  | sch.SchLib | Res | rescap.PcbLib | C1206R | SMD 1206 | 1,74R | 0,5% | 200 | 0.125 | 150 | RC1206DR-071R74L, 0,5% 1,74R | 1206 1,74R 0,5%
RC1206FR-071R74L | Yageo |  | sch.SchLib | Res | rescap.PcbLib | C1206R | SMD 1206 | 1,74R | 1% | 200 | 0.125 | 150 | RC1206FR-071R74L, 1% 1,74R | 1206 1,74R 1%
RC1206DR-071R78L | Yageo |  | sch.SchLib | Res | rescap.PcbLib | C1206R | SMD 1206 | 1,78R | 0,5% | 200 | 0.125 | 150 | RC1206DR-071R78L, 0,5% 1,78R | 1206 1,78R 0,5%
RC1206FR-071R78L | Yageo |  | sch.SchLib | Res | rescap.PcbLib | C1206R | SMD 1206 | 1,78R | 1% | 200 | 0.125 | 150 | RC1206FR-071R78L, 1% 1,78R | 1206 1,78R 1%
RC1206FR-071R8L | Yageo |  | sch.SchLib | Res | rescap.PcbLib | C1206R | SMD 1206 | 1,8R | 1% | 200 | 0.125 | 150 | RC1206FR-071R8L, 1% 1,8R | 1206 1,8R 1%
RC1206JR-071R8L | Yageo |  | sch.SchLib | Res | rescap.PcbLib | C1206R | SMD 1206 | 1,8R | 5% | 200 | 0.125 | 150 | RC1206JR-071R8L, 5% 1,8R | 1206 1,8R 5%
RC1206DR-071R82L | Yageo |  | sch.SchLib | Res | rescap.PcbLib | C1206R | SMD 1206 | 1,82R | 0,5% | 200 | 0.125 | 150 | RC1206DR-071R82L, 0,5% 1,82R | 1206 1,82R 0,5%
RC1206FR-071R82L | Yageo |  | sch.SchLib | Res | rescap.PcbLib | C1206R | SMD 1206 | 1,82R | 1% | 200 | 0.125 | 150 | RC1206FR-071R82L, 1% 1,82R | 1206 1,82R 1%
RC1206DR-071R87L | Yageo |  | sch.SchLib | Res | rescap.PcbLib | C1206R | SMD 1206 | 1,87R | 0,5% | 200 | 0.125 | 150 | RC1206DR-071R87L, 0,5% 1,87R | 1206 1,87R 0,5%
RC1206FR-071R87L | Yageo |  | sch.SchLib | Res | rescap.PcbLib | C1206R | SMD 1206 | 1,87R | 1% | 200 | 0.125 | 150 | RC1206FR-071R87L, 1% 1,87R | 1206 1,87R 1%
RC1206DR-071R91L | Yageo |  | sch.SchLib | Res | rescap.PcbLib | C1206R | SMD 1206 | 1,91R | 0,5% | 200 | 0.125 | 150 | RC1206DR-071R91L, 0,5% 1,91R | 1206 1,91R 0,5%
RC1206FR-071R91L | Yageo |  | sch.SchLib | Res | rescap.PcbLib | C1206R | SMD 1206 | 1,91R | 1% | 200 | 0.125 | 150 | RC1206FR-071R91L, 1% 1,91R | 1206 1,91R 1%
RC1206DR-071R96L | Yageo |  | sch.SchLib | Res | rescap.PcbLib | C1206R | SMD 1206 | 1,96R | 0,5% | 200 | 0.125 | 150 | RC1206DR-071R96L, 0,5% 1,96R | 1206 1,96R 0,5%
RC1206FR-071R96L | Yageo |  | sch.SchLib | Res | rescap.PcbLib | C1206R | SMD 1206 | 1,96R | 1% | 200 | 0.125 | 150 | RC1206FR-071R96L, 1% 1,96R | 1206 1,96R 1%
RC1206DR-072RL | Yageo |  | sch.SchLib | Res | rescap.PcbLib | C1206R | SMD 1206 | 2R | 0,5% | 200 | 0.125 | 150 | RC1206DR-072RL, 0,5% 2R | 1206 2R 0,5%
RC1206FR-072RL | Yageo |  | sch.SchLib | Res | rescap.PcbLib | C1206R | SMD 1206 | 2R | 1% | 200 | 0.125 | 150 | RC1206FR-072RL, 1% 2R | 1206 2R 1%
RC1206JR-072RL | Yageo |  | sch.SchLib | Res | rescap.PcbLib | C1206R | SMD 1206 | 2R | 5% | 200 | 0.125 | 150 | RC1206JR-072RL, 5% 2R | 1206 2R 5%
RC1206DR-072R05L | Yageo |  | sch.SchLib | Res | rescap.PcbLib | C1206R | SMD 1206 | 2,05R | 0,5% | 200 | 0.125 | 150 | RC1206DR-072R05L, 0,5% 2,05R | 1206 2,05R 0,5%
RC1206FR-072R05L | Yageo |  | sch.SchLib | Res | rescap.PcbLib | C1206R | SMD 1206 | 2,05R | 1% | 200 | 0.125 | 150 | RC1206FR-072R05L, 1% 2,05R | 1206 2,05R 1%
RC1206DR-072R1L | Yageo |  | sch.SchLib | Res | rescap.PcbLib | C1206R | SMD 1206 | 2,1R | 0,5% | 200 | 0.125 | 150 | RC1206DR-072R1L, 0,5% 2,1R | 1206 2,1R 0,5%
RC1206FR-072R1L | Yageo |  | sch.SchLib | Res | rescap.PcbLib | C1206R | SMD 1206 | 2,1R | 1% | 200 | 0.125 | 150 | RC1206FR-072R1L, 1% 2,1R | 1206 2,1R 1%
RC1206DR-072R15L | Yageo |  | sch.SchLib | Res | rescap.PcbLib | C1206R | SMD 1206 | 2,15R | 0,5% | 200 | 0.125 | 150 | RC1206DR-072R15L, 0,5% 2,15R | 1206 2,15R 0,5%
RC1206FR-072R15L | Yageo |  | sch.SchLib | Res | rescap.PcbLib | C1206R | SMD 1206 | 2,15R | 1% | 200 | 0.125 | 150 | RC1206FR-072R15L, 1% 2,15R | 1206 2,15R 1%
RC1206FR-072R2L | Yageo |  | sch.SchLib | Res | rescap.PcbLib | C1206R | SMD 1206 | 2,2R | 1% | 200 | 0.125 | 150 | RC1206FR-072R2L, 1% 2,2R | 1206 2,2R 1%
RC1206JR-072R2L | Yageo |  | sch.SchLib | Res | rescap.PcbLib | C1206R | SMD 1206 | 2,2R | 5% | 200 | 0.125 | 150 | RC1206JR-072R2L, 5% 2,2R | 1206 2,2R 5%
RC1206DR-072R21L | Yageo |  | sch.SchLib | Res | rescap.PcbLib | C1206R | SMD 1206 | 2,21R | 0,5% | 200 | 0.125 | 150 | RC1206DR-072R21L, 0,5% 2,21R | 1206 2,21R 0,5%
RC1206FR-072R21L | Yageo |  | sch.SchLib | Res | rescap.PcbLib | C1206R | SMD 1206 | 2,21R | 1% | 200 | 0.125 | 150 | RC1206FR-072R21L, 1% 2,21R | 1206 2,21R 1%
RC1206DR-072R26L | Yageo |  | sch.SchLib | Res | rescap.PcbLib | C1206R | SMD 1206 | 2,26R | 0,5% | 200 | 0.125 | 150 | RC1206DR-072R26L, 0,5% 2,26R | 1206 2,26R 0,5%
RC1206FR-072R26L | Yageo |  | sch.SchLib | Res | rescap.PcbLib | C1206R | SMD 1206 | 2,26R | 1% | 200 | 0.125 | 150 | RC1206FR-072R26L, 1% 2,26R | 1206 2,26R 1%
RC1206DR-072R32L | Yageo |  | sch.SchLib | Res | rescap.PcbLib | C1206R | SMD 1206 | 2,32R | 0,5% | 200 | 0.125 | 150 | RC1206DR-072R32L, 0,5% 2,32R | 1206 2,32R 0,5%
RC1206FR-072R32L | Yageo |  | sch.SchLib | Res | rescap.PcbLib | C1206R | SMD 1206 | 2,32R | 1% | 200 | 0.125 | 150 | RC1206FR-072R32L, 1% 2,32R | 1206 2,32R 1%
RC1206DR-072R37L | Yageo |  | sch.SchLib | Res | rescap.PcbLib | C1206R | SMD 1206 | 2,37R | 0,5% | 200 | 0.125 | 150 | RC1206DR-072R37L, 0,5% 2,37R | 1206 2,37R 0,5%
RC1206FR-072R37L | Yageo |  | sch.SchLib | Res | rescap.PcbLib | C1206R | SMD 1206 | 2,37R | 1% | 200 | 0.125 | 150 | RC1206FR-072R37L, 1% 2,37R | 1206 2,37R 1%
RC1206FR-072R4L | Yageo |  | sch.SchLib | Res | rescap.PcbLib | C1206R | SMD 1206 | 2,4R | 1% | 200 | 0.125 | 150 | RC1206FR-072R4L, 1% 2,4R | 1206 2,4R 1%
RC1206JR-072R4L | Yageo |  | sch.SchLib | Res | rescap.PcbLib | C1206R | SMD 1206 | 2,4R | 5% | 200 | 0.125 | 150 | RC1206JR-072R4L, 5% 2,4R | 1206 2,4R 5%
RC1206DR-072R43L | Yageo |  | sch.SchLib | Res | rescap.PcbLib | C1206R | SMD 1206 | 2,43R | 0,5% | 200 | 0.125 | 150 | RC1206DR-072R43L, 0,5% 2,43R | 1206 2,43R 0,5%
RC1206FR-072R43L | Yageo |  | sch.SchLib | Res | rescap.PcbLib | C1206R | SMD 1206 | 2,43R | 1% | 200 | 0.125 | 150 | RC1206FR-072R43L, 1% 2,43R | 1206 2,43R 1%
RC1206DR-072R49L | Yageo |  | sch.SchLib | Res | rescap.PcbLib | C1206R | SMD 1206 | 2,49R | 0,5% | 200 | 0.125 | 150 | RC1206DR-072R49L, 0,5% 2,49R | 1206 2,49R 0,5%
RC1206FR-072R49L | Yageo |  | sch.SchLib | Res | rescap.PcbLib | C1206R | SMD 1206 | 2,49R | 1% | 200 | 0.125 | 150 | RC1206FR-072R49L, 1% 2,49R | 1206 2,49R 1%
RC1206DR-072R55L | Yageo |  | sch.SchLib | Res | rescap.PcbLib | C1206R | SMD 1206 | 2,55R | 0,5% | 200 | 0.125 | 150 | RC1206DR-072R55L, 0,5% 2,55R | 1206 2,55R 0,5%
RC1206FR-072R55L | Yageo |  | sch.SchLib | Res | rescap.PcbLib | C1206R | SMD 1206 | 2,55R | 1% | 200 | 0.125 | 150 | RC1206FR-072R55L, 1% 2,55R | 1206 2,55R 1%
RC1206DR-072R61L | Yageo |  | sch.SchLib | Res | rescap.PcbLib | C1206R | SMD 1206 | 2,61R | 0,5% | 200 | 0.125 | 150 | RC1206DR-072R61L, 0,5% 2,61R | 1206 2,61R 0,5%
RC1206FR-072R61L | Yageo |  | sch.SchLib | Res | rescap.PcbLib | C1206R | SMD 1206 | 2,61R | 1% | 200 | 0.125 | 150 | RC1206FR-072R61L, 1% 2,61R | 1206 2,61R 1%
RC1206DR-072R67L | Yageo |  | sch.SchLib | Res | rescap.PcbLib | C1206R | SMD 1206 | 2,67R | 0,5% | 200 | 0.125 | 150 | RC1206DR-072R67L, 0,5% 2,67R | 1206 2,67R 0,5%
RC1206FR-072R67L | Yageo |  | sch.SchLib | Res | rescap.PcbLib | C1206R | SMD 1206 | 2,67R | 1% | 200 | 0.125 | 150 | RC1206FR-072R67L, 1% 2,67R | 1206 2,67R 1%
RC1206FR-072R7L | Yageo |  | sch.SchLib | Res | rescap.PcbLib | C1206R | SMD 1206 | 2,7R | 1% | 200 | 0.125 | 150 | RC1206FR-072R7L, 1% 2,7R | 1206 2,7R 1%
RC1206JR-072R7L | Yageo |  | sch.SchLib | Res | rescap.PcbLib | C1206R | SMD 1206 | 2,7R | 5% | 200 | 0.125 | 150 | RC1206JR-072R7L, 5% 2,7R | 1206 2,7R 5%
RC1206DR-072R74L | Yageo |  | sch.SchLib | Res | rescap.PcbLib | C1206R | SMD 1206 | 2,74R | 0,5% | 200 | 0.125 | 150 | RC1206DR-072R74L, 0,5% 2,74R | 1206 2,74R 0,5%
RC1206FR-072R74L | Yageo |  | sch.SchLib | Res | rescap.PcbLib | C1206R | SMD 1206 | 2,74R | 1% | 200 | 0.125 | 150 | RC1206FR-072R74L, 1% 2,74R | 1206 2,74R 1%
RC1206DR-072R8L | Yageo |  | sch.SchLib | Res | rescap.PcbLib | C1206R | SMD 1206 | 2,8R | 0,5% | 200 | 0.125 | 150 | RC1206DR-072R8L, 0,5% 2,8R | 1206 2,8R 0,5%
RC1206FR-072R8L | Yageo |  | sch.SchLib | Res | rescap.PcbLib | C1206R | SMD 1206 | 2,8R | 1% | 200 | 0.125 | 150 | RC1206FR-072R8L, 1% 2,8R | 1206 2,8R 1%
RC1206DR-072R87L | Yageo |  | sch.SchLib | Res | rescap.PcbLib | C1206R | SMD 1206 | 2,87R | 0,5% | 200 | 0.125 | 150 | RC1206DR-072R87L, 0,5% 2,87R | 1206 2,87R 0,5%
RC1206FR-072R87L | Yageo |  | sch.SchLib | Res | rescap.PcbLib | C1206R | SMD 1206 | 2,87R | 1% | 200 | 0.125 | 150 | RC1206FR-072R87L, 1% 2,87R | 1206 2,87R 1%
RC1206DR-072R94L | Yageo |  | sch.SchLib | Res | rescap.PcbLib | C1206R | SMD 1206 | 2,94R | 0,5% | 200 | 0.125 | 150 | RC1206DR-072R94L, 0,5% 2,94R | 1206 2,94R 0,5%
RC1206FR-072R94L | Yageo |  | sch.SchLib | Res | rescap.PcbLib | C1206R | SMD 1206 | 2,94R | 1% | 200 | 0.125 | 150 | RC1206FR-072R94L, 1% 2,94R | 1206 2,94R 1%
RC1206FR-073RL | Yageo |  | sch.SchLib | Res | rescap.PcbLib | C1206R | SMD 1206 | 3R | 1% | 200 | 0.125 | 150 | RC1206FR-073RL, 1% 3R | 1206 3R 1%
RC1206JR-073RL | Yageo |  | sch.SchLib | Res | rescap.PcbLib | C1206R | SMD 1206 | 3R | 5% | 200 | 0.125 | 150 | RC1206JR-073RL, 5% 3R | 1206 3R 5%
RC1206DR-073R01L | Yageo |  | sch.SchLib | Res | rescap.PcbLib | C1206R | SMD 1206 | 3,01R | 0,5% | 200 | 0.125 | 150 | RC1206DR-073R01L, 0,5% 3,01R | 1206 3,01R 0,5%
RC1206FR-073R01L | Yageo |  | sch.SchLib | Res | rescap.PcbLib | C1206R | SMD 1206 | 3,01R | 1% | 200 | 0.125 | 150 | RC1206FR-073R01L, 1% 3,01R | 1206 3,01R 1%
RC1206DR-073R09L | Yageo |  | sch.SchLib | Res | rescap.PcbLib | C1206R | SMD 1206 | 3,09R | 0,5% | 200 | 0.125 | 150 | RC1206DR-073R09L, 0,5% 3,09R | 1206 3,09R 0,5%
RC1206FR-073R09L | Yageo |  | sch.SchLib | Res | rescap.PcbLib | C1206R | SMD 1206 | 3,09R | 1% | 200 | 0.125 | 150 | RC1206FR-073R09L, 1% 3,09R | 1206 3,09R 1%
RC1206DR-073R16L | Yageo |  | sch.SchLib | Res | rescap.PcbLib | C1206R | SMD 1206 | 3,16R | 0,5% | 200 | 0.125 | 150 | RC1206DR-073R16L, 0,5% 3,16R | 1206 3,16R 0,5%
RC1206FR-073R16L | Yageo |  | sch.SchLib | Res | rescap.PcbLib | C1206R | SMD 1206 | 3,16R | 1% | 200 | 0.125 | 150 | RC1206FR-073R16L, 1% 3,16R | 1206 3,16R 1%
RC1206DR-073R24L | Yageo |  | sch.SchLib | Res | rescap.PcbLib | C1206R | SMD 1206 | 3,24R | 0,5% | 200 | 0.125 | 150 | RC1206DR-073R24L, 0,5% 3,24R | 1206 3,24R 0,5%
RC1206FR-073R24L | Yageo |  | sch.SchLib | Res | rescap.PcbLib | C1206R | SMD 1206 | 3,24R | 1% | 200 | 0.125 | 150 | RC1206FR-073R24L, 1% 3,24R | 1206 3,24R 1%
RC1206FR-073R3L | Yageo |  | sch.SchLib | Res | rescap.PcbLib | C1206R | SMD 1206 | 3,3R | 1% | 200 | 0.125 | 150 | RC1206FR-073R3L, 1% 3,3R | 1206 3,3R 1%
RC1206JR-073R3L | Yageo |  | sch.SchLib | Res | rescap.PcbLib | C1206R | SMD 1206 | 3,3R | 5% | 200 | 0.125 | 150 | RC1206JR-073R3L, 5% 3,3R | 1206 3,3R 5%
RC1206DR-073R32L | Yageo |  | sch.SchLib | Res | rescap.PcbLib | C1206R | SMD 1206 | 3,32R | 0,5% | 200 | 0.125 | 150 | RC1206DR-073R32L, 0,5% 3,32R | 1206 3,32R 0,5%
RC1206FR-073R32L | Yageo |  | sch.SchLib | Res | rescap.PcbLib | C1206R | SMD 1206 | 3,32R | 1% | 200 | 0.125 | 150 | RC1206FR-073R32L, 1% 3,32R | 1206 3,32R 1%
RC1206DR-073R4L | Yageo |  | sch.SchLib | Res | rescap.PcbLib | C1206R | SMD 1206 | 3,4R | 0,5% | 200 | 0.125 | 150 | RC1206DR-073R4L, 0,5% 3,4R | 1206 3,4R 0,5%
RC1206FR-073R4L | Yageo |  | sch.SchLib | Res | rescap.PcbLib | C1206R | SMD 1206 | 3,4R | 1% | 200 | 0.125 | 150 | RC1206FR-073R4L, 1% 3,4R | 1206 3,4R 1%
RC1206DR-073R48L | Yageo |  | sch.SchLib | Res | rescap.PcbLib | C1206R | SMD 1206 | 3,48R | 0,5% | 200 | 0.125 | 150 | RC1206DR-073R48L, 0,5% 3,48R | 1206 3,48R 0,5%
RC1206FR-073R48L | Yageo |  | sch.SchLib | Res | rescap.PcbLib | C1206R | SMD 1206 | 3,48R | 1% | 200 | 0.125 | 150 | RC1206FR-073R48L, 1% 3,48R | 1206 3,48R 1%
RC1206DR-073R57L | Yageo |  | sch.SchLib | Res | rescap.PcbLib | C1206R | SMD 1206 | 3,57R | 0,5% | 200 | 0.125 | 150 | RC1206DR-073R57L, 0,5% 3,57R | 1206 3,57R 0,5%
RC1206FR-073R57L | Yageo |  | sch.SchLib | Res | rescap.PcbLib | C1206R | SMD 1206 | 3,57R | 1% | 200 | 0.125 | 150 | RC1206FR-073R57L, 1% 3,57R | 1206 3,57R 1%
RC1206FR-073R6L | Yageo |  | sch.SchLib | Res | rescap.PcbLib | C1206R | SMD 1206 | 3,6R | 1% | 200 | 0.125 | 150 | RC1206FR-073R6L, 1% 3,6R | 1206 3,6R 1%
RC1206JR-073R6L | Yageo |  | sch.SchLib | Res | rescap.PcbLib | C1206R | SMD 1206 | 3,6R | 5% | 200 | 0.125 | 150 | RC1206JR-073R6L, 5% 3,6R | 1206 3,6R 5%
RC1206DR-073R65L | Yageo |  | sch.SchLib | Res | rescap.PcbLib | C1206R | SMD 1206 | 3,65R | 0,5% | 200 | 0.125 | 150 | RC1206DR-073R65L, 0,5% 3,65R | 1206 3,65R 0,5%
RC1206FR-073R65L | Yageo |  | sch.SchLib | Res | rescap.PcbLib | C1206R | SMD 1206 | 3,65R | 1% | 200 | 0.125 | 150 | RC1206FR-073R65L, 1% 3,65R | 1206 3,65R 1%
RC1206DR-073R74L | Yageo |  | sch.SchLib | Res | rescap.PcbLib | C1206R | SMD 1206 | 3,74R | 0,5% | 200 | 0.125 | 150 | RC1206DR-073R74L, 0,5% 3,74R | 1206 3,74R 0,5%
RC1206FR-073R74L | Yageo |  | sch.SchLib | Res | rescap.PcbLib | C1206R | SMD 1206 | 3,74R | 1% | 200 | 0.125 | 150 | RC1206FR-073R74L, 1% 3,74R | 1206 3,74R 1%
RC1206DR-073R83L | Yageo |  | sch.SchLib | Res | rescap.PcbLib | C1206R | SMD 1206 | 3,83R | 0,5% | 200 | 0.125 | 150 | RC1206DR-073R83L, 0,5% 3,83R | 1206 3,83R 0,5%
RC1206FR-073R83L | Yageo |  | sch.SchLib | Res | rescap.PcbLib | C1206R | SMD 1206 | 3,83R | 1% | 200 | 0.125 | 150 | RC1206FR-073R83L, 1% 3,83R | 1206 3,83R 1%
RC1206FR-073R9L | Yageo |  | sch.SchLib | Res | rescap.PcbLib | C1206R | SMD 1206 | 3,9R | 1% | 200 | 0.125 | 150 | RC1206FR-073R9L, 1% 3,9R | 1206 3,9R 1%
RC1206JR-073R9L | Yageo |  | sch.SchLib | Res | rescap.PcbLib | C1206R | SMD 1206 | 3,9R | 5% | 200 | 0.125 | 150 | RC1206JR-073R9L, 5% 3,9R | 1206 3,9R 5%
RC1206DR-073R92L | Yageo |  | sch.SchLib | Res | rescap.PcbLib | C1206R | SMD 1206 | 3,92R | 0,5% | 200 | 0.125 | 150 | RC1206DR-073R92L, 0,5% 3,92R | 1206 3,92R 0,5%
RC1206FR-073R92L | Yageo |  | sch.SchLib | Res | rescap.PcbLib | C1206R | SMD 1206 | 3,92R | 1% | 200 | 0.125 | 150 | RC1206FR-073R92L, 1% 3,92R | 1206 3,92R 1%
RC1206DR-074R02L | Yageo |  | sch.SchLib | Res | rescap.PcbLib | C1206R | SMD 1206 | 4,02R | 0,5% | 200 | 0.125 | 150 | RC1206DR-074R02L, 0,5% 4,02R | 1206 4,02R 0,5%
RC1206FR-074R02L | Yageo |  | sch.SchLib | Res | rescap.PcbLib | C1206R | SMD 1206 | 4,02R | 1% | 200 | 0.125 | 150 | RC1206FR-074R02L, 1% 4,02R | 1206 4,02R 1%
RC1206DR-074R12L | Yageo |  | sch.SchLib | Res | rescap.PcbLib | C1206R | SMD 1206 | 4,12R | 0,5% | 200 | 0.125 | 150 | RC1206DR-074R12L, 0,5% 4,12R | 1206 4,12R 0,5%
RC1206FR-074R12L | Yageo |  | sch.SchLib | Res | rescap.PcbLib | C1206R | SMD 1206 | 4,12R | 1% | 200 | 0.125 | 150 | RC1206FR-074R12L, 1% 4,12R | 1206 4,12R 1%
RC1206DR-074R22L | Yageo |  | sch.SchLib | Res | rescap.PcbLib | C1206R | SMD 1206 | 4,22R | 0,5% | 200 | 0.125 | 150 | RC1206DR-074R22L, 0,5% 4,22R | 1206 4,22R 0,5%
RC1206FR-074R22L | Yageo |  | sch.SchLib | Res | rescap.PcbLib | C1206R | SMD 1206 | 4,22R | 1% | 200 | 0.125 | 150 | RC1206FR-074R22L, 1% 4,22R | 1206 4,22R 1%
RC1206FR-074R3L | Yageo |  | sch.SchLib | Res | rescap.PcbLib | C1206R | SMD 1206 | 4,3R | 1% | 200 | 0.125 | 150 | RC1206FR-074R3L, 1% 4,3R | 1206 4,3R 1%
RC1206JR-074R3L | Yageo |  | sch.SchLib | Res | rescap.PcbLib | C1206R | SMD 1206 | 4,3R | 5% | 200 | 0.125 | 150 | RC1206JR-074R3L, 5% 4,3R | 1206 4,3R 5%
RC1206DR-074R32L | Yageo |  | sch.SchLib | Res | rescap.PcbLib | C1206R | SMD 1206 | 4,32R | 0,5% | 200 | 0.125 | 150 | RC1206DR-074R32L, 0,5% 4,32R | 1206 4,32R 0,5%
RC1206FR-074R32L | Yageo |  | sch.SchLib | Res | rescap.PcbLib | C1206R | SMD 1206 | 4,32R | 1% | 200 | 0.125 | 150 | RC1206FR-074R32L, 1% 4,32R | 1206 4,32R 1%
RC1206DR-074R42L | Yageo |  | sch.SchLib | Res | rescap.PcbLib | C1206R | SMD 1206 | 4,42R | 0,5% | 200 | 0.125 | 150 | RC1206DR-074R42L, 0,5% 4,42R | 1206 4,42R 0,5%
RC1206FR-074R42L | Yageo |  | sch.SchLib | Res | rescap.PcbLib | C1206R | SMD 1206 | 4,42R | 1% | 200 | 0.125 | 150 | RC1206FR-074R42L, 1% 4,42R | 1206 4,42R 1%
RC1206DR-074R53L | Yageo |  | sch.SchLib | Res | rescap.PcbLib | C1206R | SMD 1206 | 4,53R | 0,5% | 200 | 0.125 | 150 | RC1206DR-074R53L, 0,5% 4,53R | 1206 4,53R 0,5%
RC1206FR-074R53L | Yageo |  | sch.SchLib | Res | rescap.PcbLib | C1206R | SMD 1206 | 4,53R | 1% | 200 | 0.125 | 150 | RC1206FR-074R53L, 1% 4,53R | 1206 4,53R 1%
RC1206DR-074R64L | Yageo |  | sch.SchLib | Res | rescap.PcbLib | C1206R | SMD 1206 | 4,64R | 0,5% | 200 | 0.125 | 150 | RC1206DR-074R64L, 0,5% 4,64R | 1206 4,64R 0,5%
RC1206FR-074R64L | Yageo |  | sch.SchLib | Res | rescap.PcbLib | C1206R | SMD 1206 | 4,64R | 1% | 200 | 0.125 | 150 | RC1206FR-074R64L, 1% 4,64R | 1206 4,64R 1%
RC1206FR-074R7L | Yageo |  | sch.SchLib | Res | rescap.PcbLib | C1206R | SMD 1206 | 4,7R | 1% | 200 | 0.125 | 150 | RC1206FR-074R7L, 1% 4,7R | 1206 4,7R 1%
RC1206JR-074R7L | Yageo |  | sch.SchLib | Res | rescap.PcbLib | C1206R | SMD 1206 | 4,7R | 5% | 200 | 0.125 | 150 | RC1206JR-074R7L, 5% 4,7R | 1206 4,7R 5%
RC1206DR-074R75L | Yageo |  | sch.SchLib | Res | rescap.PcbLib | C1206R | SMD 1206 | 4,75R | 0,5% | 200 | 0.125 | 150 | RC1206DR-074R75L, 0,5% 4,75R | 1206 4,75R 0,5%
RC1206FR-074R75L | Yageo |  | sch.SchLib | Res | rescap.PcbLib | C1206R | SMD 1206 | 4,75R | 1% | 200 | 0.125 | 150 | RC1206FR-074R75L, 1% 4,75R | 1206 4,75R 1%
RC1206DR-074R87L | Yageo |  | sch.SchLib | Res | rescap.PcbLib | C1206R | SMD 1206 | 4,87R | 0,5% | 200 | 0.125 | 150 | RC1206DR-074R87L, 0,5% 4,87R | 1206 4,87R 0,5%
RC1206FR-074R87L | Yageo |  | sch.SchLib | Res | rescap.PcbLib | C1206R | SMD 1206 | 4,87R | 1% | 200 | 0.125 | 150 | RC1206FR-074R87L, 1% 4,87R | 1206 4,87R 1%
RC1206DR-074R99L | Yageo |  | sch.SchLib | Res | rescap.PcbLib | C1206R | SMD 1206 | 4,99R | 0,5% | 200 | 0.125 | 150 | RC1206DR-074R99L, 0,5% 4,99R | 1206 4,99R 0,5%
RC1206FR-074R99L | Yageo |  | sch.SchLib | Res | rescap.PcbLib | C1206R | SMD 1206 | 4,99R | 1% | 200 | 0.125 | 150 | RC1206FR-074R99L, 1% 4,99R | 1206 4,99R 1%
RC1206FR-075R1L | Yageo |  | sch.SchLib | Res | rescap.PcbLib | C1206R | SMD 1206 | 5,1R | 1% | 200 | 0.125 | 150 | RC1206FR-075R1L, 1% 5,1R | 1206 5,1R 1%
RC1206JR-075R1L | Yageo |  | sch.SchLib | Res | rescap.PcbLib | C1206R | SMD 1206 | 5,1R | 5% | 200 | 0.125 | 150 | RC1206JR-075R1L, 5% 5,1R | 1206 5,1R 5%
RC1206DR-075R11L | Yageo |  | sch.SchLib | Res | rescap.PcbLib | C1206R | SMD 1206 | 5,11R | 0,5% | 200 | 0.125 | 150 | RC1206DR-075R11L, 0,5% 5,11R | 1206 5,11R 0,5%
RC1206FR-075R11L | Yageo |  | sch.SchLib | Res | rescap.PcbLib | C1206R | SMD 1206 | 5,11R | 1% | 200 | 0.125 | 150 | RC1206FR-075R11L, 1% 5,11R | 1206 5,11R 1%
RC1206DR-075R23L | Yageo |  | sch.SchLib | Res | rescap.PcbLib | C1206R | SMD 1206 | 5,23R | 0,5% | 200 | 0.125 | 150 | RC1206DR-075R23L, 0,5% 5,23R | 1206 5,23R 0,5%
RC1206FR-075R23L | Yageo |  | sch.SchLib | Res | rescap.PcbLib | C1206R | SMD 1206 | 5,23R | 1% | 200 | 0.125 | 150 | RC1206FR-075R23L, 1% 5,23R | 1206 5,23R 1%
RC1206DR-075R36L | Yageo |  | sch.SchLib | Res | rescap.PcbLib | C1206R | SMD 1206 | 5,36R | 0,5% | 200 | 0.125 | 150 | RC1206DR-075R36L, 0,5% 5,36R | 1206 5,36R 0,5%
RC1206FR-075R36L | Yageo |  | sch.SchLib | Res | rescap.PcbLib | C1206R | SMD 1206 | 5,36R | 1% | 200 | 0.125 | 150 | RC1206FR-075R36L, 1% 5,36R | 1206 5,36R 1%
RC1206DR-075R49L | Yageo |  | sch.SchLib | Res | rescap.PcbLib | C1206R | SMD 1206 | 5,49R | 0,5% | 200 | 0.125 | 150 | RC1206DR-075R49L, 0,5% 5,49R | 1206 5,49R 0,5%
RC1206FR-075R49L | Yageo |  | sch.SchLib | Res | rescap.PcbLib | C1206R | SMD 1206 | 5,49R | 1% | 200 | 0.125 | 150 | RC1206FR-075R49L, 1% 5,49R | 1206 5,49R 1%
RC1206FR-075R6L | Yageo |  | sch.SchLib | Res | rescap.PcbLib | C1206R | SMD 1206 | 5,6R | 1% | 200 | 0.125 | 150 | RC1206FR-075R6L, 1% 5,6R | 1206 5,6R 1%
RC1206JR-075R6L | Yageo |  | sch.SchLib | Res | rescap.PcbLib | C1206R | SMD 1206 | 5,6R | 5% | 200 | 0.125 | 150 | RC1206JR-075R6L, 5% 5,6R | 1206 5,6R 5%
RC1206DR-075R62L | Yageo |  | sch.SchLib | Res | rescap.PcbLib | C1206R | SMD 1206 | 5,62R | 0,5% | 200 | 0.125 | 150 | RC1206DR-075R62L, 0,5% 5,62R | 1206 5,62R 0,5%
RC1206FR-075R62L | Yageo |  | sch.SchLib | Res | rescap.PcbLib | C1206R | SMD 1206 | 5,62R | 1% | 200 | 0.125 | 150 | RC1206FR-075R62L, 1% 5,62R | 1206 5,62R 1%
RC1206DR-075R76L | Yageo |  | sch.SchLib | Res | rescap.PcbLib | C1206R | SMD 1206 | 5,76R | 0,5% | 200 | 0.125 | 150 | RC1206DR-075R76L, 0,5% 5,76R | 1206 5,76R 0,5%
RC1206FR-075R76L | Yageo |  | sch.SchLib | Res | rescap.PcbLib | C1206R | SMD 1206 | 5,76R | 1% | 200 | 0.125 | 150 | RC1206FR-075R76L, 1% 5,76R | 1206 5,76R 1%
RC1206DR-075R9L | Yageo |  | sch.SchLib | Res | rescap.PcbLib | C1206R | SMD 1206 | 5,9R | 0,5% | 200 | 0.125 | 150 | RC1206DR-075R9L, 0,5% 5,9R | 1206 5,9R 0,5%
RC1206FR-075R9L | Yageo |  | sch.SchLib | Res | rescap.PcbLib | C1206R | SMD 1206 | 5,9R | 1% | 200 | 0.125 | 150 | RC1206FR-075R9L, 1% 5,9R | 1206 5,9R 1%
RC1206DR-076R04L | Yageo |  | sch.SchLib | Res | rescap.PcbLib | C1206R | SMD 1206 | 6,04R | 0,5% | 200 | 0.125 | 150 | RC1206DR-076R04L, 0,5% 6,04R | 1206 6,04R 0,5%
RC1206FR-076R04L | Yageo |  | sch.SchLib | Res | rescap.PcbLib | C1206R | SMD 1206 | 6,04R | 1% | 200 | 0.125 | 150 | RC1206FR-076R04L, 1% 6,04R | 1206 6,04R 1%
RC1206DR-076R19L | Yageo |  | sch.SchLib | Res | rescap.PcbLib | C1206R | SMD 1206 | 6,19R | 0,5% | 200 | 0.125 | 150 | RC1206DR-076R19L, 0,5% 6,19R | 1206 6,19R 0,5%
RC1206FR-076R19L | Yageo |  | sch.SchLib | Res | rescap.PcbLib | C1206R | SMD 1206 | 6,19R | 1% | 200 | 0.125 | 150 | RC1206FR-076R19L, 1% 6,19R | 1206 6,19R 1%
RC1206FR-076R2L | Yageo |  | sch.SchLib | Res | rescap.PcbLib | C1206R | SMD 1206 | 6,2R | 1% | 200 | 0.125 | 150 | RC1206FR-076R2L, 1% 6,2R | 1206 6,2R 1%
RC1206JR-076R2L | Yageo |  | sch.SchLib | Res | rescap.PcbLib | C1206R | SMD 1206 | 6,2R | 5% | 200 | 0.125 | 150 | RC1206JR-076R2L, 5% 6,2R | 1206 6,2R 5%
RC1206DR-076R34L | Yageo |  | sch.SchLib | Res | rescap.PcbLib | C1206R | SMD 1206 | 6,34R | 0,5% | 200 | 0.125 | 150 | RC1206DR-076R34L, 0,5% 6,34R | 1206 6,34R 0,5%
RC1206FR-076R34L | Yageo |  | sch.SchLib | Res | rescap.PcbLib | C1206R | SMD 1206 | 6,34R | 1% | 200 | 0.125 | 150 | RC1206FR-076R34L, 1% 6,34R | 1206 6,34R 1%
RC1206DR-076R49L | Yageo |  | sch.SchLib | Res | rescap.PcbLib | C1206R | SMD 1206 | 6,49R | 0,5% | 200 | 0.125 | 150 | RC1206DR-076R49L, 0,5% 6,49R | 1206 6,49R 0,5%
RC1206FR-076R49L | Yageo |  | sch.SchLib | Res | rescap.PcbLib | C1206R | SMD 1206 | 6,49R | 1% | 200 | 0.125 | 150 | RC1206FR-076R49L, 1% 6,49R | 1206 6,49R 1%
RC1206DR-076R65L | Yageo |  | sch.SchLib | Res | rescap.PcbLib | C1206R | SMD 1206 | 6,65R | 0,5% | 200 | 0.125 | 150 | RC1206DR-076R65L, 0,5% 6,65R | 1206 6,65R 0,5%
RC1206FR-076R65L | Yageo |  | sch.SchLib | Res | rescap.PcbLib | C1206R | SMD 1206 | 6,65R | 1% | 200 | 0.125 | 150 | RC1206FR-076R65L, 1% 6,65R | 1206 6,65R 1%
RC1206FR-076R8L | Yageo |  | sch.SchLib | Res | rescap.PcbLib | C1206R | SMD 1206 | 6,8R | 1% | 200 | 0.125 | 150 | RC1206FR-076R8L, 1% 6,8R | 1206 6,8R 1%
RC1206JR-076R8L | Yageo |  | sch.SchLib | Res | rescap.PcbLib | C1206R | SMD 1206 | 6,8R | 5% | 200 | 0.125 | 150 | RC1206JR-076R8L, 5% 6,8R | 1206 6,8R 5%
RC1206DR-076R81L | Yageo |  | sch.SchLib | Res | rescap.PcbLib | C1206R | SMD 1206 | 6,81R | 0,5% | 200 | 0.125 | 150 | RC1206DR-076R81L, 0,5% 6,81R | 1206 6,81R 0,5%
RC1206FR-076R81L | Yageo |  | sch.SchLib | Res | rescap.PcbLib | C1206R | SMD 1206 | 6,81R | 1% | 200 | 0.125 | 150 | RC1206FR-076R81L, 1% 6,81R | 1206 6,81R 1%
RC1206DR-076R98L | Yageo |  | sch.SchLib | Res | rescap.PcbLib | C1206R | SMD 1206 | 6,98R | 0,5% | 200 | 0.125 | 150 | RC1206DR-076R98L, 0,5% 6,98R | 1206 6,98R 0,5%
RC1206FR-076R98L | Yageo |  | sch.SchLib | Res | rescap.PcbLib | C1206R | SMD 1206 | 6,98R | 1% | 200 | 0.125 | 150 | RC1206FR-076R98L, 1% 6,98R | 1206 6,98R 1%
RC1206DR-077R15L | Yageo |  | sch.SchLib | Res | rescap.PcbLib | C1206R | SMD 1206 | 7,15R | 0,5% | 200 | 0.125 | 150 | RC1206DR-077R15L, 0,5% 7,15R | 1206 7,15R 0,5%
RC1206FR-077R15L | Yageo |  | sch.SchLib | Res | rescap.PcbLib | C1206R | SMD 1206 | 7,15R | 1% | 200 | 0.125 | 150 | RC1206FR-077R15L, 1% 7,15R | 1206 7,15R 1%
RC1206DR-077R32L | Yageo |  | sch.SchLib | Res | rescap.PcbLib | C1206R | SMD 1206 | 7,32R | 0,5% | 200 | 0.125 | 150 | RC1206DR-077R32L, 0,5% 7,32R | 1206 7,32R 0,5%
RC1206FR-077R32L | Yageo |  | sch.SchLib | Res | rescap.PcbLib | C1206R | SMD 1206 | 7,32R | 1% | 200 | 0.125 | 150 | RC1206FR-077R32L, 1% 7,32R | 1206 7,32R 1%
RC1206DR-077R5L | Yageo |  | sch.SchLib | Res | rescap.PcbLib | C1206R | SMD 1206 | 7,5R | 0,5% | 200 | 0.125 | 150 | RC1206DR-077R5L, 0,5% 7,5R | 1206 7,5R 0,5%
RC1206FR-077R5L | Yageo |  | sch.SchLib | Res | rescap.PcbLib | C1206R | SMD 1206 | 7,5R | 1% | 200 | 0.125 | 150 | RC1206FR-077R5L, 1% 7,5R | 1206 7,5R 1%
RC1206JR-077R5L | Yageo |  | sch.SchLib | Res | rescap.PcbLib | C1206R | SMD 1206 | 7,5R | 5% | 200 | 0.125 | 150 | RC1206JR-077R5L, 5% 7,5R | 1206 7,5R 5%
RC1206DR-077R68L | Yageo |  | sch.SchLib | Res | rescap.PcbLib | C1206R | SMD 1206 | 7,68R | 0,5% | 200 | 0.125 | 150 | RC1206DR-077R68L, 0,5% 7,68R | 1206 7,68R 0,5%
RC1206FR-077R68L | Yageo |  | sch.SchLib | Res | rescap.PcbLib | C1206R | SMD 1206 | 7,68R | 1% | 200 | 0.125 | 150 | RC1206FR-077R68L, 1% 7,68R | 1206 7,68R 1%
RC1206DR-077R87L | Yageo |  | sch.SchLib | Res | rescap.PcbLib | C1206R | SMD 1206 | 7,87R | 0,5% | 200 | 0.125 | 150 | RC1206DR-077R87L, 0,5% 7,87R | 1206 7,87R 0,5%
RC1206FR-077R87L | Yageo |  | sch.SchLib | Res | rescap.PcbLib | C1206R | SMD 1206 | 7,87R | 1% | 200 | 0.125 | 150 | RC1206FR-077R87L, 1% 7,87R | 1206 7,87R 1%
RC1206DR-078R06L | Yageo |  | sch.SchLib | Res | rescap.PcbLib | C1206R | SMD 1206 | 8,06R | 0,5% | 200 | 0.125 | 150 | RC1206DR-078R06L, 0,5% 8,06R | 1206 8,06R 0,5%
RC1206FR-078R06L | Yageo |  | sch.SchLib | Res | rescap.PcbLib | C1206R | SMD 1206 | 8,06R | 1% | 200 | 0.125 | 150 | RC1206FR-078R06L, 1% 8,06R | 1206 8,06R 1%
RC1206FR-078R2L | Yageo |  | sch.SchLib | Res | rescap.PcbLib | C1206R | SMD 1206 | 8,2R | 1% | 200 | 0.125 | 150 | RC1206FR-078R2L, 1% 8,2R | 1206 8,2R 1%
RC1206JR-078R2L | Yageo |  | sch.SchLib | Res | rescap.PcbLib | C1206R | SMD 1206 | 8,2R | 5% | 200 | 0.125 | 150 | RC1206JR-078R2L, 5% 8,2R | 1206 8,2R 5%
RC1206DR-078R25L | Yageo |  | sch.SchLib | Res | rescap.PcbLib | C1206R | SMD 1206 | 8,25R | 0,5% | 200 | 0.125 | 150 | RC1206DR-078R25L, 0,5% 8,25R | 1206 8,25R 0,5%
RC1206FR-078R25L | Yageo |  | sch.SchLib | Res | rescap.PcbLib | C1206R | SMD 1206 | 8,25R | 1% | 200 | 0.125 | 150 | RC1206FR-078R25L, 1% 8,25R | 1206 8,25R 1%
RC1206DR-078R45L | Yageo |  | sch.SchLib | Res | rescap.PcbLib | C1206R | SMD 1206 | 8,45R | 0,5% | 200 | 0.125 | 150 | RC1206DR-078R45L, 0,5% 8,45R | 1206 8,45R 0,5%
RC1206FR-078R45L | Yageo |  | sch.SchLib | Res | rescap.PcbLib | C1206R | SMD 1206 | 8,45R | 1% | 200 | 0.125 | 150 | RC1206FR-078R45L, 1% 8,45R | 1206 8,45R 1%
RC1206DR-078R66L | Yageo |  | sch.SchLib | Res | rescap.PcbLib | C1206R | SMD 1206 | 8,66R | 0,5% | 200 | 0.125 | 150 | RC1206DR-078R66L, 0,5% 8,66R | 1206 8,66R 0,5%
RC1206FR-078R66L | Yageo |  | sch.SchLib | Res | rescap.PcbLib | C1206R | SMD 1206 | 8,66R | 1% | 200 | 0.125 | 150 | RC1206FR-078R66L, 1% 8,66R | 1206 8,66R 1%
RC1206DR-078R87L | Yageo |  | sch.SchLib | Res | rescap.PcbLib | C1206R | SMD 1206 | 8,87R | 0,5% | 200 | 0.125 | 150 | RC1206DR-078R87L, 0,5% 8,87R | 1206 8,87R 0,5%
RC1206FR-078R87L | Yageo |  | sch.SchLib | Res | rescap.PcbLib | C1206R | SMD 1206 | 8,87R | 1% | 200 | 0.125 | 150 | RC1206FR-078R87L, 1% 8,87R | 1206 8,87R 1%
RC1206DR-079R09L | Yageo |  | sch.SchLib | Res | rescap.PcbLib | C1206R | SMD 1206 | 9,09R | 0,5% | 200 | 0.125 | 150 | RC1206DR-079R09L, 0,5% 9,09R | 1206 9,09R 0,5%
RC1206FR-079R09L | Yageo |  | sch.SchLib | Res | rescap.PcbLib | C1206R | SMD 1206 | 9,09R | 1% | 200 | 0.125 | 150 | RC1206FR-079R09L, 1% 9,09R | 1206 9,09R 1%
RC1206FR-079R1L | Yageo |  | sch.SchLib | Res | rescap.PcbLib | C1206R | SMD 1206 | 9,1R | 1% | 200 | 0.125 | 150 | RC1206FR-079R1L, 1% 9,1R | 1206 9,1R 1%
RC1206JR-079R1L | Yageo |  | sch.SchLib | Res | rescap.PcbLib | C1206R | SMD 1206 | 9,1R | 5% | 200 | 0.125 | 150 | RC1206JR-079R1L, 5% 9,1R | 1206 9,1R 5%
RC1206DR-079R31L | Yageo |  | sch.SchLib | Res | rescap.PcbLib | C1206R | SMD 1206 | 9,31R | 0,5% | 200 | 0.125 | 150 | RC1206DR-079R31L, 0,5% 9,31R | 1206 9,31R 0,5%
RC1206FR-079R31L | Yageo |  | sch.SchLib | Res | rescap.PcbLib | C1206R | SMD 1206 | 9,31R | 1% | 200 | 0.125 | 150 | RC1206FR-079R31L, 1% 9,31R | 1206 9,31R 1%
RC1206DR-079R53L | Yageo |  | sch.SchLib | Res | rescap.PcbLib | C1206R | SMD 1206 | 9,53R | 0,5% | 200 | 0.125 | 150 | RC1206DR-079R53L, 0,5% 9,53R | 1206 9,53R 0,5%
RC1206FR-079R53L | Yageo |  | sch.SchLib | Res | rescap.PcbLib | C1206R | SMD 1206 | 9,53R | 1% | 200 | 0.125 | 150 | RC1206FR-079R53L, 1% 9,53R | 1206 9,53R 1%
RC1206DR-079R76L | Yageo |  | sch.SchLib | Res | rescap.PcbLib | C1206R | SMD 1206 | 9,76R | 0,5% | 200 | 0.125 | 150 | RC1206DR-079R76L, 0,5% 9,76R | 1206 9,76R 0,5%
RC1206FR-079R76L | Yageo |  | sch.SchLib | Res | rescap.PcbLib | C1206R | SMD 1206 | 9,76R | 1% | 200 | 0.125 | 150 | RC1206FR-079R76L, 1% 9,76R | 1206 9,76R 1%
RC1206DR-0710RL | Yageo |  | sch.SchLib | Res | rescap.PcbLib | C1206R | SMD 1206 | 10R | 0,5% | 200 | 0.125 | 150 | RC1206DR-0710RL, 0,5% 10R | 1206 10R 0,5%
RC1206FR-0710RL | Yageo |  | sch.SchLib | Res | rescap.PcbLib | C1206R | SMD 1206 | 10R | 1% | 200 | 0.125 | 150 | RC1206FR-0710RL, 1% 10R | 1206 10R 1%
RC1206JR-0710RL | Yageo |  | sch.SchLib | Res | rescap.PcbLib | C1206R | SMD 1206 | 10R | 5% | 200 | 0.125 | 150 | RC1206JR-0710RL, 5% 10R | 1206 10R 5%
RC1206DR-0710R2L | Yageo |  | sch.SchLib | Res | rescap.PcbLib | C1206R | SMD 1206 | 10,2R | 0,5% | 100 | 0.125 | 150 | RC1206DR-0710R2L, 0,5% 10,2R | 1206 10,2R 0,5%
RC1206FR-0710R2L | Yageo |  | sch.SchLib | Res | rescap.PcbLib | C1206R | SMD 1206 | 10,2R | 1% | 100 | 0.125 | 150 | RC1206FR-0710R2L, 1% 10,2R | 1206 10,2R 1%
RC1206DR-0710R5L | Yageo |  | sch.SchLib | Res | rescap.PcbLib | C1206R | SMD 1206 | 10,5R | 0,5% | 100 | 0.125 | 150 | RC1206DR-0710R5L, 0,5% 10,5R | 1206 10,5R 0,5%
RC1206FR-0710R5L | Yageo |  | sch.SchLib | Res | rescap.PcbLib | C1206R | SMD 1206 | 10,5R | 1% | 100 | 0.125 | 150 | RC1206FR-0710R5L, 1% 10,5R | 1206 10,5R 1%
RC1206DR-0710R7L | Yageo |  | sch.SchLib | Res | rescap.PcbLib | C1206R | SMD 1206 | 10,7R | 0,5% | 100 | 0.125 | 150 | RC1206DR-0710R7L, 0,5% 10,7R | 1206 10,7R 0,5%
RC1206FR-0710R7L | Yageo |  | sch.SchLib | Res | rescap.PcbLib | C1206R | SMD 1206 | 10,7R | 1% | 100 | 0.125 | 150 | RC1206FR-0710R7L, 1% 10,7R | 1206 10,7R 1%
RC1206DR-0711RL | Yageo |  | sch.SchLib | Res | rescap.PcbLib | C1206R | SMD 1206 | 11R | 0,5% | 100 | 0.125 | 150 | RC1206DR-0711RL, 0,5% 11R | 1206 11R 0,5%
RC1206FR-0711RL | Yageo |  | sch.SchLib | Res | rescap.PcbLib | C1206R | SMD 1206 | 11R | 1% | 100 | 0.125 | 150 | RC1206FR-0711RL, 1% 11R | 1206 11R 1%
RC1206JR-0711RL | Yageo |  | sch.SchLib | Res | rescap.PcbLib | C1206R | SMD 1206 | 11R | 5% | 100 | 0.125 | 150 | RC1206JR-0711RL, 5% 11R | 1206 11R 5%
RC1206DR-0711R3L | Yageo |  | sch.SchLib | Res | rescap.PcbLib | C1206R | SMD 1206 | 11,3R | 0,5% | 100 | 0.125 | 150 | RC1206DR-0711R3L, 0,5% 11,3R | 1206 11,3R 0,5%
RC1206FR-0711R3L | Yageo |  | sch.SchLib | Res | rescap.PcbLib | C1206R | SMD 1206 | 11,3R | 1% | 100 | 0.125 | 150 | RC1206FR-0711R3L, 1% 11,3R | 1206 11,3R 1%
RC1206DR-0711R5L | Yageo |  | sch.SchLib | Res | rescap.PcbLib | C1206R | SMD 1206 | 11,5R | 0,5% | 100 | 0.125 | 150 | RC1206DR-0711R5L, 0,5% 11,5R | 1206 11,5R 0,5%
RC1206FR-0711R5L | Yageo |  | sch.SchLib | Res | rescap.PcbLib | C1206R | SMD 1206 | 11,5R | 1% | 100 | 0.125 | 150 | RC1206FR-0711R5L, 1% 11,5R | 1206 11,5R 1%
RC1206DR-0711R8L | Yageo |  | sch.SchLib | Res | rescap.PcbLib | C1206R | SMD 1206 | 11,8R | 0,5% | 100 | 0.125 | 150 | RC1206DR-0711R8L, 0,5% 11,8R | 1206 11,8R 0,5%
RC1206FR-0711R8L | Yageo |  | sch.SchLib | Res | rescap.PcbLib | C1206R | SMD 1206 | 11,8R | 1% | 100 | 0.125 | 150 | RC1206FR-0711R8L, 1% 11,8R | 1206 11,8R 1%
RC1206FR-0712RL | Yageo |  | sch.SchLib | Res | rescap.PcbLib | C1206R | SMD 1206 | 12R | 1% | 100 | 0.125 | 150 | RC1206FR-0712RL, 1% 12R | 1206 12R 1%
RC1206JR-0712RL | Yageo |  | sch.SchLib | Res | rescap.PcbLib | C1206R | SMD 1206 | 12R | 5% | 100 | 0.125 | 150 | RC1206JR-0712RL, 5% 12R | 1206 12R 5%
RC1206DR-0712R1L | Yageo |  | sch.SchLib | Res | rescap.PcbLib | C1206R | SMD 1206 | 12,1R | 0,5% | 100 | 0.125 | 150 | RC1206DR-0712R1L, 0,5% 12,1R | 1206 12,1R 0,5%
RC1206FR-0712R1L | Yageo |  | sch.SchLib | Res | rescap.PcbLib | C1206R | SMD 1206 | 12,1R | 1% | 100 | 0.125 | 150 | RC1206FR-0712R1L, 1% 12,1R | 1206 12,1R 1%
RC1206DR-0712R4L | Yageo |  | sch.SchLib | Res | rescap.PcbLib | C1206R | SMD 1206 | 12,4R | 0,5% | 100 | 0.125 | 150 | RC1206DR-0712R4L, 0,5% 12,4R | 1206 12,4R 0,5%
RC1206FR-0712R4L | Yageo |  | sch.SchLib | Res | rescap.PcbLib | C1206R | SMD 1206 | 12,4R | 1% | 100 | 0.125 | 150 | RC1206FR-0712R4L, 1% 12,4R | 1206 12,4R 1%
RC1206DR-0712R7L | Yageo |  | sch.SchLib | Res | rescap.PcbLib | C1206R | SMD 1206 | 12,7R | 0,5% | 100 | 0.125 | 150 | RC1206DR-0712R7L, 0,5% 12,7R | 1206 12,7R 0,5%
RC1206FR-0712R7L | Yageo |  | sch.SchLib | Res | rescap.PcbLib | C1206R | SMD 1206 | 12,7R | 1% | 100 | 0.125 | 150 | RC1206FR-0712R7L, 1% 12,7R | 1206 12,7R 1%
RC1206DR-0713RL | Yageo |  | sch.SchLib | Res | rescap.PcbLib | C1206R | SMD 1206 | 13R | 0,5% | 100 | 0.125 | 150 | RC1206DR-0713RL, 0,5% 13R | 1206 13R 0,5%
RC1206FR-0713RL | Yageo |  | sch.SchLib | Res | rescap.PcbLib | C1206R | SMD 1206 | 13R | 1% | 100 | 0.125 | 150 | RC1206FR-0713RL, 1% 13R | 1206 13R 1%
RC1206JR-0713RL | Yageo |  | sch.SchLib | Res | rescap.PcbLib | C1206R | SMD 1206 | 13R | 5% | 100 | 0.125 | 150 | RC1206JR-0713RL, 5% 13R | 1206 13R 5%
RC1206DR-0713R3L | Yageo |  | sch.SchLib | Res | rescap.PcbLib | C1206R | SMD 1206 | 13,3R | 0,5% | 100 | 0.125 | 150 | RC1206DR-0713R3L, 0,5% 13,3R | 1206 13,3R 0,5%
RC1206FR-0713R3L | Yageo |  | sch.SchLib | Res | rescap.PcbLib | C1206R | SMD 1206 | 13,3R | 1% | 100 | 0.125 | 150 | RC1206FR-0713R3L, 1% 13,3R | 1206 13,3R 1%
RC1206DR-0713R7L | Yageo |  | sch.SchLib | Res | rescap.PcbLib | C1206R | SMD 1206 | 13,7R | 0,5% | 100 | 0.125 | 150 | RC1206DR-0713R7L, 0,5% 13,7R | 1206 13,7R 0,5%
RC1206FR-0713R7L | Yageo |  | sch.SchLib | Res | rescap.PcbLib | C1206R | SMD 1206 | 13,7R | 1% | 100 | 0.125 | 150 | RC1206FR-0713R7L, 1% 13,7R | 1206 13,7R 1%
RC1206DR-0714RL | Yageo |  | sch.SchLib | Res | rescap.PcbLib | C1206R | SMD 1206 | 14R | 0,5% | 100 | 0.125 | 150 | RC1206DR-0714RL, 0,5% 14R | 1206 14R 0,5%
RC1206FR-0714RL | Yageo |  | sch.SchLib | Res | rescap.PcbLib | C1206R | SMD 1206 | 14R | 1% | 100 | 0.125 | 150 | RC1206FR-0714RL, 1% 14R | 1206 14R 1%
RC1206DR-0714R3L | Yageo |  | sch.SchLib | Res | rescap.PcbLib | C1206R | SMD 1206 | 14,3R | 0,5% | 100 | 0.125 | 150 | RC1206DR-0714R3L, 0,5% 14,3R | 1206 14,3R 0,5%
RC1206FR-0714R3L | Yageo |  | sch.SchLib | Res | rescap.PcbLib | C1206R | SMD 1206 | 14,3R | 1% | 100 | 0.125 | 150 | RC1206FR-0714R3L, 1% 14,3R | 1206 14,3R 1%
RC1206DR-0714R7L | Yageo |  | sch.SchLib | Res | rescap.PcbLib | C1206R | SMD 1206 | 14,7R | 0,5% | 100 | 0.125 | 150 | RC1206DR-0714R7L, 0,5% 14,7R | 1206 14,7R 0,5%
RC1206FR-0714R7L | Yageo |  | sch.SchLib | Res | rescap.PcbLib | C1206R | SMD 1206 | 14,7R | 1% | 100 | 0.125 | 150 | RC1206FR-0714R7L, 1% 14,7R | 1206 14,7R 1%
RC1206DR-0715RL | Yageo |  | sch.SchLib | Res | rescap.PcbLib | C1206R | SMD 1206 | 15R | 0,5% | 100 | 0.125 | 150 | RC1206DR-0715RL, 0,5% 15R | 1206 15R 0,5%
RC1206FR-0715RL | Yageo |  | sch.SchLib | Res | rescap.PcbLib | C1206R | SMD 1206 | 15R | 1% | 100 | 0.125 | 150 | RC1206FR-0715RL, 1% 15R | 1206 15R 1%
RC1206JR-0715RL | Yageo |  | sch.SchLib | Res | rescap.PcbLib | C1206R | SMD 1206 | 15R | 5% | 100 | 0.125 | 150 | RC1206JR-0715RL, 5% 15R | 1206 15R 5%
RC1206DR-0715R4L | Yageo |  | sch.SchLib | Res | rescap.PcbLib | C1206R | SMD 1206 | 15,4R | 0,5% | 100 | 0.125 | 150 | RC1206DR-0715R4L, 0,5% 15,4R | 1206 15,4R 0,5%
RC1206FR-0715R4L | Yageo |  | sch.SchLib | Res | rescap.PcbLib | C1206R | SMD 1206 | 15,4R | 1% | 100 | 0.125 | 150 | RC1206FR-0715R4L, 1% 15,4R | 1206 15,4R 1%
RC1206DR-0715R8L | Yageo |  | sch.SchLib | Res | rescap.PcbLib | C1206R | SMD 1206 | 15,8R | 0,5% | 100 | 0.125 | 150 | RC1206DR-0715R8L, 0,5% 15,8R | 1206 15,8R 0,5%
RC1206FR-0715R8L | Yageo |  | sch.SchLib | Res | rescap.PcbLib | C1206R | SMD 1206 | 15,8R | 1% | 100 | 0.125 | 150 | RC1206FR-0715R8L, 1% 15,8R | 1206 15,8R 1%
RC1206FR-0716RL | Yageo |  | sch.SchLib | Res | rescap.PcbLib | C1206R | SMD 1206 | 16R | 1% | 100 | 0.125 | 150 | RC1206FR-0716RL, 1% 16R | 1206 16R 1%
RC1206JR-0716RL | Yageo |  | sch.SchLib | Res | rescap.PcbLib | C1206R | SMD 1206 | 16R | 5% | 100 | 0.125 | 150 | RC1206JR-0716RL, 5% 16R | 1206 16R 5%
RC1206DR-0716R2L | Yageo |  | sch.SchLib | Res | rescap.PcbLib | C1206R | SMD 1206 | 16,2R | 0,5% | 100 | 0.125 | 150 | RC1206DR-0716R2L, 0,5% 16,2R | 1206 16,2R 0,5%
RC1206FR-0716R2L | Yageo |  | sch.SchLib | Res | rescap.PcbLib | C1206R | SMD 1206 | 16,2R | 1% | 100 | 0.125 | 150 | RC1206FR-0716R2L, 1% 16,2R | 1206 16,2R 1%
RC1206DR-0716R5L | Yageo |  | sch.SchLib | Res | rescap.PcbLib | C1206R | SMD 1206 | 16,5R | 0,5% | 100 | 0.125 | 150 | RC1206DR-0716R5L, 0,5% 16,5R | 1206 16,5R 0,5%
RC1206FR-0716R5L | Yageo |  | sch.SchLib | Res | rescap.PcbLib | C1206R | SMD 1206 | 16,5R | 1% | 100 | 0.125 | 150 | RC1206FR-0716R5L, 1% 16,5R | 1206 16,5R 1%
RC1206DR-0716R9L | Yageo |  | sch.SchLib | Res | rescap.PcbLib | C1206R | SMD 1206 | 16,9R | 0,5% | 100 | 0.125 | 150 | RC1206DR-0716R9L, 0,5% 16,9R | 1206 16,9R 0,5%
RC1206FR-0716R9L | Yageo |  | sch.SchLib | Res | rescap.PcbLib | C1206R | SMD 1206 | 16,9R | 1% | 100 | 0.125 | 150 | RC1206FR-0716R9L, 1% 16,9R | 1206 16,9R 1%
RC1206DR-0717R4L | Yageo |  | sch.SchLib | Res | rescap.PcbLib | C1206R | SMD 1206 | 17,4R | 0,5% | 100 | 0.125 | 150 | RC1206DR-0717R4L, 0,5% 17,4R | 1206 17,4R 0,5%
RC1206FR-0717R4L | Yageo |  | sch.SchLib | Res | rescap.PcbLib | C1206R | SMD 1206 | 17,4R | 1% | 100 | 0.125 | 150 | RC1206FR-0717R4L, 1% 17,4R | 1206 17,4R 1%
RC1206DR-0717R8L | Yageo |  | sch.SchLib | Res | rescap.PcbLib | C1206R | SMD 1206 | 17,8R | 0,5% | 100 | 0.125 | 150 | RC1206DR-0717R8L, 0,5% 17,8R | 1206 17,8R 0,5%
RC1206FR-0717R8L | Yageo |  | sch.SchLib | Res | rescap.PcbLib | C1206R | SMD 1206 | 17,8R | 1% | 100 | 0.125 | 150 | RC1206FR-0717R8L, 1% 17,8R | 1206 17,8R 1%
RC1206FR-0718RL | Yageo |  | sch.SchLib | Res | rescap.PcbLib | C1206R | SMD 1206 | 18R | 1% | 100 | 0.125 | 150 | RC1206FR-0718RL, 1% 18R | 1206 18R 1%
RC1206JR-0718RL | Yageo |  | sch.SchLib | Res | rescap.PcbLib | C1206R | SMD 1206 | 18R | 5% | 100 | 0.125 | 150 | RC1206JR-0718RL, 5% 18R | 1206 18R 5%
RC1206DR-0718R2L | Yageo |  | sch.SchLib | Res | rescap.PcbLib | C1206R | SMD 1206 | 18,2R | 0,5% | 100 | 0.125 | 150 | RC1206DR-0718R2L, 0,5% 18,2R | 1206 18,2R 0,5%
RC1206FR-0718R2L | Yageo |  | sch.SchLib | Res | rescap.PcbLib | C1206R | SMD 1206 | 18,2R | 1% | 100 | 0.125 | 150 | RC1206FR-0718R2L, 1% 18,2R | 1206 18,2R 1%
RC1206DR-0718R7L | Yageo |  | sch.SchLib | Res | rescap.PcbLib | C1206R | SMD 1206 | 18,7R | 0,5% | 100 | 0.125 | 150 | RC1206DR-0718R7L, 0,5% 18,7R | 1206 18,7R 0,5%
RC1206FR-0718R7L | Yageo |  | sch.SchLib | Res | rescap.PcbLib | C1206R | SMD 1206 | 18,7R | 1% | 100 | 0.125 | 150 | RC1206FR-0718R7L, 1% 18,7R | 1206 18,7R 1%
RC1206DR-0719R1L | Yageo |  | sch.SchLib | Res | rescap.PcbLib | C1206R | SMD 1206 | 19,1R | 0,5% | 100 | 0.125 | 150 | RC1206DR-0719R1L, 0,5% 19,1R | 1206 19,1R 0,5%
RC1206FR-0719R1L | Yageo |  | sch.SchLib | Res | rescap.PcbLib | C1206R | SMD 1206 | 19,1R | 1% | 100 | 0.125 | 150 | RC1206FR-0719R1L, 1% 19,1R | 1206 19,1R 1%
RC1206DR-0719R6L | Yageo |  | sch.SchLib | Res | rescap.PcbLib | C1206R | SMD 1206 | 19,6R | 0,5% | 100 | 0.125 | 150 | RC1206DR-0719R6L, 0,5% 19,6R | 1206 19,6R 0,5%
RC1206FR-0719R6L | Yageo |  | sch.SchLib | Res | rescap.PcbLib | C1206R | SMD 1206 | 19,6R | 1% | 100 | 0.125 | 150 | RC1206FR-0719R6L, 1% 19,6R | 1206 19,6R 1%
RC1206DR-0720RL | Yageo |  | sch.SchLib | Res | rescap.PcbLib | C1206R | SMD 1206 | 20R | 0,5% | 100 | 0.125 | 150 | RC1206DR-0720RL, 0,5% 20R | 1206 20R 0,5%
RC1206FR-0720RL | Yageo |  | sch.SchLib | Res | rescap.PcbLib | C1206R | SMD 1206 | 20R | 1% | 100 | 0.125 | 150 | RC1206FR-0720RL, 1% 20R | 1206 20R 1%
RC1206JR-0720RL | Yageo |  | sch.SchLib | Res | rescap.PcbLib | C1206R | SMD 1206 | 20R | 5% | 100 | 0.125 | 150 | RC1206JR-0720RL, 5% 20R | 1206 20R 5%
RC1206DR-0720R5L | Yageo |  | sch.SchLib | Res | rescap.PcbLib | C1206R | SMD 1206 | 20,5R | 0,5% | 100 | 0.125 | 150 | RC1206DR-0720R5L, 0,5% 20,5R | 1206 20,5R 0,5%
RC1206FR-0720R5L | Yageo |  | sch.SchLib | Res | rescap.PcbLib | C1206R | SMD 1206 | 20,5R | 1% | 100 | 0.125 | 150 | RC1206FR-0720R5L, 1% 20,5R | 1206 20,5R 1%
RC1206DR-0721RL | Yageo |  | sch.SchLib | Res | rescap.PcbLib | C1206R | SMD 1206 | 21R | 0,5% | 100 | 0.125 | 150 | RC1206DR-0721RL, 0,5% 21R | 1206 21R 0,5%
RC1206FR-0721RL | Yageo |  | sch.SchLib | Res | rescap.PcbLib | C1206R | SMD 1206 | 21R | 1% | 100 | 0.125 | 150 | RC1206FR-0721RL, 1% 21R | 1206 21R 1%
RC1206DR-0721R5L | Yageo |  | sch.SchLib | Res | rescap.PcbLib | C1206R | SMD 1206 | 21,5R | 0,5% | 100 | 0.125 | 150 | RC1206DR-0721R5L, 0,5% 21,5R | 1206 21,5R 0,5%
RC1206FR-0721R5L | Yageo |  | sch.SchLib | Res | rescap.PcbLib | C1206R | SMD 1206 | 21,5R | 1% | 100 | 0.125 | 150 | RC1206FR-0721R5L, 1% 21,5R | 1206 21,5R 1%
RC1206FR-0722RL | Yageo |  | sch.SchLib | Res | rescap.PcbLib | C1206R | SMD 1206 | 22R | 1% | 100 | 0.125 | 150 | RC1206FR-0722RL, 1% 22R | 1206 22R 1%
RC1206JR-0722RL | Yageo |  | sch.SchLib | Res | rescap.PcbLib | C1206R | SMD 1206 | 22R | 5% | 100 | 0.125 | 150 | RC1206JR-0722RL, 5% 22R | 1206 22R 5%
RC1206DR-0722R1L | Yageo |  | sch.SchLib | Res | rescap.PcbLib | C1206R | SMD 1206 | 22,1R | 0,5% | 100 | 0.125 | 150 | RC1206DR-0722R1L, 0,5% 22,1R | 1206 22,1R 0,5%
RC1206FR-0722R1L | Yageo |  | sch.SchLib | Res | rescap.PcbLib | C1206R | SMD 1206 | 22,1R | 1% | 100 | 0.125 | 150 | RC1206FR-0722R1L, 1% 22,1R | 1206 22,1R 1%
RC1206DR-0722R6L | Yageo |  | sch.SchLib | Res | rescap.PcbLib | C1206R | SMD 1206 | 22,6R | 0,5% | 100 | 0.125 | 150 | RC1206DR-0722R6L, 0,5% 22,6R | 1206 22,6R 0,5%
RC1206FR-0722R6L | Yageo |  | sch.SchLib | Res | rescap.PcbLib | C1206R | SMD 1206 | 22,6R | 1% | 100 | 0.125 | 150 | RC1206FR-0722R6L, 1% 22,6R | 1206 22,6R 1%
RC1206DR-0723R2L | Yageo |  | sch.SchLib | Res | rescap.PcbLib | C1206R | SMD 1206 | 23,2R | 0,5% | 100 | 0.125 | 150 | RC1206DR-0723R2L, 0,5% 23,2R | 1206 23,2R 0,5%
RC1206FR-0723R2L | Yageo |  | sch.SchLib | Res | rescap.PcbLib | C1206R | SMD 1206 | 23,2R | 1% | 100 | 0.125 | 150 | RC1206FR-0723R2L, 1% 23,2R | 1206 23,2R 1%
RC1206DR-0723R7L | Yageo |  | sch.SchLib | Res | rescap.PcbLib | C1206R | SMD 1206 | 23,7R | 0,5% | 100 | 0.125 | 150 | RC1206DR-0723R7L, 0,5% 23,7R | 1206 23,7R 0,5%
RC1206FR-0723R7L | Yageo |  | sch.SchLib | Res | rescap.PcbLib | C1206R | SMD 1206 | 23,7R | 1% | 100 | 0.125 | 150 | RC1206FR-0723R7L, 1% 23,7R | 1206 23,7R 1%
RC1206FR-0724RL | Yageo |  | sch.SchLib | Res | rescap.PcbLib | C1206R | SMD 1206 | 24R | 1% | 100 | 0.125 | 150 | RC1206FR-0724RL, 1% 24R | 1206 24R 1%
RC1206JR-0724RL | Yageo |  | sch.SchLib | Res | rescap.PcbLib | C1206R | SMD 1206 | 24R | 5% | 100 | 0.125 | 150 | RC1206JR-0724RL, 5% 24R | 1206 24R 5%
RC1206DR-0724R3L | Yageo |  | sch.SchLib | Res | rescap.PcbLib | C1206R | SMD 1206 | 24,3R | 0,5% | 100 | 0.125 | 150 | RC1206DR-0724R3L, 0,5% 24,3R | 1206 24,3R 0,5%
RC1206FR-0724R3L | Yageo |  | sch.SchLib | Res | rescap.PcbLib | C1206R | SMD 1206 | 24,3R | 1% | 100 | 0.125 | 150 | RC1206FR-0724R3L, 1% 24,3R | 1206 24,3R 1%
RC1206DR-0724R9L | Yageo |  | sch.SchLib | Res | rescap.PcbLib | C1206R | SMD 1206 | 24,9R | 0,5% | 100 | 0.125 | 150 | RC1206DR-0724R9L, 0,5% 24,9R | 1206 24,9R 0,5%
RC1206FR-0724R9L | Yageo |  | sch.SchLib | Res | rescap.PcbLib | C1206R | SMD 1206 | 24,9R | 1% | 100 | 0.125 | 150 | RC1206FR-0724R9L, 1% 24,9R | 1206 24,9R 1%
RC1206DR-0725R5L | Yageo |  | sch.SchLib | Res | rescap.PcbLib | C1206R | SMD 1206 | 25,5R | 0,5% | 100 | 0.125 | 150 | RC1206DR-0725R5L, 0,5% 25,5R | 1206 25,5R 0,5%
RC1206FR-0725R5L | Yageo |  | sch.SchLib | Res | rescap.PcbLib | C1206R | SMD 1206 | 25,5R | 1% | 100 | 0.125 | 150 | RC1206FR-0725R5L, 1% 25,5R | 1206 25,5R 1%
RC1206DR-0726R1L | Yageo |  | sch.SchLib | Res | rescap.PcbLib | C1206R | SMD 1206 | 26,1R | 0,5% | 100 | 0.125 | 150 | RC1206DR-0726R1L, 0,5% 26,1R | 1206 26,1R 0,5%
RC1206FR-0726R1L | Yageo |  | sch.SchLib | Res | rescap.PcbLib | C1206R | SMD 1206 | 26,1R | 1% | 100 | 0.125 | 150 | RC1206FR-0726R1L, 1% 26,1R | 1206 26,1R 1%
RC1206DR-0726R7L | Yageo |  | sch.SchLib | Res | rescap.PcbLib | C1206R | SMD 1206 | 26,7R | 0,5% | 100 | 0.125 | 150 | RC1206DR-0726R7L, 0,5% 26,7R | 1206 26,7R 0,5%
RC1206FR-0726R7L | Yageo |  | sch.SchLib | Res | rescap.PcbLib | C1206R | SMD 1206 | 26,7R | 1% | 100 | 0.125 | 150 | RC1206FR-0726R7L, 1% 26,7R | 1206 26,7R 1%
RC1206FR-0727RL | Yageo |  | sch.SchLib | Res | rescap.PcbLib | C1206R | SMD 1206 | 27R | 1% | 100 | 0.125 | 150 | RC1206FR-0727RL, 1% 27R | 1206 27R 1%
RC1206JR-0727RL | Yageo |  | sch.SchLib | Res | rescap.PcbLib | C1206R | SMD 1206 | 27R | 5% | 100 | 0.125 | 150 | RC1206JR-0727RL, 5% 27R | 1206 27R 5%
RC1206DR-0727R4L | Yageo |  | sch.SchLib | Res | rescap.PcbLib | C1206R | SMD 1206 | 27,4R | 0,5% | 100 | 0.125 | 150 | RC1206DR-0727R4L, 0,5% 27,4R | 1206 27,4R 0,5%
RC1206FR-0727R4L | Yageo |  | sch.SchLib | Res | rescap.PcbLib | C1206R | SMD 1206 | 27,4R | 1% | 100 | 0.125 | 150 | RC1206FR-0727R4L, 1% 27,4R | 1206 27,4R 1%
RC1206DR-0728RL | Yageo |  | sch.SchLib | Res | rescap.PcbLib | C1206R | SMD 1206 | 28R | 0,5% | 100 | 0.125 | 150 | RC1206DR-0728RL, 0,5% 28R | 1206 28R 0,5%
RC1206FR-0728RL | Yageo |  | sch.SchLib | Res | rescap.PcbLib | C1206R | SMD 1206 | 28R | 1% | 100 | 0.125 | 150 | RC1206FR-0728RL, 1% 28R | 1206 28R 1%
RC1206DR-0728R7L | Yageo |  | sch.SchLib | Res | rescap.PcbLib | C1206R | SMD 1206 | 28,7R | 0,5% | 100 | 0.125 | 150 | RC1206DR-0728R7L, 0,5% 28,7R | 1206 28,7R 0,5%
RC1206FR-0728R7L | Yageo |  | sch.SchLib | Res | rescap.PcbLib | C1206R | SMD 1206 | 28,7R | 1% | 100 | 0.125 | 150 | RC1206FR-0728R7L, 1% 28,7R | 1206 28,7R 1%
RC1206DR-0729R4L | Yageo |  | sch.SchLib | Res | rescap.PcbLib | C1206R | SMD 1206 | 29,4R | 0,5% | 100 | 0.125 | 150 | RC1206DR-0729R4L, 0,5% 29,4R | 1206 29,4R 0,5%
RC1206FR-0729R4L | Yageo |  | sch.SchLib | Res | rescap.PcbLib | C1206R | SMD 1206 | 29,4R | 1% | 100 | 0.125 | 150 | RC1206FR-0729R4L, 1% 29,4R | 1206 29,4R 1%
RC1206FR-0730RL | Yageo |  | sch.SchLib | Res | rescap.PcbLib | C1206R | SMD 1206 | 30R | 1% | 100 | 0.125 | 150 | RC1206FR-0730RL, 1% 30R | 1206 30R 1%
RC1206JR-0730RL | Yageo |  | sch.SchLib | Res | rescap.PcbLib | C1206R | SMD 1206 | 30R | 5% | 100 | 0.125 | 150 | RC1206JR-0730RL, 5% 30R | 1206 30R 5%
RC1206DR-0730R1L | Yageo |  | sch.SchLib | Res | rescap.PcbLib | C1206R | SMD 1206 | 30,1R | 0,5% | 100 | 0.125 | 150 | RC1206DR-0730R1L, 0,5% 30,1R | 1206 30,1R 0,5%
RC1206FR-0730R1L | Yageo |  | sch.SchLib | Res | rescap.PcbLib | C1206R | SMD 1206 | 30,1R | 1% | 100 | 0.125 | 150 | RC1206FR-0730R1L, 1% 30,1R | 1206 30,1R 1%
RC1206DR-0730R9L | Yageo |  | sch.SchLib | Res | rescap.PcbLib | C1206R | SMD 1206 | 30,9R | 0,5% | 100 | 0.125 | 150 | RC1206DR-0730R9L, 0,5% 30,9R | 1206 30,9R 0,5%
RC1206FR-0730R9L | Yageo |  | sch.SchLib | Res | rescap.PcbLib | C1206R | SMD 1206 | 30,9R | 1% | 100 | 0.125 | 150 | RC1206FR-0730R9L, 1% 30,9R | 1206 30,9R 1%
RC1206DR-0731R6L | Yageo |  | sch.SchLib | Res | rescap.PcbLib | C1206R | SMD 1206 | 31,6R | 0,5% | 100 | 0.125 | 150 | RC1206DR-0731R6L, 0,5% 31,6R | 1206 31,6R 0,5%
RC1206FR-0731R6L | Yageo |  | sch.SchLib | Res | rescap.PcbLib | C1206R | SMD 1206 | 31,6R | 1% | 100 | 0.125 | 150 | RC1206FR-0731R6L, 1% 31,6R | 1206 31,6R 1%
RC1206DR-0732R4L | Yageo |  | sch.SchLib | Res | rescap.PcbLib | C1206R | SMD 1206 | 32,4R | 0,5% | 100 | 0.125 | 150 | RC1206DR-0732R4L, 0,5% 32,4R | 1206 32,4R 0,5%
RC1206FR-0732R4L | Yageo |  | sch.SchLib | Res | rescap.PcbLib | C1206R | SMD 1206 | 32,4R | 1% | 100 | 0.125 | 150 | RC1206FR-0732R4L, 1% 32,4R | 1206 32,4R 1%
RC1206FR-0733RL | Yageo |  | sch.SchLib | Res | rescap.PcbLib | C1206R | SMD 1206 | 33R | 1% | 100 | 0.125 | 150 | RC1206FR-0733RL, 1% 33R | 1206 33R 1%
RC1206JR-0733RL | Yageo |  | sch.SchLib | Res | rescap.PcbLib | C1206R | SMD 1206 | 33R | 5% | 100 | 0.125 | 150 | RC1206JR-0733RL, 5% 33R | 1206 33R 5%
RC1206DR-0733R2L | Yageo |  | sch.SchLib | Res | rescap.PcbLib | C1206R | SMD 1206 | 33,2R | 0,5% | 100 | 0.125 | 150 | RC1206DR-0733R2L, 0,5% 33,2R | 1206 33,2R 0,5%
RC1206FR-0733R2L | Yageo |  | sch.SchLib | Res | rescap.PcbLib | C1206R | SMD 1206 | 33,2R | 1% | 100 | 0.125 | 150 | RC1206FR-0733R2L, 1% 33,2R | 1206 33,2R 1%
RC1206DR-0734RL | Yageo |  | sch.SchLib | Res | rescap.PcbLib | C1206R | SMD 1206 | 34R | 0,5% | 100 | 0.125 | 150 | RC1206DR-0734RL, 0,5% 34R | 1206 34R 0,5%
RC1206FR-0734RL | Yageo |  | sch.SchLib | Res | rescap.PcbLib | C1206R | SMD 1206 | 34R | 1% | 100 | 0.125 | 150 | RC1206FR-0734RL, 1% 34R | 1206 34R 1%
RC1206DR-0734R8L | Yageo |  | sch.SchLib | Res | rescap.PcbLib | C1206R | SMD 1206 | 34,8R | 0,5% | 100 | 0.125 | 150 | RC1206DR-0734R8L, 0,5% 34,8R | 1206 34,8R 0,5%
RC1206FR-0734R8L | Yageo |  | sch.SchLib | Res | rescap.PcbLib | C1206R | SMD 1206 | 34,8R | 1% | 100 | 0.125 | 150 | RC1206FR-0734R8L, 1% 34,8R | 1206 34,8R 1%
RC1206DR-0735R7L | Yageo |  | sch.SchLib | Res | rescap.PcbLib | C1206R | SMD 1206 | 35,7R | 0,5% | 100 | 0.125 | 150 | RC1206DR-0735R7L, 0,5% 35,7R | 1206 35,7R 0,5%
RC1206FR-0735R7L | Yageo |  | sch.SchLib | Res | rescap.PcbLib | C1206R | SMD 1206 | 35,7R | 1% | 100 | 0.125 | 150 | RC1206FR-0735R7L, 1% 35,7R | 1206 35,7R 1%
RC1206FR-0736RL | Yageo |  | sch.SchLib | Res | rescap.PcbLib | C1206R | SMD 1206 | 36R | 1% | 100 | 0.125 | 150 | RC1206FR-0736RL, 1% 36R | 1206 36R 1%
RC1206JR-0736RL | Yageo |  | sch.SchLib | Res | rescap.PcbLib | C1206R | SMD 1206 | 36R | 5% | 100 | 0.125 | 150 | RC1206JR-0736RL, 5% 36R | 1206 36R 5%
RC1206DR-0736R5L | Yageo |  | sch.SchLib | Res | rescap.PcbLib | C1206R | SMD 1206 | 36,5R | 0,5% | 100 | 0.125 | 150 | RC1206DR-0736R5L, 0,5% 36,5R | 1206 36,5R 0,5%
RC1206FR-0736R5L | Yageo |  | sch.SchLib | Res | rescap.PcbLib | C1206R | SMD 1206 | 36,5R | 1% | 100 | 0.125 | 150 | RC1206FR-0736R5L, 1% 36,5R | 1206 36,5R 1%
RC1206DR-0737R4L | Yageo |  | sch.SchLib | Res | rescap.PcbLib | C1206R | SMD 1206 | 37,4R | 0,5% | 100 | 0.125 | 150 | RC1206DR-0737R4L, 0,5% 37,4R | 1206 37,4R 0,5%
RC1206FR-0737R4L | Yageo |  | sch.SchLib | Res | rescap.PcbLib | C1206R | SMD 1206 | 37,4R | 1% | 100 | 0.125 | 150 | RC1206FR-0737R4L, 1% 37,4R | 1206 37,4R 1%
RC1206DR-0738R3L | Yageo |  | sch.SchLib | Res | rescap.PcbLib | C1206R | SMD 1206 | 38,3R | 0,5% | 100 | 0.125 | 150 | RC1206DR-0738R3L, 0,5% 38,3R | 1206 38,3R 0,5%
RC1206FR-0738R3L | Yageo |  | sch.SchLib | Res | rescap.PcbLib | C1206R | SMD 1206 | 38,3R | 1% | 100 | 0.125 | 150 | RC1206FR-0738R3L, 1% 38,3R | 1206 38,3R 1%
RC1206FR-0739RL | Yageo |  | sch.SchLib | Res | rescap.PcbLib | C1206R | SMD 1206 | 39R | 1% | 100 | 0.125 | 150 | RC1206FR-0739RL, 1% 39R | 1206 39R 1%
RC1206JR-0739RL | Yageo |  | sch.SchLib | Res | rescap.PcbLib | C1206R | SMD 1206 | 39R | 5% | 100 | 0.125 | 150 | RC1206JR-0739RL, 5% 39R | 1206 39R 5%
RC1206DR-0739R2L | Yageo |  | sch.SchLib | Res | rescap.PcbLib | C1206R | SMD 1206 | 39,2R | 0,5% | 100 | 0.125 | 150 | RC1206DR-0739R2L, 0,5% 39,2R | 1206 39,2R 0,5%
RC1206FR-0739R2L | Yageo |  | sch.SchLib | Res | rescap.PcbLib | C1206R | SMD 1206 | 39,2R | 1% | 100 | 0.125 | 150 | RC1206FR-0739R2L, 1% 39,2R | 1206 39,2R 1%
RC1206DR-0740R2L | Yageo |  | sch.SchLib | Res | rescap.PcbLib | C1206R | SMD 1206 | 40,2R | 0,5% | 100 | 0.125 | 150 | RC1206DR-0740R2L, 0,5% 40,2R | 1206 40,2R 0,5%
RC1206FR-0740R2L | Yageo |  | sch.SchLib | Res | rescap.PcbLib | C1206R | SMD 1206 | 40,2R | 1% | 100 | 0.125 | 150 | RC1206FR-0740R2L, 1% 40,2R | 1206 40,2R 1%
RC1206DR-0741R2L | Yageo |  | sch.SchLib | Res | rescap.PcbLib | C1206R | SMD 1206 | 41,2R | 0,5% | 100 | 0.125 | 150 | RC1206DR-0741R2L, 0,5% 41,2R | 1206 41,2R 0,5%
RC1206FR-0741R2L | Yageo |  | sch.SchLib | Res | rescap.PcbLib | C1206R | SMD 1206 | 41,2R | 1% | 100 | 0.125 | 150 | RC1206FR-0741R2L, 1% 41,2R | 1206 41,2R 1%
RC1206DR-0742R2L | Yageo |  | sch.SchLib | Res | rescap.PcbLib | C1206R | SMD 1206 | 42,2R | 0,5% | 100 | 0.125 | 150 | RC1206DR-0742R2L, 0,5% 42,2R | 1206 42,2R 0,5%
RC1206FR-0742R2L | Yageo |  | sch.SchLib | Res | rescap.PcbLib | C1206R | SMD 1206 | 42,2R | 1% | 100 | 0.125 | 150 | RC1206FR-0742R2L, 1% 42,2R | 1206 42,2R 1%
RC1206FR-0743RL | Yageo |  | sch.SchLib | Res | rescap.PcbLib | C1206R | SMD 1206 | 43R | 1% | 100 | 0.125 | 150 | RC1206FR-0743RL, 1% 43R | 1206 43R 1%
RC1206JR-0743RL | Yageo |  | sch.SchLib | Res | rescap.PcbLib | C1206R | SMD 1206 | 43R | 5% | 100 | 0.125 | 150 | RC1206JR-0743RL, 5% 43R | 1206 43R 5%
RC1206DR-0743R2L | Yageo |  | sch.SchLib | Res | rescap.PcbLib | C1206R | SMD 1206 | 43,2R | 0,5% | 100 | 0.125 | 150 | RC1206DR-0743R2L, 0,5% 43,2R | 1206 43,2R 0,5%
RC1206FR-0743R2L | Yageo |  | sch.SchLib | Res | rescap.PcbLib | C1206R | SMD 1206 | 43,2R | 1% | 100 | 0.125 | 150 | RC1206FR-0743R2L, 1% 43,2R | 1206 43,2R 1%
RC1206DR-0744R2L | Yageo |  | sch.SchLib | Res | rescap.PcbLib | C1206R | SMD 1206 | 44,2R | 0,5% | 100 | 0.125 | 150 | RC1206DR-0744R2L, 0,5% 44,2R | 1206 44,2R 0,5%
RC1206FR-0744R2L | Yageo |  | sch.SchLib | Res | rescap.PcbLib | C1206R | SMD 1206 | 44,2R | 1% | 100 | 0.125 | 150 | RC1206FR-0744R2L, 1% 44,2R | 1206 44,2R 1%
RC1206DR-0745R3L | Yageo |  | sch.SchLib | Res | rescap.PcbLib | C1206R | SMD 1206 | 45,3R | 0,5% | 100 | 0.125 | 150 | RC1206DR-0745R3L, 0,5% 45,3R | 1206 45,3R 0,5%
RC1206FR-0745R3L | Yageo |  | sch.SchLib | Res | rescap.PcbLib | C1206R | SMD 1206 | 45,3R | 1% | 100 | 0.125 | 150 | RC1206FR-0745R3L, 1% 45,3R | 1206 45,3R 1%
RC1206DR-0746R4L | Yageo |  | sch.SchLib | Res | rescap.PcbLib | C1206R | SMD 1206 | 46,4R | 0,5% | 100 | 0.125 | 150 | RC1206DR-0746R4L, 0,5% 46,4R | 1206 46,4R 0,5%
RC1206FR-0746R4L | Yageo |  | sch.SchLib | Res | rescap.PcbLib | C1206R | SMD 1206 | 46,4R | 1% | 100 | 0.125 | 150 | RC1206FR-0746R4L, 1% 46,4R | 1206 46,4R 1%
RC1206FR-0747RL | Yageo |  | sch.SchLib | Res | rescap.PcbLib | C1206R | SMD 1206 | 47R | 1% | 100 | 0.125 | 150 | RC1206FR-0747RL, 1% 47R | 1206 47R 1%
RC1206JR-0747RL | Yageo |  | sch.SchLib | Res | rescap.PcbLib | C1206R | SMD 1206 | 47R | 5% | 100 | 0.125 | 150 | RC1206JR-0747RL, 5% 47R | 1206 47R 5%
RC1206DR-0747R5L | Yageo |  | sch.SchLib | Res | rescap.PcbLib | C1206R | SMD 1206 | 47,5R | 0,5% | 100 | 0.125 | 150 | RC1206DR-0747R5L, 0,5% 47,5R | 1206 47,5R 0,5%
RC1206FR-0747R5L | Yageo |  | sch.SchLib | Res | rescap.PcbLib | C1206R | SMD 1206 | 47,5R | 1% | 100 | 0.125 | 150 | RC1206FR-0747R5L, 1% 47,5R | 1206 47,5R 1%
RC1206DR-0748R7L | Yageo |  | sch.SchLib | Res | rescap.PcbLib | C1206R | SMD 1206 | 48,7R | 0,5% | 100 | 0.125 | 150 | RC1206DR-0748R7L, 0,5% 48,7R | 1206 48,7R 0,5%
RC1206FR-0748R7L | Yageo |  | sch.SchLib | Res | rescap.PcbLib | C1206R | SMD 1206 | 48,7R | 1% | 100 | 0.125 | 150 | RC1206FR-0748R7L, 1% 48,7R | 1206 48,7R 1%
RC1206DR-0749R9L | Yageo |  | sch.SchLib | Res | rescap.PcbLib | C1206R | SMD 1206 | 49,9R | 0,5% | 100 | 0.125 | 150 | RC1206DR-0749R9L, 0,5% 49,9R | 1206 49,9R 0,5%
RC1206FR-0749R9L | Yageo |  | sch.SchLib | Res | rescap.PcbLib | C1206R | SMD 1206 | 49,9R | 1% | 100 | 0.125 | 150 | RC1206FR-0749R9L, 1% 49,9R | 1206 49,9R 1%
RC1206FR-0751RL | Yageo |  | sch.SchLib | Res | rescap.PcbLib | C1206R | SMD 1206 | 51R | 1% | 100 | 0.125 | 150 | RC1206FR-0751RL, 1% 51R | 1206 51R 1%
RC1206JR-0751RL | Yageo |  | sch.SchLib | Res | rescap.PcbLib | C1206R | SMD 1206 | 51R | 5% | 100 | 0.125 | 150 | RC1206JR-0751RL, 5% 51R | 1206 51R 5%
RC1206DR-0751R1L | Yageo |  | sch.SchLib | Res | rescap.PcbLib | C1206R | SMD 1206 | 51,1R | 0,5% | 100 | 0.125 | 150 | RC1206DR-0751R1L, 0,5% 51,1R | 1206 51,1R 0,5%
RC1206FR-0751R1L | Yageo |  | sch.SchLib | Res | rescap.PcbLib | C1206R | SMD 1206 | 51,1R | 1% | 100 | 0.125 | 150 | RC1206FR-0751R1L, 1% 51,1R | 1206 51,1R 1%
RC1206DR-0752R3L | Yageo |  | sch.SchLib | Res | rescap.PcbLib | C1206R | SMD 1206 | 52,3R | 0,5% | 100 | 0.125 | 150 | RC1206DR-0752R3L, 0,5% 52,3R | 1206 52,3R 0,5%
RC1206FR-0752R3L | Yageo |  | sch.SchLib | Res | rescap.PcbLib | C1206R | SMD 1206 | 52,3R | 1% | 100 | 0.125 | 150 | RC1206FR-0752R3L, 1% 52,3R | 1206 52,3R 1%
RC1206DR-0753R6L | Yageo |  | sch.SchLib | Res | rescap.PcbLib | C1206R | SMD 1206 | 53,6R | 0,5% | 100 | 0.125 | 150 | RC1206DR-0753R6L, 0,5% 53,6R | 1206 53,6R 0,5%
RC1206FR-0753R6L | Yageo |  | sch.SchLib | Res | rescap.PcbLib | C1206R | SMD 1206 | 53,6R | 1% | 100 | 0.125 | 150 | RC1206FR-0753R6L, 1% 53,6R | 1206 53,6R 1%
RC1206DR-0754R9L | Yageo |  | sch.SchLib | Res | rescap.PcbLib | C1206R | SMD 1206 | 54,9R | 0,5% | 100 | 0.125 | 150 | RC1206DR-0754R9L, 0,5% 54,9R | 1206 54,9R 0,5%
RC1206FR-0754R9L | Yageo |  | sch.SchLib | Res | rescap.PcbLib | C1206R | SMD 1206 | 54,9R | 1% | 100 | 0.125 | 150 | RC1206FR-0754R9L, 1% 54,9R | 1206 54,9R 1%
RC1206FR-0756RL | Yageo |  | sch.SchLib | Res | rescap.PcbLib | C1206R | SMD 1206 | 56R | 1% | 100 | 0.125 | 150 | RC1206FR-0756RL, 1% 56R | 1206 56R 1%
RC1206JR-0756RL | Yageo |  | sch.SchLib | Res | rescap.PcbLib | C1206R | SMD 1206 | 56R | 5% | 100 | 0.125 | 150 | RC1206JR-0756RL, 5% 56R | 1206 56R 5%
RC1206DR-0756R2L | Yageo |  | sch.SchLib | Res | rescap.PcbLib | C1206R | SMD 1206 | 56,2R | 0,5% | 100 | 0.125 | 150 | RC1206DR-0756R2L, 0,5% 56,2R | 1206 56,2R 0,5%
RC1206FR-0756R2L | Yageo |  | sch.SchLib | Res | rescap.PcbLib | C1206R | SMD 1206 | 56,2R | 1% | 100 | 0.125 | 150 | RC1206FR-0756R2L, 1% 56,2R | 1206 56,2R 1%
RC1206DR-0757R6L | Yageo |  | sch.SchLib | Res | rescap.PcbLib | C1206R | SMD 1206 | 57,6R | 0,5% | 100 | 0.125 | 150 | RC1206DR-0757R6L, 0,5% 57,6R | 1206 57,6R 0,5%
RC1206FR-0757R6L | Yageo |  | sch.SchLib | Res | rescap.PcbLib | C1206R | SMD 1206 | 57,6R | 1% | 100 | 0.125 | 150 | RC1206FR-0757R6L, 1% 57,6R | 1206 57,6R 1%
RC1206DR-0759RL | Yageo |  | sch.SchLib | Res | rescap.PcbLib | C1206R | SMD 1206 | 59R | 0,5% | 100 | 0.125 | 150 | RC1206DR-0759RL, 0,5% 59R | 1206 59R 0,5%
RC1206FR-0759RL | Yageo |  | sch.SchLib | Res | rescap.PcbLib | C1206R | SMD 1206 | 59R | 1% | 100 | 0.125 | 150 | RC1206FR-0759RL, 1% 59R | 1206 59R 1%
RC1206DR-0760R4L | Yageo |  | sch.SchLib | Res | rescap.PcbLib | C1206R | SMD 1206 | 60,4R | 0,5% | 100 | 0.125 | 150 | RC1206DR-0760R4L, 0,5% 60,4R | 1206 60,4R 0,5%
RC1206FR-0760R4L | Yageo |  | sch.SchLib | Res | rescap.PcbLib | C1206R | SMD 1206 | 60,4R | 1% | 100 | 0.125 | 150 | RC1206FR-0760R4L, 1% 60,4R | 1206 60,4R 1%
RC1206DR-0761R9L | Yageo |  | sch.SchLib | Res | rescap.PcbLib | C1206R | SMD 1206 | 61,9R | 0,5% | 100 | 0.125 | 150 | RC1206DR-0761R9L, 0,5% 61,9R | 1206 61,9R 0,5%
RC1206FR-0761R9L | Yageo |  | sch.SchLib | Res | rescap.PcbLib | C1206R | SMD 1206 | 61,9R | 1% | 100 | 0.125 | 150 | RC1206FR-0761R9L, 1% 61,9R | 1206 61,9R 1%
RC1206FR-0762RL | Yageo |  | sch.SchLib | Res | rescap.PcbLib | C1206R | SMD 1206 | 62R | 1% | 100 | 0.125 | 150 | RC1206FR-0762RL, 1% 62R | 1206 62R 1%
RC1206JR-0762RL | Yageo |  | sch.SchLib | Res | rescap.PcbLib | C1206R | SMD 1206 | 62R | 5% | 100 | 0.125 | 150 | RC1206JR-0762RL, 5% 62R | 1206 62R 5%
RC1206DR-0763R4L | Yageo |  | sch.SchLib | Res | rescap.PcbLib | C1206R | SMD 1206 | 63,4R | 0,5% | 100 | 0.125 | 150 | RC1206DR-0763R4L, 0,5% 63,4R | 1206 63,4R 0,5%
RC1206FR-0763R4L | Yageo |  | sch.SchLib | Res | rescap.PcbLib | C1206R | SMD 1206 | 63,4R | 1% | 100 | 0.125 | 150 | RC1206FR-0763R4L, 1% 63,4R | 1206 63,4R 1%
RC1206DR-0764R9L | Yageo |  | sch.SchLib | Res | rescap.PcbLib | C1206R | SMD 1206 | 64,9R | 0,5% | 100 | 0.125 | 150 | RC1206DR-0764R9L, 0,5% 64,9R | 1206 64,9R 0,5%
RC1206FR-0764R9L | Yageo |  | sch.SchLib | Res | rescap.PcbLib | C1206R | SMD 1206 | 64,9R | 1% | 100 | 0.125 | 150 | RC1206FR-0764R9L, 1% 64,9R | 1206 64,9R 1%
RC1206DR-0766R5L | Yageo |  | sch.SchLib | Res | rescap.PcbLib | C1206R | SMD 1206 | 66,5R | 0,5% | 100 | 0.125 | 150 | RC1206DR-0766R5L, 0,5% 66,5R | 1206 66,5R 0,5%
RC1206FR-0766R5L | Yageo |  | sch.SchLib | Res | rescap.PcbLib | C1206R | SMD 1206 | 66,5R | 1% | 100 | 0.125 | 150 | RC1206FR-0766R5L, 1% 66,5R | 1206 66,5R 1%
RC1206FR-0768RL | Yageo |  | sch.SchLib | Res | rescap.PcbLib | C1206R | SMD 1206 | 68R | 1% | 100 | 0.125 | 150 | RC1206FR-0768RL, 1% 68R | 1206 68R 1%
RC1206JR-0768RL | Yageo |  | sch.SchLib | Res | rescap.PcbLib | C1206R | SMD 1206 | 68R | 5% | 100 | 0.125 | 150 | RC1206JR-0768RL, 5% 68R | 1206 68R 5%
RC1206DR-0768R1L | Yageo |  | sch.SchLib | Res | rescap.PcbLib | C1206R | SMD 1206 | 68,1R | 0,5% | 100 | 0.125 | 150 | RC1206DR-0768R1L, 0,5% 68,1R | 1206 68,1R 0,5%
RC1206FR-0768R1L | Yageo |  | sch.SchLib | Res | rescap.PcbLib | C1206R | SMD 1206 | 68,1R | 1% | 100 | 0.125 | 150 | RC1206FR-0768R1L, 1% 68,1R | 1206 68,1R 1%
RC1206DR-0769R8L | Yageo |  | sch.SchLib | Res | rescap.PcbLib | C1206R | SMD 1206 | 69,8R | 0,5% | 100 | 0.125 | 150 | RC1206DR-0769R8L, 0,5% 69,8R | 1206 69,8R 0,5%
RC1206FR-0769R8L | Yageo |  | sch.SchLib | Res | rescap.PcbLib | C1206R | SMD 1206 | 69,8R | 1% | 100 | 0.125 | 150 | RC1206FR-0769R8L, 1% 69,8R | 1206 69,8R 1%
RC1206DR-0771R5L | Yageo |  | sch.SchLib | Res | rescap.PcbLib | C1206R | SMD 1206 | 71,5R | 0,5% | 100 | 0.125 | 150 | RC1206DR-0771R5L, 0,5% 71,5R | 1206 71,5R 0,5%
RC1206FR-0771R5L | Yageo |  | sch.SchLib | Res | rescap.PcbLib | C1206R | SMD 1206 | 71,5R | 1% | 100 | 0.125 | 150 | RC1206FR-0771R5L, 1% 71,5R | 1206 71,5R 1%
RC1206DR-0773R2L | Yageo |  | sch.SchLib | Res | rescap.PcbLib | C1206R | SMD 1206 | 73,2R | 0,5% | 100 | 0.125 | 150 | RC1206DR-0773R2L, 0,5% 73,2R | 1206 73,2R 0,5%
RC1206FR-0773R2L | Yageo |  | sch.SchLib | Res | rescap.PcbLib | C1206R | SMD 1206 | 73,2R | 1% | 100 | 0.125 | 150 | RC1206FR-0773R2L, 1% 73,2R | 1206 73,2R 1%
RC1206DR-0775RL | Yageo |  | sch.SchLib | Res | rescap.PcbLib | C1206R | SMD 1206 | 75R | 0,5% | 100 | 0.125 | 150 | RC1206DR-0775RL, 0,5% 75R | 1206 75R 0,5%
RC1206FR-0775RL | Yageo |  | sch.SchLib | Res | rescap.PcbLib | C1206R | SMD 1206 | 75R | 1% | 100 | 0.125 | 150 | RC1206FR-0775RL, 1% 75R | 1206 75R 1%
RC1206JR-0775RL | Yageo |  | sch.SchLib | Res | rescap.PcbLib | C1206R | SMD 1206 | 75R | 5% | 100 | 0.125 | 150 | RC1206JR-0775RL, 5% 75R | 1206 75R 5%
RC1206DR-0776R8L | Yageo |  | sch.SchLib | Res | rescap.PcbLib | C1206R | SMD 1206 | 76,8R | 0,5% | 100 | 0.125 | 150 | RC1206DR-0776R8L, 0,5% 76,8R | 1206 76,8R 0,5%
RC1206FR-0776R8L | Yageo |  | sch.SchLib | Res | rescap.PcbLib | C1206R | SMD 1206 | 76,8R | 1% | 100 | 0.125 | 150 | RC1206FR-0776R8L, 1% 76,8R | 1206 76,8R 1%
RC1206DR-0778R7L | Yageo |  | sch.SchLib | Res | rescap.PcbLib | C1206R | SMD 1206 | 78,7R | 0,5% | 100 | 0.125 | 150 | RC1206DR-0778R7L, 0,5% 78,7R | 1206 78,7R 0,5%
RC1206FR-0778R7L | Yageo |  | sch.SchLib | Res | rescap.PcbLib | C1206R | SMD 1206 | 78,7R | 1% | 100 | 0.125 | 150 | RC1206FR-0778R7L, 1% 78,7R | 1206 78,7R 1%
RC1206DR-0780R6L | Yageo |  | sch.SchLib | Res | rescap.PcbLib | C1206R | SMD 1206 | 80,6R | 0,5% | 100 | 0.125 | 150 | RC1206DR-0780R6L, 0,5% 80,6R | 1206 80,6R 0,5%
RC1206FR-0780R6L | Yageo |  | sch.SchLib | Res | rescap.PcbLib | C1206R | SMD 1206 | 80,6R | 1% | 100 | 0.125 | 150 | RC1206FR-0780R6L, 1% 80,6R | 1206 80,6R 1%
RC1206FR-0782RL | Yageo |  | sch.SchLib | Res | rescap.PcbLib | C1206R | SMD 1206 | 82R | 1% | 100 | 0.125 | 150 | RC1206FR-0782RL, 1% 82R | 1206 82R 1%
RC1206JR-0782RL | Yageo |  | sch.SchLib | Res | rescap.PcbLib | C1206R | SMD 1206 | 82R | 5% | 100 | 0.125 | 150 | RC1206JR-0782RL, 5% 82R | 1206 82R 5%
RC1206DR-0782R5L | Yageo |  | sch.SchLib | Res | rescap.PcbLib | C1206R | SMD 1206 | 82,5R | 0,5% | 100 | 0.125 | 150 | RC1206DR-0782R5L, 0,5% 82,5R | 1206 82,5R 0,5%
RC1206FR-0782R5L | Yageo |  | sch.SchLib | Res | rescap.PcbLib | C1206R | SMD 1206 | 82,5R | 1% | 100 | 0.125 | 150 | RC1206FR-0782R5L, 1% 82,5R | 1206 82,5R 1%
RC1206DR-0784R5L | Yageo |  | sch.SchLib | Res | rescap.PcbLib | C1206R | SMD 1206 | 84,5R | 0,5% | 100 | 0.125 | 150 | RC1206DR-0784R5L, 0,5% 84,5R | 1206 84,5R 0,5%
RC1206FR-0784R5L | Yageo |  | sch.SchLib | Res | rescap.PcbLib | C1206R | SMD 1206 | 84,5R | 1% | 100 | 0.125 | 150 | RC1206FR-0784R5L, 1% 84,5R | 1206 84,5R 1%
RC1206DR-0786R6L | Yageo |  | sch.SchLib | Res | rescap.PcbLib | C1206R | SMD 1206 | 86,6R | 0,5% | 100 | 0.125 | 150 | RC1206DR-0786R6L, 0,5% 86,6R | 1206 86,6R 0,5%
RC1206FR-0786R6L | Yageo |  | sch.SchLib | Res | rescap.PcbLib | C1206R | SMD 1206 | 86,6R | 1% | 100 | 0.125 | 150 | RC1206FR-0786R6L, 1% 86,6R | 1206 86,6R 1%
RC1206DR-0788R7L | Yageo |  | sch.SchLib | Res | rescap.PcbLib | C1206R | SMD 1206 | 88,7R | 0,5% | 100 | 0.125 | 150 | RC1206DR-0788R7L, 0,5% 88,7R | 1206 88,7R 0,5%
RC1206FR-0788R7L | Yageo |  | sch.SchLib | Res | rescap.PcbLib | C1206R | SMD 1206 | 88,7R | 1% | 100 | 0.125 | 150 | RC1206FR-0788R7L, 1% 88,7R | 1206 88,7R 1%
RC1206DR-0790R9L | Yageo |  | sch.SchLib | Res | rescap.PcbLib | C1206R | SMD 1206 | 90,9R | 0,5% | 100 | 0.125 | 150 | RC1206DR-0790R9L, 0,5% 90,9R | 1206 90,9R 0,5%
RC1206FR-0790R9L | Yageo |  | sch.SchLib | Res | rescap.PcbLib | C1206R | SMD 1206 | 90,9R | 1% | 100 | 0.125 | 150 | RC1206FR-0790R9L, 1% 90,9R | 1206 90,9R 1%
RC1206FR-0791RL | Yageo |  | sch.SchLib | Res | rescap.PcbLib | C1206R | SMD 1206 | 91R | 1% | 100 | 0.125 | 150 | RC1206FR-0791RL, 1% 91R | 1206 91R 1%
RC1206JR-0791RL | Yageo |  | sch.SchLib | Res | rescap.PcbLib | C1206R | SMD 1206 | 91R | 5% | 100 | 0.125 | 150 | RC1206JR-0791RL, 5% 91R | 1206 91R 5%
RC1206DR-0793R1L | Yageo |  | sch.SchLib | Res | rescap.PcbLib | C1206R | SMD 1206 | 93,1R | 0,5% | 100 | 0.125 | 150 | RC1206DR-0793R1L, 0,5% 93,1R | 1206 93,1R 0,5%
RC1206FR-0793R1L | Yageo |  | sch.SchLib | Res | rescap.PcbLib | C1206R | SMD 1206 | 93,1R | 1% | 100 | 0.125 | 150 | RC1206FR-0793R1L, 1% 93,1R | 1206 93,1R 1%
RC1206DR-0795R3L | Yageo |  | sch.SchLib | Res | rescap.PcbLib | C1206R | SMD 1206 | 95,3R | 0,5% | 100 | 0.125 | 150 | RC1206DR-0795R3L, 0,5% 95,3R | 1206 95,3R 0,5%
RC1206FR-0795R3L | Yageo |  | sch.SchLib | Res | rescap.PcbLib | C1206R | SMD 1206 | 95,3R | 1% | 100 | 0.125 | 150 | RC1206FR-0795R3L, 1% 95,3R | 1206 95,3R 1%
RC1206DR-0797R6L | Yageo |  | sch.SchLib | Res | rescap.PcbLib | C1206R | SMD 1206 | 97,6R | 0,5% | 100 | 0.125 | 150 | RC1206DR-0797R6L, 0,5% 97,6R | 1206 97,6R 0,5%
RC1206FR-0797R6L | Yageo |  | sch.SchLib | Res | rescap.PcbLib | C1206R | SMD 1206 | 97,6R | 1% | 100 | 0.125 | 150 | RC1206FR-0797R6L, 1% 97,6R | 1206 97,6R 1%
RC1206DR-07100RL | Yageo |  | sch.SchLib | Res | rescap.PcbLib | C1206R | SMD 1206 | 100R | 0,5% | 100 | 0.125 | 150 | RC1206DR-07100RL, 0,5% 100R | 1206 100R 0,5%
RC1206FR-07100RL | Yageo |  | sch.SchLib | Res | rescap.PcbLib | C1206R | SMD 1206 | 100R | 1% | 100 | 0.125 | 150 | RC1206FR-07100RL, 1% 100R | 1206 100R 1%
RC1206JR-07100RL | Yageo |  | sch.SchLib | Res | rescap.PcbLib | C1206R | SMD 1206 | 100R | 5% | 100 | 0.125 | 150 | RC1206JR-07100RL, 5% 100R | 1206 100R 5%
RC1206DR-07102RL | Yageo |  | sch.SchLib | Res | rescap.PcbLib | C1206R | SMD 1206 | 102R | 0,5% | 100 | 0.125 | 150 | RC1206DR-07102RL, 0,5% 102R | 1206 102R 0,5%
RC1206FR-07102RL | Yageo |  | sch.SchLib | Res | rescap.PcbLib | C1206R | SMD 1206 | 102R | 1% | 100 | 0.125 | 150 | RC1206FR-07102RL, 1% 102R | 1206 102R 1%
RC1206DR-07105RL | Yageo |  | sch.SchLib | Res | rescap.PcbLib | C1206R | SMD 1206 | 105R | 0,5% | 100 | 0.125 | 150 | RC1206DR-07105RL, 0,5% 105R | 1206 105R 0,5%
RC1206FR-07105RL | Yageo |  | sch.SchLib | Res | rescap.PcbLib | C1206R | SMD 1206 | 105R | 1% | 100 | 0.125 | 150 | RC1206FR-07105RL, 1% 105R | 1206 105R 1%
RC1206DR-07107RL | Yageo |  | sch.SchLib | Res | rescap.PcbLib | C1206R | SMD 1206 | 107R | 0,5% | 100 | 0.125 | 150 | RC1206DR-07107RL, 0,5% 107R | 1206 107R 0,5%
RC1206FR-07107RL | Yageo |  | sch.SchLib | Res | rescap.PcbLib | C1206R | SMD 1206 | 107R | 1% | 100 | 0.125 | 150 | RC1206FR-07107RL, 1% 107R | 1206 107R 1%
RC1206DR-07110RL | Yageo |  | sch.SchLib | Res | rescap.PcbLib | C1206R | SMD 1206 | 110R | 0,5% | 100 | 0.125 | 150 | RC1206DR-07110RL, 0,5% 110R | 1206 110R 0,5%
RC1206FR-07110RL | Yageo |  | sch.SchLib | Res | rescap.PcbLib | C1206R | SMD 1206 | 110R | 1% | 100 | 0.125 | 150 | RC1206FR-07110RL, 1% 110R | 1206 110R 1%
RC1206JR-07110RL | Yageo |  | sch.SchLib | Res | rescap.PcbLib | C1206R | SMD 1206 | 110R | 5% | 100 | 0.125 | 150 | RC1206JR-07110RL, 5% 110R | 1206 110R 5%
RC1206DR-07113RL | Yageo |  | sch.SchLib | Res | rescap.PcbLib | C1206R | SMD 1206 | 113R | 0,5% | 100 | 0.125 | 150 | RC1206DR-07113RL, 0,5% 113R | 1206 113R 0,5%
RC1206FR-07113RL | Yageo |  | sch.SchLib | Res | rescap.PcbLib | C1206R | SMD 1206 | 113R | 1% | 100 | 0.125 | 150 | RC1206FR-07113RL, 1% 113R | 1206 113R 1%
RC1206DR-07115RL | Yageo |  | sch.SchLib | Res | rescap.PcbLib | C1206R | SMD 1206 | 115R | 0,5% | 100 | 0.125 | 150 | RC1206DR-07115RL, 0,5% 115R | 1206 115R 0,5%
RC1206FR-07115RL | Yageo |  | sch.SchLib | Res | rescap.PcbLib | C1206R | SMD 1206 | 115R | 1% | 100 | 0.125 | 150 | RC1206FR-07115RL, 1% 115R | 1206 115R 1%
RC1206DR-07118RL | Yageo |  | sch.SchLib | Res | rescap.PcbLib | C1206R | SMD 1206 | 118R | 0,5% | 100 | 0.125 | 150 | RC1206DR-07118RL, 0,5% 118R | 1206 118R 0,5%
RC1206FR-07118RL | Yageo |  | sch.SchLib | Res | rescap.PcbLib | C1206R | SMD 1206 | 118R | 1% | 100 | 0.125 | 150 | RC1206FR-07118RL, 1% 118R | 1206 118R 1%
RC1206FR-07120RL | Yageo |  | sch.SchLib | Res | rescap.PcbLib | C1206R | SMD 1206 | 120R | 1% | 100 | 0.125 | 150 | RC1206FR-07120RL, 1% 120R | 1206 120R 1%
RC1206JR-07120RL | Yageo |  | sch.SchLib | Res | rescap.PcbLib | C1206R | SMD 1206 | 120R | 5% | 100 | 0.125 | 150 | RC1206JR-07120RL, 5% 120R | 1206 120R 5%
RC1206DR-07121RL | Yageo |  | sch.SchLib | Res | rescap.PcbLib | C1206R | SMD 1206 | 121R | 0,5% | 100 | 0.125 | 150 | RC1206DR-07121RL, 0,5% 121R | 1206 121R 0,5%
RC1206FR-07121RL | Yageo |  | sch.SchLib | Res | rescap.PcbLib | C1206R | SMD 1206 | 121R | 1% | 100 | 0.125 | 150 | RC1206FR-07121RL, 1% 121R | 1206 121R 1%
RC1206DR-07124RL | Yageo |  | sch.SchLib | Res | rescap.PcbLib | C1206R | SMD 1206 | 124R | 0,5% | 100 | 0.125 | 150 | RC1206DR-07124RL, 0,5% 124R | 1206 124R 0,5%
RC1206FR-07124RL | Yageo |  | sch.SchLib | Res | rescap.PcbLib | C1206R | SMD 1206 | 124R | 1% | 100 | 0.125 | 150 | RC1206FR-07124RL, 1% 124R | 1206 124R 1%
RC1206DR-07127RL | Yageo |  | sch.SchLib | Res | rescap.PcbLib | C1206R | SMD 1206 | 127R | 0,5% | 100 | 0.125 | 150 | RC1206DR-07127RL, 0,5% 127R | 1206 127R 0,5%
RC1206FR-07127RL | Yageo |  | sch.SchLib | Res | rescap.PcbLib | C1206R | SMD 1206 | 127R | 1% | 100 | 0.125 | 150 | RC1206FR-07127RL, 1% 127R | 1206 127R 1%
RC1206DR-07130RL | Yageo |  | sch.SchLib | Res | rescap.PcbLib | C1206R | SMD 1206 | 130R | 0,5% | 100 | 0.125 | 150 | RC1206DR-07130RL, 0,5% 130R | 1206 130R 0,5%
RC1206FR-07130RL | Yageo |  | sch.SchLib | Res | rescap.PcbLib | C1206R | SMD 1206 | 130R | 1% | 100 | 0.125 | 150 | RC1206FR-07130RL, 1% 130R | 1206 130R 1%
RC1206JR-07130RL | Yageo |  | sch.SchLib | Res | rescap.PcbLib | C1206R | SMD 1206 | 130R | 5% | 100 | 0.125 | 150 | RC1206JR-07130RL, 5% 130R | 1206 130R 5%
RC1206DR-07133RL | Yageo |  | sch.SchLib | Res | rescap.PcbLib | C1206R | SMD 1206 | 133R | 0,5% | 100 | 0.125 | 150 | RC1206DR-07133RL, 0,5% 133R | 1206 133R 0,5%
RC1206FR-07133RL | Yageo |  | sch.SchLib | Res | rescap.PcbLib | C1206R | SMD 1206 | 133R | 1% | 100 | 0.125 | 150 | RC1206FR-07133RL, 1% 133R | 1206 133R 1%
RC1206DR-07137RL | Yageo |  | sch.SchLib | Res | rescap.PcbLib | C1206R | SMD 1206 | 137R | 0,5% | 100 | 0.125 | 150 | RC1206DR-07137RL, 0,5% 137R | 1206 137R 0,5%
RC1206FR-07137RL | Yageo |  | sch.SchLib | Res | rescap.PcbLib | C1206R | SMD 1206 | 137R | 1% | 100 | 0.125 | 150 | RC1206FR-07137RL, 1% 137R | 1206 137R 1%
RC1206DR-07140RL | Yageo |  | sch.SchLib | Res | rescap.PcbLib | C1206R | SMD 1206 | 140R | 0,5% | 100 | 0.125 | 150 | RC1206DR-07140RL, 0,5% 140R | 1206 140R 0,5%
RC1206FR-07140RL | Yageo |  | sch.SchLib | Res | rescap.PcbLib | C1206R | SMD 1206 | 140R | 1% | 100 | 0.125 | 150 | RC1206FR-07140RL, 1% 140R | 1206 140R 1%
RC1206DR-07143RL | Yageo |  | sch.SchLib | Res | rescap.PcbLib | C1206R | SMD 1206 | 143R | 0,5% | 100 | 0.125 | 150 | RC1206DR-07143RL, 0,5% 143R | 1206 143R 0,5%
RC1206FR-07143RL | Yageo |  | sch.SchLib | Res | rescap.PcbLib | C1206R | SMD 1206 | 143R | 1% | 100 | 0.125 | 150 | RC1206FR-07143RL, 1% 143R | 1206 143R 1%
RC1206DR-07147RL | Yageo |  | sch.SchLib | Res | rescap.PcbLib | C1206R | SMD 1206 | 147R | 0,5% | 100 | 0.125 | 150 | RC1206DR-07147RL, 0,5% 147R | 1206 147R 0,5%
RC1206FR-07147RL | Yageo |  | sch.SchLib | Res | rescap.PcbLib | C1206R | SMD 1206 | 147R | 1% | 100 | 0.125 | 150 | RC1206FR-07147RL, 1% 147R | 1206 147R 1%
RC1206DR-07150RL | Yageo |  | sch.SchLib | Res | rescap.PcbLib | C1206R | SMD 1206 | 150R | 0,5% | 100 | 0.125 | 150 | RC1206DR-07150RL, 0,5% 150R | 1206 150R 0,5%
RC1206FR-07150RL | Yageo |  | sch.SchLib | Res | rescap.PcbLib | C1206R | SMD 1206 | 150R | 1% | 100 | 0.125 | 150 | RC1206FR-07150RL, 1% 150R | 1206 150R 1%
RC1206JR-07150RL | Yageo |  | sch.SchLib | Res | rescap.PcbLib | C1206R | SMD 1206 | 150R | 5% | 100 | 0.125 | 150 | RC1206JR-07150RL, 5% 150R | 1206 150R 5%
RC1206DR-07154RL | Yageo |  | sch.SchLib | Res | rescap.PcbLib | C1206R | SMD 1206 | 154R | 0,5% | 100 | 0.125 | 150 | RC1206DR-07154RL, 0,5% 154R | 1206 154R 0,5%
RC1206FR-07154RL | Yageo |  | sch.SchLib | Res | rescap.PcbLib | C1206R | SMD 1206 | 154R | 1% | 100 | 0.125 | 150 | RC1206FR-07154RL, 1% 154R | 1206 154R 1%
RC1206DR-07158RL | Yageo |  | sch.SchLib | Res | rescap.PcbLib | C1206R | SMD 1206 | 158R | 0,5% | 100 | 0.125 | 150 | RC1206DR-07158RL, 0,5% 158R | 1206 158R 0,5%
RC1206FR-07158RL | Yageo |  | sch.SchLib | Res | rescap.PcbLib | C1206R | SMD 1206 | 158R | 1% | 100 | 0.125 | 150 | RC1206FR-07158RL, 1% 158R | 1206 158R 1%
RC1206FR-07160RL | Yageo |  | sch.SchLib | Res | rescap.PcbLib | C1206R | SMD 1206 | 160R | 1% | 100 | 0.125 | 150 | RC1206FR-07160RL, 1% 160R | 1206 160R 1%
RC1206JR-07160RL | Yageo |  | sch.SchLib | Res | rescap.PcbLib | C1206R | SMD 1206 | 160R | 5% | 100 | 0.125 | 150 | RC1206JR-07160RL, 5% 160R | 1206 160R 5%
RC1206DR-07162RL | Yageo |  | sch.SchLib | Res | rescap.PcbLib | C1206R | SMD 1206 | 162R | 0,5% | 100 | 0.125 | 150 | RC1206DR-07162RL, 0,5% 162R | 1206 162R 0,5%
RC1206FR-07162RL | Yageo |  | sch.SchLib | Res | rescap.PcbLib | C1206R | SMD 1206 | 162R | 1% | 100 | 0.125 | 150 | RC1206FR-07162RL, 1% 162R | 1206 162R 1%
RC1206DR-07165RL | Yageo |  | sch.SchLib | Res | rescap.PcbLib | C1206R | SMD 1206 | 165R | 0,5% | 100 | 0.125 | 150 | RC1206DR-07165RL, 0,5% 165R | 1206 165R 0,5%
RC1206FR-07165RL | Yageo |  | sch.SchLib | Res | rescap.PcbLib | C1206R | SMD 1206 | 165R | 1% | 100 | 0.125 | 150 | RC1206FR-07165RL, 1% 165R | 1206 165R 1%
RC1206DR-07169RL | Yageo |  | sch.SchLib | Res | rescap.PcbLib | C1206R | SMD 1206 | 169R | 0,5% | 100 | 0.125 | 150 | RC1206DR-07169RL, 0,5% 169R | 1206 169R 0,5%
RC1206FR-07169RL | Yageo |  | sch.SchLib | Res | rescap.PcbLib | C1206R | SMD 1206 | 169R | 1% | 100 | 0.125 | 150 | RC1206FR-07169RL, 1% 169R | 1206 169R 1%
RC1206DR-07174RL | Yageo |  | sch.SchLib | Res | rescap.PcbLib | C1206R | SMD 1206 | 174R | 0,5% | 100 | 0.125 | 150 | RC1206DR-07174RL, 0,5% 174R | 1206 174R 0,5%
RC1206FR-07174RL | Yageo |  | sch.SchLib | Res | rescap.PcbLib | C1206R | SMD 1206 | 174R | 1% | 100 | 0.125 | 150 | RC1206FR-07174RL, 1% 174R | 1206 174R 1%
RC1206DR-07178RL | Yageo |  | sch.SchLib | Res | rescap.PcbLib | C1206R | SMD 1206 | 178R | 0,5% | 100 | 0.125 | 150 | RC1206DR-07178RL, 0,5% 178R | 1206 178R 0,5%
RC1206FR-07178RL | Yageo |  | sch.SchLib | Res | rescap.PcbLib | C1206R | SMD 1206 | 178R | 1% | 100 | 0.125 | 150 | RC1206FR-07178RL, 1% 178R | 1206 178R 1%
RC1206FR-07180RL | Yageo |  | sch.SchLib | Res | rescap.PcbLib | C1206R | SMD 1206 | 180R | 1% | 100 | 0.125 | 150 | RC1206FR-07180RL, 1% 180R | 1206 180R 1%
RC1206JR-07180RL | Yageo |  | sch.SchLib | Res | rescap.PcbLib | C1206R | SMD 1206 | 180R | 5% | 100 | 0.125 | 150 | RC1206JR-07180RL, 5% 180R | 1206 180R 5%
RC1206DR-07182RL | Yageo |  | sch.SchLib | Res | rescap.PcbLib | C1206R | SMD 1206 | 182R | 0,5% | 100 | 0.125 | 150 | RC1206DR-07182RL, 0,5% 182R | 1206 182R 0,5%
RC1206FR-07182RL | Yageo |  | sch.SchLib | Res | rescap.PcbLib | C1206R | SMD 1206 | 182R | 1% | 100 | 0.125 | 150 | RC1206FR-07182RL, 1% 182R | 1206 182R 1%
RC1206DR-07187RL | Yageo |  | sch.SchLib | Res | rescap.PcbLib | C1206R | SMD 1206 | 187R | 0,5% | 100 | 0.125 | 150 | RC1206DR-07187RL, 0,5% 187R | 1206 187R 0,5%
RC1206FR-07187RL | Yageo |  | sch.SchLib | Res | rescap.PcbLib | C1206R | SMD 1206 | 187R | 1% | 100 | 0.125 | 150 | RC1206FR-07187RL, 1% 187R | 1206 187R 1%
RC1206DR-07191RL | Yageo |  | sch.SchLib | Res | rescap.PcbLib | C1206R | SMD 1206 | 191R | 0,5% | 100 | 0.125 | 150 | RC1206DR-07191RL, 0,5% 191R | 1206 191R 0,5%
RC1206FR-07191RL | Yageo |  | sch.SchLib | Res | rescap.PcbLib | C1206R | SMD 1206 | 191R | 1% | 100 | 0.125 | 150 | RC1206FR-07191RL, 1% 191R | 1206 191R 1%
RC1206DR-07196RL | Yageo |  | sch.SchLib | Res | rescap.PcbLib | C1206R | SMD 1206 | 196R | 0,5% | 100 | 0.125 | 150 | RC1206DR-07196RL, 0,5% 196R | 1206 196R 0,5%
RC1206FR-07196RL | Yageo |  | sch.SchLib | Res | rescap.PcbLib | C1206R | SMD 1206 | 196R | 1% | 100 | 0.125 | 150 | RC1206FR-07196RL, 1% 196R | 1206 196R 1%
RC1206DR-07200RL | Yageo |  | sch.SchLib | Res | rescap.PcbLib | C1206R | SMD 1206 | 200R | 0,5% | 100 | 0.125 | 150 | RC1206DR-07200RL, 0,5% 200R | 1206 200R 0,5%
RC1206FR-07200RL | Yageo |  | sch.SchLib | Res | rescap.PcbLib | C1206R | SMD 1206 | 200R | 1% | 100 | 0.125 | 150 | RC1206FR-07200RL, 1% 200R | 1206 200R 1%
RC1206JR-07200RL | Yageo |  | sch.SchLib | Res | rescap.PcbLib | C1206R | SMD 1206 | 200R | 5% | 100 | 0.125 | 150 | RC1206JR-07200RL, 5% 200R | 1206 200R 5%
RC1206DR-07205RL | Yageo |  | sch.SchLib | Res | rescap.PcbLib | C1206R | SMD 1206 | 205R | 0,5% | 100 | 0.125 | 150 | RC1206DR-07205RL, 0,5% 205R | 1206 205R 0,5%
RC1206FR-07205RL | Yageo |  | sch.SchLib | Res | rescap.PcbLib | C1206R | SMD 1206 | 205R | 1% | 100 | 0.125 | 150 | RC1206FR-07205RL, 1% 205R | 1206 205R 1%
RC1206DR-07210RL | Yageo |  | sch.SchLib | Res | rescap.PcbLib | C1206R | SMD 1206 | 210R | 0,5% | 100 | 0.125 | 150 | RC1206DR-07210RL, 0,5% 210R | 1206 210R 0,5%
RC1206FR-07210RL | Yageo |  | sch.SchLib | Res | rescap.PcbLib | C1206R | SMD 1206 | 210R | 1% | 100 | 0.125 | 150 | RC1206FR-07210RL, 1% 210R | 1206 210R 1%
RC1206DR-07215RL | Yageo |  | sch.SchLib | Res | rescap.PcbLib | C1206R | SMD 1206 | 215R | 0,5% | 100 | 0.125 | 150 | RC1206DR-07215RL, 0,5% 215R | 1206 215R 0,5%
RC1206FR-07215RL | Yageo |  | sch.SchLib | Res | rescap.PcbLib | C1206R | SMD 1206 | 215R | 1% | 100 | 0.125 | 150 | RC1206FR-07215RL, 1% 215R | 1206 215R 1%
RC1206FR-07220RL | Yageo |  | sch.SchLib | Res | rescap.PcbLib | C1206R | SMD 1206 | 220R | 1% | 100 | 0.125 | 150 | RC1206FR-07220RL, 1% 220R | 1206 220R 1%
RC1206JR-07220RL | Yageo |  | sch.SchLib | Res | rescap.PcbLib | C1206R | SMD 1206 | 220R | 5% | 100 | 0.125 | 150 | RC1206JR-07220RL, 5% 220R | 1206 220R 5%
RC1206DR-07221RL | Yageo |  | sch.SchLib | Res | rescap.PcbLib | C1206R | SMD 1206 | 221R | 0,5% | 100 | 0.125 | 150 | RC1206DR-07221RL, 0,5% 221R | 1206 221R 0,5%
RC1206FR-07221RL | Yageo |  | sch.SchLib | Res | rescap.PcbLib | C1206R | SMD 1206 | 221R | 1% | 100 | 0.125 | 150 | RC1206FR-07221RL, 1% 221R | 1206 221R 1%
RC1206DR-07226RL | Yageo |  | sch.SchLib | Res | rescap.PcbLib | C1206R | SMD 1206 | 226R | 0,5% | 100 | 0.125 | 150 | RC1206DR-07226RL, 0,5% 226R | 1206 226R 0,5%
RC1206FR-07226RL | Yageo |  | sch.SchLib | Res | rescap.PcbLib | C1206R | SMD 1206 | 226R | 1% | 100 | 0.125 | 150 | RC1206FR-07226RL, 1% 226R | 1206 226R 1%
RC1206DR-07232RL | Yageo |  | sch.SchLib | Res | rescap.PcbLib | C1206R | SMD 1206 | 232R | 0,5% | 100 | 0.125 | 150 | RC1206DR-07232RL, 0,5% 232R | 1206 232R 0,5%
RC1206FR-07232RL | Yageo |  | sch.SchLib | Res | rescap.PcbLib | C1206R | SMD 1206 | 232R | 1% | 100 | 0.125 | 150 | RC1206FR-07232RL, 1% 232R | 1206 232R 1%
RC1206DR-07237RL | Yageo |  | sch.SchLib | Res | rescap.PcbLib | C1206R | SMD 1206 | 237R | 0,5% | 100 | 0.125 | 150 | RC1206DR-07237RL, 0,5% 237R | 1206 237R 0,5%
RC1206FR-07237RL | Yageo |  | sch.SchLib | Res | rescap.PcbLib | C1206R | SMD 1206 | 237R | 1% | 100 | 0.125 | 150 | RC1206FR-07237RL, 1% 237R | 1206 237R 1%
RC1206FR-07240RL | Yageo |  | sch.SchLib | Res | rescap.PcbLib | C1206R | SMD 1206 | 240R | 1% | 100 | 0.125 | 150 | RC1206FR-07240RL, 1% 240R | 1206 240R 1%
RC1206JR-07240RL | Yageo |  | sch.SchLib | Res | rescap.PcbLib | C1206R | SMD 1206 | 240R | 5% | 100 | 0.125 | 150 | RC1206JR-07240RL, 5% 240R | 1206 240R 5%
RC1206DR-07243RL | Yageo |  | sch.SchLib | Res | rescap.PcbLib | C1206R | SMD 1206 | 243R | 0,5% | 100 | 0.125 | 150 | RC1206DR-07243RL, 0,5% 243R | 1206 243R 0,5%
RC1206FR-07243RL | Yageo |  | sch.SchLib | Res | rescap.PcbLib | C1206R | SMD 1206 | 243R | 1% | 100 | 0.125 | 150 | RC1206FR-07243RL, 1% 243R | 1206 243R 1%
RC1206DR-07249RL | Yageo |  | sch.SchLib | Res | rescap.PcbLib | C1206R | SMD 1206 | 249R | 0,5% | 100 | 0.125 | 150 | RC1206DR-07249RL, 0,5% 249R | 1206 249R 0,5%
RC1206FR-07249RL | Yageo |  | sch.SchLib | Res | rescap.PcbLib | C1206R | SMD 1206 | 249R | 1% | 100 | 0.125 | 150 | RC1206FR-07249RL, 1% 249R | 1206 249R 1%
RC1206DR-07255RL | Yageo |  | sch.SchLib | Res | rescap.PcbLib | C1206R | SMD 1206 | 255R | 0,5% | 100 | 0.125 | 150 | RC1206DR-07255RL, 0,5% 255R | 1206 255R 0,5%
RC1206FR-07255RL | Yageo |  | sch.SchLib | Res | rescap.PcbLib | C1206R | SMD 1206 | 255R | 1% | 100 | 0.125 | 150 | RC1206FR-07255RL, 1% 255R | 1206 255R 1%
RC1206DR-07261RL | Yageo |  | sch.SchLib | Res | rescap.PcbLib | C1206R | SMD 1206 | 261R | 0,5% | 100 | 0.125 | 150 | RC1206DR-07261RL, 0,5% 261R | 1206 261R 0,5%
RC1206FR-07261RL | Yageo |  | sch.SchLib | Res | rescap.PcbLib | C1206R | SMD 1206 | 261R | 1% | 100 | 0.125 | 150 | RC1206FR-07261RL, 1% 261R | 1206 261R 1%
RC1206DR-07267RL | Yageo |  | sch.SchLib | Res | rescap.PcbLib | C1206R | SMD 1206 | 267R | 0,5% | 100 | 0.125 | 150 | RC1206DR-07267RL, 0,5% 267R | 1206 267R 0,5%
RC1206FR-07267RL | Yageo |  | sch.SchLib | Res | rescap.PcbLib | C1206R | SMD 1206 | 267R | 1% | 100 | 0.125 | 150 | RC1206FR-07267RL, 1% 267R | 1206 267R 1%
RC1206FR-07270RL | Yageo |  | sch.SchLib | Res | rescap.PcbLib | C1206R | SMD 1206 | 270R | 1% | 100 | 0.125 | 150 | RC1206FR-07270RL, 1% 270R | 1206 270R 1%
RC1206JR-07270RL | Yageo |  | sch.SchLib | Res | rescap.PcbLib | C1206R | SMD 1206 | 270R | 5% | 100 | 0.125 | 150 | RC1206JR-07270RL, 5% 270R | 1206 270R 5%
RC1206DR-07274RL | Yageo |  | sch.SchLib | Res | rescap.PcbLib | C1206R | SMD 1206 | 274R | 0,5% | 100 | 0.125 | 150 | RC1206DR-07274RL, 0,5% 274R | 1206 274R 0,5%
RC1206FR-07274RL | Yageo |  | sch.SchLib | Res | rescap.PcbLib | C1206R | SMD 1206 | 274R | 1% | 100 | 0.125 | 150 | RC1206FR-07274RL, 1% 274R | 1206 274R 1%
RC1206DR-07280RL | Yageo |  | sch.SchLib | Res | rescap.PcbLib | C1206R | SMD 1206 | 280R | 0,5% | 100 | 0.125 | 150 | RC1206DR-07280RL, 0,5% 280R | 1206 280R 0,5%
RC1206FR-07280RL | Yageo |  | sch.SchLib | Res | rescap.PcbLib | C1206R | SMD 1206 | 280R | 1% | 100 | 0.125 | 150 | RC1206FR-07280RL, 1% 280R | 1206 280R 1%
RC1206DR-07287RL | Yageo |  | sch.SchLib | Res | rescap.PcbLib | C1206R | SMD 1206 | 287R | 0,5% | 100 | 0.125 | 150 | RC1206DR-07287RL, 0,5% 287R | 1206 287R 0,5%
RC1206FR-07287RL | Yageo |  | sch.SchLib | Res | rescap.PcbLib | C1206R | SMD 1206 | 287R | 1% | 100 | 0.125 | 150 | RC1206FR-07287RL, 1% 287R | 1206 287R 1%
RC1206DR-07294RL | Yageo |  | sch.SchLib | Res | rescap.PcbLib | C1206R | SMD 1206 | 294R | 0,5% | 100 | 0.125 | 150 | RC1206DR-07294RL, 0,5% 294R | 1206 294R 0,5%
RC1206FR-07294RL | Yageo |  | sch.SchLib | Res | rescap.PcbLib | C1206R | SMD 1206 | 294R | 1% | 100 | 0.125 | 150 | RC1206FR-07294RL, 1% 294R | 1206 294R 1%
RC1206FR-07300RL | Yageo |  | sch.SchLib | Res | rescap.PcbLib | C1206R | SMD 1206 | 300R | 1% | 100 | 0.125 | 150 | RC1206FR-07300RL, 1% 300R | 1206 300R 1%
RC1206JR-07300RL | Yageo |  | sch.SchLib | Res | rescap.PcbLib | C1206R | SMD 1206 | 300R | 5% | 100 | 0.125 | 150 | RC1206JR-07300RL, 5% 300R | 1206 300R 5%
RC1206DR-07301RL | Yageo |  | sch.SchLib | Res | rescap.PcbLib | C1206R | SMD 1206 | 301R | 0,5% | 100 | 0.125 | 150 | RC1206DR-07301RL, 0,5% 301R | 1206 301R 0,5%
RC1206FR-07301RL | Yageo |  | sch.SchLib | Res | rescap.PcbLib | C1206R | SMD 1206 | 301R | 1% | 100 | 0.125 | 150 | RC1206FR-07301RL, 1% 301R | 1206 301R 1%
RC1206DR-07309RL | Yageo |  | sch.SchLib | Res | rescap.PcbLib | C1206R | SMD 1206 | 309R | 0,5% | 100 | 0.125 | 150 | RC1206DR-07309RL, 0,5% 309R | 1206 309R 0,5%
RC1206FR-07309RL | Yageo |  | sch.SchLib | Res | rescap.PcbLib | C1206R | SMD 1206 | 309R | 1% | 100 | 0.125 | 150 | RC1206FR-07309RL, 1% 309R | 1206 309R 1%
RC1206DR-07316RL | Yageo |  | sch.SchLib | Res | rescap.PcbLib | C1206R | SMD 1206 | 316R | 0,5% | 100 | 0.125 | 150 | RC1206DR-07316RL, 0,5% 316R | 1206 316R 0,5%
RC1206FR-07316RL | Yageo |  | sch.SchLib | Res | rescap.PcbLib | C1206R | SMD 1206 | 316R | 1% | 100 | 0.125 | 150 | RC1206FR-07316RL, 1% 316R | 1206 316R 1%
RC1206DR-07324RL | Yageo |  | sch.SchLib | Res | rescap.PcbLib | C1206R | SMD 1206 | 324R | 0,5% | 100 | 0.125 | 150 | RC1206DR-07324RL, 0,5% 324R | 1206 324R 0,5%
RC1206FR-07324RL | Yageo |  | sch.SchLib | Res | rescap.PcbLib | C1206R | SMD 1206 | 324R | 1% | 100 | 0.125 | 150 | RC1206FR-07324RL, 1% 324R | 1206 324R 1%
RC1206FR-07330RL | Yageo |  | sch.SchLib | Res | rescap.PcbLib | C1206R | SMD 1206 | 330R | 1% | 100 | 0.125 | 150 | RC1206FR-07330RL, 1% 330R | 1206 330R 1%
RC1206JR-07330RL | Yageo |  | sch.SchLib | Res | rescap.PcbLib | C1206R | SMD 1206 | 330R | 5% | 100 | 0.125 | 150 | RC1206JR-07330RL, 5% 330R | 1206 330R 5%
RC1206DR-07332RL | Yageo |  | sch.SchLib | Res | rescap.PcbLib | C1206R | SMD 1206 | 332R | 0,5% | 100 | 0.125 | 150 | RC1206DR-07332RL, 0,5% 332R | 1206 332R 0,5%
RC1206FR-07332RL | Yageo |  | sch.SchLib | Res | rescap.PcbLib | C1206R | SMD 1206 | 332R | 1% | 100 | 0.125 | 150 | RC1206FR-07332RL, 1% 332R | 1206 332R 1%
RC1206DR-07340RL | Yageo |  | sch.SchLib | Res | rescap.PcbLib | C1206R | SMD 1206 | 340R | 0,5% | 100 | 0.125 | 150 | RC1206DR-07340RL, 0,5% 340R | 1206 340R 0,5%
RC1206FR-07340RL | Yageo |  | sch.SchLib | Res | rescap.PcbLib | C1206R | SMD 1206 | 340R | 1% | 100 | 0.125 | 150 | RC1206FR-07340RL, 1% 340R | 1206 340R 1%
RC1206DR-07348RL | Yageo |  | sch.SchLib | Res | rescap.PcbLib | C1206R | SMD 1206 | 348R | 0,5% | 100 | 0.125 | 150 | RC1206DR-07348RL, 0,5% 348R | 1206 348R 0,5%
RC1206FR-07348RL | Yageo |  | sch.SchLib | Res | rescap.PcbLib | C1206R | SMD 1206 | 348R | 1% | 100 | 0.125 | 150 | RC1206FR-07348RL, 1% 348R | 1206 348R 1%
RC1206DR-07357RL | Yageo |  | sch.SchLib | Res | rescap.PcbLib | C1206R | SMD 1206 | 357R | 0,5% | 100 | 0.125 | 150 | RC1206DR-07357RL, 0,5% 357R | 1206 357R 0,5%
RC1206FR-07357RL | Yageo |  | sch.SchLib | Res | rescap.PcbLib | C1206R | SMD 1206 | 357R | 1% | 100 | 0.125 | 150 | RC1206FR-07357RL, 1% 357R | 1206 357R 1%
RC1206FR-07360RL | Yageo |  | sch.SchLib | Res | rescap.PcbLib | C1206R | SMD 1206 | 360R | 1% | 100 | 0.125 | 150 | RC1206FR-07360RL, 1% 360R | 1206 360R 1%
RC1206JR-07360RL | Yageo |  | sch.SchLib | Res | rescap.PcbLib | C1206R | SMD 1206 | 360R | 5% | 100 | 0.125 | 150 | RC1206JR-07360RL, 5% 360R | 1206 360R 5%
RC1206DR-07365RL | Yageo |  | sch.SchLib | Res | rescap.PcbLib | C1206R | SMD 1206 | 365R | 0,5% | 100 | 0.125 | 150 | RC1206DR-07365RL, 0,5% 365R | 1206 365R 0,5%
RC1206FR-07365RL | Yageo |  | sch.SchLib | Res | rescap.PcbLib | C1206R | SMD 1206 | 365R | 1% | 100 | 0.125 | 150 | RC1206FR-07365RL, 1% 365R | 1206 365R 1%
RC1206DR-07374RL | Yageo |  | sch.SchLib | Res | rescap.PcbLib | C1206R | SMD 1206 | 374R | 0,5% | 100 | 0.125 | 150 | RC1206DR-07374RL, 0,5% 374R | 1206 374R 0,5%
RC1206FR-07374RL | Yageo |  | sch.SchLib | Res | rescap.PcbLib | C1206R | SMD 1206 | 374R | 1% | 100 | 0.125 | 150 | RC1206FR-07374RL, 1% 374R | 1206 374R 1%
RC1206DR-07383RL | Yageo |  | sch.SchLib | Res | rescap.PcbLib | C1206R | SMD 1206 | 383R | 0,5% | 100 | 0.125 | 150 | RC1206DR-07383RL, 0,5% 383R | 1206 383R 0,5%
RC1206FR-07383RL | Yageo |  | sch.SchLib | Res | rescap.PcbLib | C1206R | SMD 1206 | 383R | 1% | 100 | 0.125 | 150 | RC1206FR-07383RL, 1% 383R | 1206 383R 1%
RC1206FR-07390RL | Yageo |  | sch.SchLib | Res | rescap.PcbLib | C1206R | SMD 1206 | 390R | 1% | 100 | 0.125 | 150 | RC1206FR-07390RL, 1% 390R | 1206 390R 1%
RC1206JR-07390RL | Yageo |  | sch.SchLib | Res | rescap.PcbLib | C1206R | SMD 1206 | 390R | 5% | 100 | 0.125 | 150 | RC1206JR-07390RL, 5% 390R | 1206 390R 5%
RC1206DR-07392RL | Yageo |  | sch.SchLib | Res | rescap.PcbLib | C1206R | SMD 1206 | 392R | 0,5% | 100 | 0.125 | 150 | RC1206DR-07392RL, 0,5% 392R | 1206 392R 0,5%
RC1206FR-07392RL | Yageo |  | sch.SchLib | Res | rescap.PcbLib | C1206R | SMD 1206 | 392R | 1% | 100 | 0.125 | 150 | RC1206FR-07392RL, 1% 392R | 1206 392R 1%
RC1206DR-07402RL | Yageo |  | sch.SchLib | Res | rescap.PcbLib | C1206R | SMD 1206 | 402R | 0,5% | 100 | 0.125 | 150 | RC1206DR-07402RL, 0,5% 402R | 1206 402R 0,5%
RC1206FR-07402RL | Yageo |  | sch.SchLib | Res | rescap.PcbLib | C1206R | SMD 1206 | 402R | 1% | 100 | 0.125 | 150 | RC1206FR-07402RL, 1% 402R | 1206 402R 1%
RC1206DR-07412RL | Yageo |  | sch.SchLib | Res | rescap.PcbLib | C1206R | SMD 1206 | 412R | 0,5% | 100 | 0.125 | 150 | RC1206DR-07412RL, 0,5% 412R | 1206 412R 0,5%
RC1206FR-07412RL | Yageo |  | sch.SchLib | Res | rescap.PcbLib | C1206R | SMD 1206 | 412R | 1% | 100 | 0.125 | 150 | RC1206FR-07412RL, 1% 412R | 1206 412R 1%
RC1206DR-07422RL | Yageo |  | sch.SchLib | Res | rescap.PcbLib | C1206R | SMD 1206 | 422R | 0,5% | 100 | 0.125 | 150 | RC1206DR-07422RL, 0,5% 422R | 1206 422R 0,5%
RC1206FR-07422RL | Yageo |  | sch.SchLib | Res | rescap.PcbLib | C1206R | SMD 1206 | 422R | 1% | 100 | 0.125 | 150 | RC1206FR-07422RL, 1% 422R | 1206 422R 1%
RC1206FR-07430RL | Yageo |  | sch.SchLib | Res | rescap.PcbLib | C1206R | SMD 1206 | 430R | 1% | 100 | 0.125 | 150 | RC1206FR-07430RL, 1% 430R | 1206 430R 1%
RC1206JR-07430RL | Yageo |  | sch.SchLib | Res | rescap.PcbLib | C1206R | SMD 1206 | 430R | 5% | 100 | 0.125 | 150 | RC1206JR-07430RL, 5% 430R | 1206 430R 5%
RC1206DR-07432RL | Yageo |  | sch.SchLib | Res | rescap.PcbLib | C1206R | SMD 1206 | 432R | 0,5% | 100 | 0.125 | 150 | RC1206DR-07432RL, 0,5% 432R | 1206 432R 0,5%
RC1206FR-07432RL | Yageo |  | sch.SchLib | Res | rescap.PcbLib | C1206R | SMD 1206 | 432R | 1% | 100 | 0.125 | 150 | RC1206FR-07432RL, 1% 432R | 1206 432R 1%
RC1206DR-07442RL | Yageo |  | sch.SchLib | Res | rescap.PcbLib | C1206R | SMD 1206 | 442R | 0,5% | 100 | 0.125 | 150 | RC1206DR-07442RL, 0,5% 442R | 1206 442R 0,5%
RC1206FR-07442RL | Yageo |  | sch.SchLib | Res | rescap.PcbLib | C1206R | SMD 1206 | 442R | 1% | 100 | 0.125 | 150 | RC1206FR-07442RL, 1% 442R | 1206 442R 1%
RC1206DR-07453RL | Yageo |  | sch.SchLib | Res | rescap.PcbLib | C1206R | SMD 1206 | 453R | 0,5% | 100 | 0.125 | 150 | RC1206DR-07453RL, 0,5% 453R | 1206 453R 0,5%
RC1206FR-07453RL | Yageo |  | sch.SchLib | Res | rescap.PcbLib | C1206R | SMD 1206 | 453R | 1% | 100 | 0.125 | 150 | RC1206FR-07453RL, 1% 453R | 1206 453R 1%
RC1206DR-07464RL | Yageo |  | sch.SchLib | Res | rescap.PcbLib | C1206R | SMD 1206 | 464R | 0,5% | 100 | 0.125 | 150 | RC1206DR-07464RL, 0,5% 464R | 1206 464R 0,5%
RC1206FR-07464RL | Yageo |  | sch.SchLib | Res | rescap.PcbLib | C1206R | SMD 1206 | 464R | 1% | 100 | 0.125 | 150 | RC1206FR-07464RL, 1% 464R | 1206 464R 1%
RC1206FR-07470RL | Yageo |  | sch.SchLib | Res | rescap.PcbLib | C1206R | SMD 1206 | 470R | 1% | 100 | 0.125 | 150 | RC1206FR-07470RL, 1% 470R | 1206 470R 1%
RC1206JR-07470RL | Yageo |  | sch.SchLib | Res | rescap.PcbLib | C1206R | SMD 1206 | 470R | 5% | 100 | 0.125 | 150 | RC1206JR-07470RL, 5% 470R | 1206 470R 5%
RC1206DR-07475RL | Yageo |  | sch.SchLib | Res | rescap.PcbLib | C1206R | SMD 1206 | 475R | 0,5% | 100 | 0.125 | 150 | RC1206DR-07475RL, 0,5% 475R | 1206 475R 0,5%
RC1206FR-07475RL | Yageo |  | sch.SchLib | Res | rescap.PcbLib | C1206R | SMD 1206 | 475R | 1% | 100 | 0.125 | 150 | RC1206FR-07475RL, 1% 475R | 1206 475R 1%
RC1206DR-07487RL | Yageo |  | sch.SchLib | Res | rescap.PcbLib | C1206R | SMD 1206 | 487R | 0,5% | 100 | 0.125 | 150 | RC1206DR-07487RL, 0,5% 487R | 1206 487R 0,5%
RC1206FR-07487RL | Yageo |  | sch.SchLib | Res | rescap.PcbLib | C1206R | SMD 1206 | 487R | 1% | 100 | 0.125 | 150 | RC1206FR-07487RL, 1% 487R | 1206 487R 1%
RC1206DR-07499RL | Yageo |  | sch.SchLib | Res | rescap.PcbLib | C1206R | SMD 1206 | 499R | 0,5% | 100 | 0.125 | 150 | RC1206DR-07499RL, 0,5% 499R | 1206 499R 0,5%
RC1206FR-07499RL | Yageo |  | sch.SchLib | Res | rescap.PcbLib | C1206R | SMD 1206 | 499R | 1% | 100 | 0.125 | 150 | RC1206FR-07499RL, 1% 499R | 1206 499R 1%
RC1206FR-07510RL | Yageo |  | sch.SchLib | Res | rescap.PcbLib | C1206R | SMD 1206 | 510R | 1% | 100 | 0.125 | 150 | RC1206FR-07510RL, 1% 510R | 1206 510R 1%
RC1206JR-07510RL | Yageo |  | sch.SchLib | Res | rescap.PcbLib | C1206R | SMD 1206 | 510R | 5% | 100 | 0.125 | 150 | RC1206JR-07510RL, 5% 510R | 1206 510R 5%
RC1206DR-07511RL | Yageo |  | sch.SchLib | Res | rescap.PcbLib | C1206R | SMD 1206 | 511R | 0,5% | 100 | 0.125 | 150 | RC1206DR-07511RL, 0,5% 511R | 1206 511R 0,5%
RC1206FR-07511RL | Yageo |  | sch.SchLib | Res | rescap.PcbLib | C1206R | SMD 1206 | 511R | 1% | 100 | 0.125 | 150 | RC1206FR-07511RL, 1% 511R | 1206 511R 1%
RC1206DR-07523RL | Yageo |  | sch.SchLib | Res | rescap.PcbLib | C1206R | SMD 1206 | 523R | 0,5% | 100 | 0.125 | 150 | RC1206DR-07523RL, 0,5% 523R | 1206 523R 0,5%
RC1206FR-07523RL | Yageo |  | sch.SchLib | Res | rescap.PcbLib | C1206R | SMD 1206 | 523R | 1% | 100 | 0.125 | 150 | RC1206FR-07523RL, 1% 523R | 1206 523R 1%
RC1206DR-07536RL | Yageo |  | sch.SchLib | Res | rescap.PcbLib | C1206R | SMD 1206 | 536R | 0,5% | 100 | 0.125 | 150 | RC1206DR-07536RL, 0,5% 536R | 1206 536R 0,5%
RC1206FR-07536RL | Yageo |  | sch.SchLib | Res | rescap.PcbLib | C1206R | SMD 1206 | 536R | 1% | 100 | 0.125 | 150 | RC1206FR-07536RL, 1% 536R | 1206 536R 1%
RC1206DR-07549RL | Yageo |  | sch.SchLib | Res | rescap.PcbLib | C1206R | SMD 1206 | 549R | 0,5% | 100 | 0.125 | 150 | RC1206DR-07549RL, 0,5% 549R | 1206 549R 0,5%
RC1206FR-07549RL | Yageo |  | sch.SchLib | Res | rescap.PcbLib | C1206R | SMD 1206 | 549R | 1% | 100 | 0.125 | 150 | RC1206FR-07549RL, 1% 549R | 1206 549R 1%
RC1206FR-07560RL | Yageo |  | sch.SchLib | Res | rescap.PcbLib | C1206R | SMD 1206 | 560R | 1% | 100 | 0.125 | 150 | RC1206FR-07560RL, 1% 560R | 1206 560R 1%
RC1206JR-07560RL | Yageo |  | sch.SchLib | Res | rescap.PcbLib | C1206R | SMD 1206 | 560R | 5% | 100 | 0.125 | 150 | RC1206JR-07560RL, 5% 560R | 1206 560R 5%
RC1206DR-07562RL | Yageo |  | sch.SchLib | Res | rescap.PcbLib | C1206R | SMD 1206 | 562R | 0,5% | 100 | 0.125 | 150 | RC1206DR-07562RL, 0,5% 562R | 1206 562R 0,5%
RC1206FR-07562RL | Yageo |  | sch.SchLib | Res | rescap.PcbLib | C1206R | SMD 1206 | 562R | 1% | 100 | 0.125 | 150 | RC1206FR-07562RL, 1% 562R | 1206 562R 1%
RC1206DR-07576RL | Yageo |  | sch.SchLib | Res | rescap.PcbLib | C1206R | SMD 1206 | 576R | 0,5% | 100 | 0.125 | 150 | RC1206DR-07576RL, 0,5% 576R | 1206 576R 0,5%
RC1206FR-07576RL | Yageo |  | sch.SchLib | Res | rescap.PcbLib | C1206R | SMD 1206 | 576R | 1% | 100 | 0.125 | 150 | RC1206FR-07576RL, 1% 576R | 1206 576R 1%
RC1206DR-07590RL | Yageo |  | sch.SchLib | Res | rescap.PcbLib | C1206R | SMD 1206 | 590R | 0,5% | 100 | 0.125 | 150 | RC1206DR-07590RL, 0,5% 590R | 1206 590R 0,5%
RC1206FR-07590RL | Yageo |  | sch.SchLib | Res | rescap.PcbLib | C1206R | SMD 1206 | 590R | 1% | 100 | 0.125 | 150 | RC1206FR-07590RL, 1% 590R | 1206 590R 1%
RC1206DR-07604RL | Yageo |  | sch.SchLib | Res | rescap.PcbLib | C1206R | SMD 1206 | 604R | 0,5% | 100 | 0.125 | 150 | RC1206DR-07604RL, 0,5% 604R | 1206 604R 0,5%
RC1206FR-07604RL | Yageo |  | sch.SchLib | Res | rescap.PcbLib | C1206R | SMD 1206 | 604R | 1% | 100 | 0.125 | 150 | RC1206FR-07604RL, 1% 604R | 1206 604R 1%
RC1206DR-07619RL | Yageo |  | sch.SchLib | Res | rescap.PcbLib | C1206R | SMD 1206 | 619R | 0,5% | 100 | 0.125 | 150 | RC1206DR-07619RL, 0,5% 619R | 1206 619R 0,5%
RC1206FR-07619RL | Yageo |  | sch.SchLib | Res | rescap.PcbLib | C1206R | SMD 1206 | 619R | 1% | 100 | 0.125 | 150 | RC1206FR-07619RL, 1% 619R | 1206 619R 1%
RC1206FR-07620RL | Yageo |  | sch.SchLib | Res | rescap.PcbLib | C1206R | SMD 1206 | 620R | 1% | 100 | 0.125 | 150 | RC1206FR-07620RL, 1% 620R | 1206 620R 1%
RC1206JR-07620RL | Yageo |  | sch.SchLib | Res | rescap.PcbLib | C1206R | SMD 1206 | 620R | 5% | 100 | 0.125 | 150 | RC1206JR-07620RL, 5% 620R | 1206 620R 5%
RC1206DR-07634RL | Yageo |  | sch.SchLib | Res | rescap.PcbLib | C1206R | SMD 1206 | 634R | 0,5% | 100 | 0.125 | 150 | RC1206DR-07634RL, 0,5% 634R | 1206 634R 0,5%
RC1206FR-07634RL | Yageo |  | sch.SchLib | Res | rescap.PcbLib | C1206R | SMD 1206 | 634R | 1% | 100 | 0.125 | 150 | RC1206FR-07634RL, 1% 634R | 1206 634R 1%
RC1206DR-07649RL | Yageo |  | sch.SchLib | Res | rescap.PcbLib | C1206R | SMD 1206 | 649R | 0,5% | 100 | 0.125 | 150 | RC1206DR-07649RL, 0,5% 649R | 1206 649R 0,5%
RC1206FR-07649RL | Yageo |  | sch.SchLib | Res | rescap.PcbLib | C1206R | SMD 1206 | 649R | 1% | 100 | 0.125 | 150 | RC1206FR-07649RL, 1% 649R | 1206 649R 1%
RC1206DR-07665RL | Yageo |  | sch.SchLib | Res | rescap.PcbLib | C1206R | SMD 1206 | 665R | 0,5% | 100 | 0.125 | 150 | RC1206DR-07665RL, 0,5% 665R | 1206 665R 0,5%
RC1206FR-07665RL | Yageo |  | sch.SchLib | Res | rescap.PcbLib | C1206R | SMD 1206 | 665R | 1% | 100 | 0.125 | 150 | RC1206FR-07665RL, 1% 665R | 1206 665R 1%
RC1206FR-07680RL | Yageo |  | sch.SchLib | Res | rescap.PcbLib | C1206R | SMD 1206 | 680R | 1% | 100 | 0.125 | 150 | RC1206FR-07680RL, 1% 680R | 1206 680R 1%
RC1206JR-07680RL | Yageo |  | sch.SchLib | Res | rescap.PcbLib | C1206R | SMD 1206 | 680R | 5% | 100 | 0.125 | 150 | RC1206JR-07680RL, 5% 680R | 1206 680R 5%
RC1206DR-07681RL | Yageo |  | sch.SchLib | Res | rescap.PcbLib | C1206R | SMD 1206 | 681R | 0,5% | 100 | 0.125 | 150 | RC1206DR-07681RL, 0,5% 681R | 1206 681R 0,5%
RC1206FR-07681RL | Yageo |  | sch.SchLib | Res | rescap.PcbLib | C1206R | SMD 1206 | 681R | 1% | 100 | 0.125 | 150 | RC1206FR-07681RL, 1% 681R | 1206 681R 1%
RC1206DR-07698RL | Yageo |  | sch.SchLib | Res | rescap.PcbLib | C1206R | SMD 1206 | 698R | 0,5% | 100 | 0.125 | 150 | RC1206DR-07698RL, 0,5% 698R | 1206 698R 0,5%
RC1206FR-07698RL | Yageo |  | sch.SchLib | Res | rescap.PcbLib | C1206R | SMD 1206 | 698R | 1% | 100 | 0.125 | 150 | RC1206FR-07698RL, 1% 698R | 1206 698R 1%
RC1206DR-07715RL | Yageo |  | sch.SchLib | Res | rescap.PcbLib | C1206R | SMD 1206 | 715R | 0,5% | 100 | 0.125 | 150 | RC1206DR-07715RL, 0,5% 715R | 1206 715R 0,5%
RC1206FR-07715RL | Yageo |  | sch.SchLib | Res | rescap.PcbLib | C1206R | SMD 1206 | 715R | 1% | 100 | 0.125 | 150 | RC1206FR-07715RL, 1% 715R | 1206 715R 1%
RC1206DR-07732RL | Yageo |  | sch.SchLib | Res | rescap.PcbLib | C1206R | SMD 1206 | 732R | 0,5% | 100 | 0.125 | 150 | RC1206DR-07732RL, 0,5% 732R | 1206 732R 0,5%
RC1206FR-07732RL | Yageo |  | sch.SchLib | Res | rescap.PcbLib | C1206R | SMD 1206 | 732R | 1% | 100 | 0.125 | 150 | RC1206FR-07732RL, 1% 732R | 1206 732R 1%
RC1206DR-07750RL | Yageo |  | sch.SchLib | Res | rescap.PcbLib | C1206R | SMD 1206 | 750R | 0,5% | 100 | 0.125 | 150 | RC1206DR-07750RL, 0,5% 750R | 1206 750R 0,5%
RC1206FR-07750RL | Yageo |  | sch.SchLib | Res | rescap.PcbLib | C1206R | SMD 1206 | 750R | 1% | 100 | 0.125 | 150 | RC1206FR-07750RL, 1% 750R | 1206 750R 1%
RC1206JR-07750RL | Yageo |  | sch.SchLib | Res | rescap.PcbLib | C1206R | SMD 1206 | 750R | 5% | 100 | 0.125 | 150 | RC1206JR-07750RL, 5% 750R | 1206 750R 5%
RC1206DR-07768RL | Yageo |  | sch.SchLib | Res | rescap.PcbLib | C1206R | SMD 1206 | 768R | 0,5% | 100 | 0.125 | 150 | RC1206DR-07768RL, 0,5% 768R | 1206 768R 0,5%
RC1206FR-07768RL | Yageo |  | sch.SchLib | Res | rescap.PcbLib | C1206R | SMD 1206 | 768R | 1% | 100 | 0.125 | 150 | RC1206FR-07768RL, 1% 768R | 1206 768R 1%
RC1206DR-07787RL | Yageo |  | sch.SchLib | Res | rescap.PcbLib | C1206R | SMD 1206 | 787R | 0,5% | 100 | 0.125 | 150 | RC1206DR-07787RL, 0,5% 787R | 1206 787R 0,5%
RC1206FR-07787RL | Yageo |  | sch.SchLib | Res | rescap.PcbLib | C1206R | SMD 1206 | 787R | 1% | 100 | 0.125 | 150 | RC1206FR-07787RL, 1% 787R | 1206 787R 1%
RC1206DR-07806RL | Yageo |  | sch.SchLib | Res | rescap.PcbLib | C1206R | SMD 1206 | 806R | 0,5% | 100 | 0.125 | 150 | RC1206DR-07806RL, 0,5% 806R | 1206 806R 0,5%
RC1206FR-07806RL | Yageo |  | sch.SchLib | Res | rescap.PcbLib | C1206R | SMD 1206 | 806R | 1% | 100 | 0.125 | 150 | RC1206FR-07806RL, 1% 806R | 1206 806R 1%
RC1206FR-07820RL | Yageo |  | sch.SchLib | Res | rescap.PcbLib | C1206R | SMD 1206 | 820R | 1% | 100 | 0.125 | 150 | RC1206FR-07820RL, 1% 820R | 1206 820R 1%
RC1206JR-07820RL | Yageo |  | sch.SchLib | Res | rescap.PcbLib | C1206R | SMD 1206 | 820R | 5% | 100 | 0.125 | 150 | RC1206JR-07820RL, 5% 820R | 1206 820R 5%
RC1206DR-07825RL | Yageo |  | sch.SchLib | Res | rescap.PcbLib | C1206R | SMD 1206 | 825R | 0,5% | 100 | 0.125 | 150 | RC1206DR-07825RL, 0,5% 825R | 1206 825R 0,5%
RC1206FR-07825RL | Yageo |  | sch.SchLib | Res | rescap.PcbLib | C1206R | SMD 1206 | 825R | 1% | 100 | 0.125 | 150 | RC1206FR-07825RL, 1% 825R | 1206 825R 1%
RC1206DR-07845RL | Yageo |  | sch.SchLib | Res | rescap.PcbLib | C1206R | SMD 1206 | 845R | 0,5% | 100 | 0.125 | 150 | RC1206DR-07845RL, 0,5% 845R | 1206 845R 0,5%
RC1206FR-07845RL | Yageo |  | sch.SchLib | Res | rescap.PcbLib | C1206R | SMD 1206 | 845R | 1% | 100 | 0.125 | 150 | RC1206FR-07845RL, 1% 845R | 1206 845R 1%
RC1206DR-07866RL | Yageo |  | sch.SchLib | Res | rescap.PcbLib | C1206R | SMD 1206 | 866R | 0,5% | 100 | 0.125 | 150 | RC1206DR-07866RL, 0,5% 866R | 1206 866R 0,5%
RC1206FR-07866RL | Yageo |  | sch.SchLib | Res | rescap.PcbLib | C1206R | SMD 1206 | 866R | 1% | 100 | 0.125 | 150 | RC1206FR-07866RL, 1% 866R | 1206 866R 1%
RC1206DR-07887RL | Yageo |  | sch.SchLib | Res | rescap.PcbLib | C1206R | SMD 1206 | 887R | 0,5% | 100 | 0.125 | 150 | RC1206DR-07887RL, 0,5% 887R | 1206 887R 0,5%
RC1206FR-07887RL | Yageo |  | sch.SchLib | Res | rescap.PcbLib | C1206R | SMD 1206 | 887R | 1% | 100 | 0.125 | 150 | RC1206FR-07887RL, 1% 887R | 1206 887R 1%
RC1206DR-07909RL | Yageo |  | sch.SchLib | Res | rescap.PcbLib | C1206R | SMD 1206 | 909R | 0,5% | 100 | 0.125 | 150 | RC1206DR-07909RL, 0,5% 909R | 1206 909R 0,5%
RC1206FR-07909RL | Yageo |  | sch.SchLib | Res | rescap.PcbLib | C1206R | SMD 1206 | 909R | 1% | 100 | 0.125 | 150 | RC1206FR-07909RL, 1% 909R | 1206 909R 1%
RC1206FR-07910RL | Yageo |  | sch.SchLib | Res | rescap.PcbLib | C1206R | SMD 1206 | 910R | 1% | 100 | 0.125 | 150 | RC1206FR-07910RL, 1% 910R | 1206 910R 1%
RC1206JR-07910RL | Yageo |  | sch.SchLib | Res | rescap.PcbLib | C1206R | SMD 1206 | 910R | 5% | 100 | 0.125 | 150 | RC1206JR-07910RL, 5% 910R | 1206 910R 5%
RC1206DR-07931RL | Yageo |  | sch.SchLib | Res | rescap.PcbLib | C1206R | SMD 1206 | 931R | 0,5% | 100 | 0.125 | 150 | RC1206DR-07931RL, 0,5% 931R | 1206 931R 0,5%
RC1206FR-07931RL | Yageo |  | sch.SchLib | Res | rescap.PcbLib | C1206R | SMD 1206 | 931R | 1% | 100 | 0.125 | 150 | RC1206FR-07931RL, 1% 931R | 1206 931R 1%
RC1206DR-07953RL | Yageo |  | sch.SchLib | Res | rescap.PcbLib | C1206R | SMD 1206 | 953R | 0,5% | 100 | 0.125 | 150 | RC1206DR-07953RL, 0,5% 953R | 1206 953R 0,5%
RC1206FR-07953RL | Yageo |  | sch.SchLib | Res | rescap.PcbLib | C1206R | SMD 1206 | 953R | 1% | 100 | 0.125 | 150 | RC1206FR-07953RL, 1% 953R | 1206 953R 1%
RC1206DR-07976RL | Yageo |  | sch.SchLib | Res | rescap.PcbLib | C1206R | SMD 1206 | 976R | 0,5% | 100 | 0.125 | 150 | RC1206DR-07976RL, 0,5% 976R | 1206 976R 0,5%
RC1206FR-07976RL | Yageo |  | sch.SchLib | Res | rescap.PcbLib | C1206R | SMD 1206 | 976R | 1% | 100 | 0.125 | 150 | RC1206FR-07976RL, 1% 976R | 1206 976R 1%
RC1206DR-071KL | Yageo |  | sch.SchLib | Res | rescap.PcbLib | C1206R | SMD 1206 | 1k | 0,5% | 100 | 0.125 | 150 | RC1206DR-071KL, 0,5% 1k | 1206 1k 0,5%
RC1206FR-071KL | Yageo |  | sch.SchLib | Res | rescap.PcbLib | C1206R | SMD 1206 | 1k | 1% | 100 | 0.125 | 150 | RC1206FR-071KL, 1% 1k | 1206 1k 1%
RC1206JR-071KL | Yageo |  | sch.SchLib | Res | rescap.PcbLib | C1206R | SMD 1206 | 1k | 5% | 100 | 0.125 | 150 | RC1206JR-071KL, 5% 1k | 1206 1k 5%
RC1206DR-071K02L | Yageo |  | sch.SchLib | Res | rescap.PcbLib | C1206R | SMD 1206 | 1,02k | 0,5% | 100 | 0.125 | 150 | RC1206DR-071K02L, 0,5% 1,02k | 1206 1,02k 0,5%
RC1206FR-071K02L | Yageo |  | sch.SchLib | Res | rescap.PcbLib | C1206R | SMD 1206 | 1,02k | 1% | 100 | 0.125 | 150 | RC1206FR-071K02L, 1% 1,02k | 1206 1,02k 1%
RC1206DR-071K05L | Yageo |  | sch.SchLib | Res | rescap.PcbLib | C1206R | SMD 1206 | 1,05k | 0,5% | 100 | 0.125 | 150 | RC1206DR-071K05L, 0,5% 1,05k | 1206 1,05k 0,5%
RC1206FR-071K05L | Yageo |  | sch.SchLib | Res | rescap.PcbLib | C1206R | SMD 1206 | 1,05k | 1% | 100 | 0.125 | 150 | RC1206FR-071K05L, 1% 1,05k | 1206 1,05k 1%
RC1206DR-071K07L | Yageo |  | sch.SchLib | Res | rescap.PcbLib | C1206R | SMD 1206 | 1,07k | 0,5% | 100 | 0.125 | 150 | RC1206DR-071K07L, 0,5% 1,07k | 1206 1,07k 0,5%
RC1206FR-071K07L | Yageo |  | sch.SchLib | Res | rescap.PcbLib | C1206R | SMD 1206 | 1,07k | 1% | 100 | 0.125 | 150 | RC1206FR-071K07L, 1% 1,07k | 1206 1,07k 1%
RC1206DR-071K1L | Yageo |  | sch.SchLib | Res | rescap.PcbLib | C1206R | SMD 1206 | 1,1k | 0,5% | 100 | 0.125 | 150 | RC1206DR-071K1L, 0,5% 1,1k | 1206 1,1k 0,5%
RC1206FR-071K1L | Yageo |  | sch.SchLib | Res | rescap.PcbLib | C1206R | SMD 1206 | 1,1k | 1% | 100 | 0.125 | 150 | RC1206FR-071K1L, 1% 1,1k | 1206 1,1k 1%
RC1206JR-071K1L | Yageo |  | sch.SchLib | Res | rescap.PcbLib | C1206R | SMD 1206 | 1,1k | 5% | 100 | 0.125 | 150 | RC1206JR-071K1L, 5% 1,1k | 1206 1,1k 5%
RC1206DR-071K13L | Yageo |  | sch.SchLib | Res | rescap.PcbLib | C1206R | SMD 1206 | 1,13k | 0,5% | 100 | 0.125 | 150 | RC1206DR-071K13L, 0,5% 1,13k | 1206 1,13k 0,5%
RC1206FR-071K13L | Yageo |  | sch.SchLib | Res | rescap.PcbLib | C1206R | SMD 1206 | 1,13k | 1% | 100 | 0.125 | 150 | RC1206FR-071K13L, 1% 1,13k | 1206 1,13k 1%
RC1206DR-071K15L | Yageo |  | sch.SchLib | Res | rescap.PcbLib | C1206R | SMD 1206 | 1,15k | 0,5% | 100 | 0.125 | 150 | RC1206DR-071K15L, 0,5% 1,15k | 1206 1,15k 0,5%
RC1206FR-071K15L | Yageo |  | sch.SchLib | Res | rescap.PcbLib | C1206R | SMD 1206 | 1,15k | 1% | 100 | 0.125 | 150 | RC1206FR-071K15L, 1% 1,15k | 1206 1,15k 1%
RC1206DR-071K18L | Yageo |  | sch.SchLib | Res | rescap.PcbLib | C1206R | SMD 1206 | 1,18k | 0,5% | 100 | 0.125 | 150 | RC1206DR-071K18L, 0,5% 1,18k | 1206 1,18k 0,5%
RC1206FR-071K18L | Yageo |  | sch.SchLib | Res | rescap.PcbLib | C1206R | SMD 1206 | 1,18k | 1% | 100 | 0.125 | 150 | RC1206FR-071K18L, 1% 1,18k | 1206 1,18k 1%
RC1206FR-071K2L | Yageo |  | sch.SchLib | Res | rescap.PcbLib | C1206R | SMD 1206 | 1,2k | 1% | 100 | 0.125 | 150 | RC1206FR-071K2L, 1% 1,2k | 1206 1,2k 1%
RC1206JR-071K2L | Yageo |  | sch.SchLib | Res | rescap.PcbLib | C1206R | SMD 1206 | 1,2k | 5% | 100 | 0.125 | 150 | RC1206JR-071K2L, 5% 1,2k | 1206 1,2k 5%
RC1206DR-071K21L | Yageo |  | sch.SchLib | Res | rescap.PcbLib | C1206R | SMD 1206 | 1,21k | 0,5% | 100 | 0.125 | 150 | RC1206DR-071K21L, 0,5% 1,21k | 1206 1,21k 0,5%
RC1206FR-071K21L | Yageo |  | sch.SchLib | Res | rescap.PcbLib | C1206R | SMD 1206 | 1,21k | 1% | 100 | 0.125 | 150 | RC1206FR-071K21L, 1% 1,21k | 1206 1,21k 1%
RC1206DR-071K24L | Yageo |  | sch.SchLib | Res | rescap.PcbLib | C1206R | SMD 1206 | 1,24k | 0,5% | 100 | 0.125 | 150 | RC1206DR-071K24L, 0,5% 1,24k | 1206 1,24k 0,5%
RC1206FR-071K24L | Yageo |  | sch.SchLib | Res | rescap.PcbLib | C1206R | SMD 1206 | 1,24k | 1% | 100 | 0.125 | 150 | RC1206FR-071K24L, 1% 1,24k | 1206 1,24k 1%
RC1206DR-071K27L | Yageo |  | sch.SchLib | Res | rescap.PcbLib | C1206R | SMD 1206 | 1,27k | 0,5% | 100 | 0.125 | 150 | RC1206DR-071K27L, 0,5% 1,27k | 1206 1,27k 0,5%
RC1206FR-071K27L | Yageo |  | sch.SchLib | Res | rescap.PcbLib | C1206R | SMD 1206 | 1,27k | 1% | 100 | 0.125 | 150 | RC1206FR-071K27L, 1% 1,27k | 1206 1,27k 1%
RC1206DR-071K3L | Yageo |  | sch.SchLib | Res | rescap.PcbLib | C1206R | SMD 1206 | 1,3k | 0,5% | 100 | 0.125 | 150 | RC1206DR-071K3L, 0,5% 1,3k | 1206 1,3k 0,5%
RC1206FR-071K3L | Yageo |  | sch.SchLib | Res | rescap.PcbLib | C1206R | SMD 1206 | 1,3k | 1% | 100 | 0.125 | 150 | RC1206FR-071K3L, 1% 1,3k | 1206 1,3k 1%
RC1206JR-071K3L | Yageo |  | sch.SchLib | Res | rescap.PcbLib | C1206R | SMD 1206 | 1,3k | 5% | 100 | 0.125 | 150 | RC1206JR-071K3L, 5% 1,3k | 1206 1,3k 5%
RC1206DR-071K33L | Yageo |  | sch.SchLib | Res | rescap.PcbLib | C1206R | SMD 1206 | 1,33k | 0,5% | 100 | 0.125 | 150 | RC1206DR-071K33L, 0,5% 1,33k | 1206 1,33k 0,5%
RC1206FR-071K33L | Yageo |  | sch.SchLib | Res | rescap.PcbLib | C1206R | SMD 1206 | 1,33k | 1% | 100 | 0.125 | 150 | RC1206FR-071K33L, 1% 1,33k | 1206 1,33k 1%
RC1206DR-071K37L | Yageo |  | sch.SchLib | Res | rescap.PcbLib | C1206R | SMD 1206 | 1,37k | 0,5% | 100 | 0.125 | 150 | RC1206DR-071K37L, 0,5% 1,37k | 1206 1,37k 0,5%
RC1206FR-071K37L | Yageo |  | sch.SchLib | Res | rescap.PcbLib | C1206R | SMD 1206 | 1,37k | 1% | 100 | 0.125 | 150 | RC1206FR-071K37L, 1% 1,37k | 1206 1,37k 1%
RC1206DR-071K4L | Yageo |  | sch.SchLib | Res | rescap.PcbLib | C1206R | SMD 1206 | 1,4k | 0,5% | 100 | 0.125 | 150 | RC1206DR-071K4L, 0,5% 1,4k | 1206 1,4k 0,5%
RC1206FR-071K4L | Yageo |  | sch.SchLib | Res | rescap.PcbLib | C1206R | SMD 1206 | 1,4k | 1% | 100 | 0.125 | 150 | RC1206FR-071K4L, 1% 1,4k | 1206 1,4k 1%
RC1206DR-071K43L | Yageo |  | sch.SchLib | Res | rescap.PcbLib | C1206R | SMD 1206 | 1,43k | 0,5% | 100 | 0.125 | 150 | RC1206DR-071K43L, 0,5% 1,43k | 1206 1,43k 0,5%
RC1206FR-071K43L | Yageo |  | sch.SchLib | Res | rescap.PcbLib | C1206R | SMD 1206 | 1,43k | 1% | 100 | 0.125 | 150 | RC1206FR-071K43L, 1% 1,43k | 1206 1,43k 1%
RC1206DR-071K47L | Yageo |  | sch.SchLib | Res | rescap.PcbLib | C1206R | SMD 1206 | 1,47k | 0,5% | 100 | 0.125 | 150 | RC1206DR-071K47L, 0,5% 1,47k | 1206 1,47k 0,5%
RC1206FR-071K47L | Yageo |  | sch.SchLib | Res | rescap.PcbLib | C1206R | SMD 1206 | 1,47k | 1% | 100 | 0.125 | 150 | RC1206FR-071K47L, 1% 1,47k | 1206 1,47k 1%
RC1206DR-071K5L | Yageo |  | sch.SchLib | Res | rescap.PcbLib | C1206R | SMD 1206 | 1,5k | 0,5% | 100 | 0.125 | 150 | RC1206DR-071K5L, 0,5% 1,5k | 1206 1,5k 0,5%
RC1206FR-071K5L | Yageo |  | sch.SchLib | Res | rescap.PcbLib | C1206R | SMD 1206 | 1,5k | 1% | 100 | 0.125 | 150 | RC1206FR-071K5L, 1% 1,5k | 1206 1,5k 1%
RC1206JR-071K5L | Yageo |  | sch.SchLib | Res | rescap.PcbLib | C1206R | SMD 1206 | 1,5k | 5% | 100 | 0.125 | 150 | RC1206JR-071K5L, 5% 1,5k | 1206 1,5k 5%
RC1206DR-071K54L | Yageo |  | sch.SchLib | Res | rescap.PcbLib | C1206R | SMD 1206 | 1,54k | 0,5% | 100 | 0.125 | 150 | RC1206DR-071K54L, 0,5% 1,54k | 1206 1,54k 0,5%
RC1206FR-071K54L | Yageo |  | sch.SchLib | Res | rescap.PcbLib | C1206R | SMD 1206 | 1,54k | 1% | 100 | 0.125 | 150 | RC1206FR-071K54L, 1% 1,54k | 1206 1,54k 1%
RC1206DR-071K58L | Yageo |  | sch.SchLib | Res | rescap.PcbLib | C1206R | SMD 1206 | 1,58k | 0,5% | 100 | 0.125 | 150 | RC1206DR-071K58L, 0,5% 1,58k | 1206 1,58k 0,5%
RC1206FR-071K58L | Yageo |  | sch.SchLib | Res | rescap.PcbLib | C1206R | SMD 1206 | 1,58k | 1% | 100 | 0.125 | 150 | RC1206FR-071K58L, 1% 1,58k | 1206 1,58k 1%
RC1206FR-071K6L | Yageo |  | sch.SchLib | Res | rescap.PcbLib | C1206R | SMD 1206 | 1,6k | 1% | 100 | 0.125 | 150 | RC1206FR-071K6L, 1% 1,6k | 1206 1,6k 1%
RC1206JR-071K6L | Yageo |  | sch.SchLib | Res | rescap.PcbLib | C1206R | SMD 1206 | 1,6k | 5% | 100 | 0.125 | 150 | RC1206JR-071K6L, 5% 1,6k | 1206 1,6k 5%
RC1206DR-071K62L | Yageo |  | sch.SchLib | Res | rescap.PcbLib | C1206R | SMD 1206 | 1,62k | 0,5% | 100 | 0.125 | 150 | RC1206DR-071K62L, 0,5% 1,62k | 1206 1,62k 0,5%
RC1206FR-071K62L | Yageo |  | sch.SchLib | Res | rescap.PcbLib | C1206R | SMD 1206 | 1,62k | 1% | 100 | 0.125 | 150 | RC1206FR-071K62L, 1% 1,62k | 1206 1,62k 1%
RC1206DR-071K65L | Yageo |  | sch.SchLib | Res | rescap.PcbLib | C1206R | SMD 1206 | 1,65k | 0,5% | 100 | 0.125 | 150 | RC1206DR-071K65L, 0,5% 1,65k | 1206 1,65k 0,5%
RC1206FR-071K65L | Yageo |  | sch.SchLib | Res | rescap.PcbLib | C1206R | SMD 1206 | 1,65k | 1% | 100 | 0.125 | 150 | RC1206FR-071K65L, 1% 1,65k | 1206 1,65k 1%
RC1206DR-071K69L | Yageo |  | sch.SchLib | Res | rescap.PcbLib | C1206R | SMD 1206 | 1,69k | 0,5% | 100 | 0.125 | 150 | RC1206DR-071K69L, 0,5% 1,69k | 1206 1,69k 0,5%
RC1206FR-071K69L | Yageo |  | sch.SchLib | Res | rescap.PcbLib | C1206R | SMD 1206 | 1,69k | 1% | 100 | 0.125 | 150 | RC1206FR-071K69L, 1% 1,69k | 1206 1,69k 1%
RC1206DR-071K74L | Yageo |  | sch.SchLib | Res | rescap.PcbLib | C1206R | SMD 1206 | 1,74k | 0,5% | 100 | 0.125 | 150 | RC1206DR-071K74L, 0,5% 1,74k | 1206 1,74k 0,5%
RC1206FR-071K74L | Yageo |  | sch.SchLib | Res | rescap.PcbLib | C1206R | SMD 1206 | 1,74k | 1% | 100 | 0.125 | 150 | RC1206FR-071K74L, 1% 1,74k | 1206 1,74k 1%
RC1206DR-071K78L | Yageo |  | sch.SchLib | Res | rescap.PcbLib | C1206R | SMD 1206 | 1,78k | 0,5% | 100 | 0.125 | 150 | RC1206DR-071K78L, 0,5% 1,78k | 1206 1,78k 0,5%
RC1206FR-071K78L | Yageo |  | sch.SchLib | Res | rescap.PcbLib | C1206R | SMD 1206 | 1,78k | 1% | 100 | 0.125 | 150 | RC1206FR-071K78L, 1% 1,78k | 1206 1,78k 1%
RC1206FR-071K8L | Yageo |  | sch.SchLib | Res | rescap.PcbLib | C1206R | SMD 1206 | 1,8k | 1% | 100 | 0.125 | 150 | RC1206FR-071K8L, 1% 1,8k | 1206 1,8k 1%
RC1206JR-071K8L | Yageo |  | sch.SchLib | Res | rescap.PcbLib | C1206R | SMD 1206 | 1,8k | 5% | 100 | 0.125 | 150 | RC1206JR-071K8L, 5% 1,8k | 1206 1,8k 5%
RC1206DR-071K82L | Yageo |  | sch.SchLib | Res | rescap.PcbLib | C1206R | SMD 1206 | 1,82k | 0,5% | 100 | 0.125 | 150 | RC1206DR-071K82L, 0,5% 1,82k | 1206 1,82k 0,5%
RC1206FR-071K82L | Yageo |  | sch.SchLib | Res | rescap.PcbLib | C1206R | SMD 1206 | 1,82k | 1% | 100 | 0.125 | 150 | RC1206FR-071K82L, 1% 1,82k | 1206 1,82k 1%
RC1206DR-071K87L | Yageo |  | sch.SchLib | Res | rescap.PcbLib | C1206R | SMD 1206 | 1,87k | 0,5% | 100 | 0.125 | 150 | RC1206DR-071K87L, 0,5% 1,87k | 1206 1,87k 0,5%
RC1206FR-071K87L | Yageo |  | sch.SchLib | Res | rescap.PcbLib | C1206R | SMD 1206 | 1,87k | 1% | 100 | 0.125 | 150 | RC1206FR-071K87L, 1% 1,87k | 1206 1,87k 1%
RC1206DR-071K91L | Yageo |  | sch.SchLib | Res | rescap.PcbLib | C1206R | SMD 1206 | 1,91k | 0,5% | 100 | 0.125 | 150 | RC1206DR-071K91L, 0,5% 1,91k | 1206 1,91k 0,5%
RC1206FR-071K91L | Yageo |  | sch.SchLib | Res | rescap.PcbLib | C1206R | SMD 1206 | 1,91k | 1% | 100 | 0.125 | 150 | RC1206FR-071K91L, 1% 1,91k | 1206 1,91k 1%
RC1206DR-071K96L | Yageo |  | sch.SchLib | Res | rescap.PcbLib | C1206R | SMD 1206 | 1,96k | 0,5% | 100 | 0.125 | 150 | RC1206DR-071K96L, 0,5% 1,96k | 1206 1,96k 0,5%
RC1206FR-071K96L | Yageo |  | sch.SchLib | Res | rescap.PcbLib | C1206R | SMD 1206 | 1,96k | 1% | 100 | 0.125 | 150 | RC1206FR-071K96L, 1% 1,96k | 1206 1,96k 1%
RC1206DR-072KL | Yageo |  | sch.SchLib | Res | rescap.PcbLib | C1206R | SMD 1206 | 2k | 0,5% | 100 | 0.125 | 150 | RC1206DR-072KL, 0,5% 2k | 1206 2k 0,5%
RC1206FR-072KL | Yageo |  | sch.SchLib | Res | rescap.PcbLib | C1206R | SMD 1206 | 2k | 1% | 100 | 0.125 | 150 | RC1206FR-072KL, 1% 2k | 1206 2k 1%
RC1206JR-072KL | Yageo |  | sch.SchLib | Res | rescap.PcbLib | C1206R | SMD 1206 | 2k | 5% | 100 | 0.125 | 150 | RC1206JR-072KL, 5% 2k | 1206 2k 5%
RC1206DR-072K05L | Yageo |  | sch.SchLib | Res | rescap.PcbLib | C1206R | SMD 1206 | 2,05k | 0,5% | 100 | 0.125 | 150 | RC1206DR-072K05L, 0,5% 2,05k | 1206 2,05k 0,5%
RC1206FR-072K05L | Yageo |  | sch.SchLib | Res | rescap.PcbLib | C1206R | SMD 1206 | 2,05k | 1% | 100 | 0.125 | 150 | RC1206FR-072K05L, 1% 2,05k | 1206 2,05k 1%
RC1206DR-072K1L | Yageo |  | sch.SchLib | Res | rescap.PcbLib | C1206R | SMD 1206 | 2,1k | 0,5% | 100 | 0.125 | 150 | RC1206DR-072K1L, 0,5% 2,1k | 1206 2,1k 0,5%
RC1206FR-072K1L | Yageo |  | sch.SchLib | Res | rescap.PcbLib | C1206R | SMD 1206 | 2,1k | 1% | 100 | 0.125 | 150 | RC1206FR-072K1L, 1% 2,1k | 1206 2,1k 1%
RC1206DR-072K15L | Yageo |  | sch.SchLib | Res | rescap.PcbLib | C1206R | SMD 1206 | 2,15k | 0,5% | 100 | 0.125 | 150 | RC1206DR-072K15L, 0,5% 2,15k | 1206 2,15k 0,5%
RC1206FR-072K15L | Yageo |  | sch.SchLib | Res | rescap.PcbLib | C1206R | SMD 1206 | 2,15k | 1% | 100 | 0.125 | 150 | RC1206FR-072K15L, 1% 2,15k | 1206 2,15k 1%
RC1206FR-072K2L | Yageo |  | sch.SchLib | Res | rescap.PcbLib | C1206R | SMD 1206 | 2,2k | 1% | 100 | 0.125 | 150 | RC1206FR-072K2L, 1% 2,2k | 1206 2,2k 1%
RC1206JR-072K2L | Yageo |  | sch.SchLib | Res | rescap.PcbLib | C1206R | SMD 1206 | 2,2k | 5% | 100 | 0.125 | 150 | RC1206JR-072K2L, 5% 2,2k | 1206 2,2k 5%
RC1206DR-072K21L | Yageo |  | sch.SchLib | Res | rescap.PcbLib | C1206R | SMD 1206 | 2,21k | 0,5% | 100 | 0.125 | 150 | RC1206DR-072K21L, 0,5% 2,21k | 1206 2,21k 0,5%
RC1206FR-072K21L | Yageo |  | sch.SchLib | Res | rescap.PcbLib | C1206R | SMD 1206 | 2,21k | 1% | 100 | 0.125 | 150 | RC1206FR-072K21L, 1% 2,21k | 1206 2,21k 1%
RC1206DR-072K26L | Yageo |  | sch.SchLib | Res | rescap.PcbLib | C1206R | SMD 1206 | 2,26k | 0,5% | 100 | 0.125 | 150 | RC1206DR-072K26L, 0,5% 2,26k | 1206 2,26k 0,5%
RC1206FR-072K26L | Yageo |  | sch.SchLib | Res | rescap.PcbLib | C1206R | SMD 1206 | 2,26k | 1% | 100 | 0.125 | 150 | RC1206FR-072K26L, 1% 2,26k | 1206 2,26k 1%
RC1206DR-072K32L | Yageo |  | sch.SchLib | Res | rescap.PcbLib | C1206R | SMD 1206 | 2,32k | 0,5% | 100 | 0.125 | 150 | RC1206DR-072K32L, 0,5% 2,32k | 1206 2,32k 0,5%
RC1206FR-072K32L | Yageo |  | sch.SchLib | Res | rescap.PcbLib | C1206R | SMD 1206 | 2,32k | 1% | 100 | 0.125 | 150 | RC1206FR-072K32L, 1% 2,32k | 1206 2,32k 1%
RC1206DR-072K37L | Yageo |  | sch.SchLib | Res | rescap.PcbLib | C1206R | SMD 1206 | 2,37k | 0,5% | 100 | 0.125 | 150 | RC1206DR-072K37L, 0,5% 2,37k | 1206 2,37k 0,5%
RC1206FR-072K37L | Yageo |  | sch.SchLib | Res | rescap.PcbLib | C1206R | SMD 1206 | 2,37k | 1% | 100 | 0.125 | 150 | RC1206FR-072K37L, 1% 2,37k | 1206 2,37k 1%
RC1206FR-072K4L | Yageo |  | sch.SchLib | Res | rescap.PcbLib | C1206R | SMD 1206 | 2,4k | 1% | 100 | 0.125 | 150 | RC1206FR-072K4L, 1% 2,4k | 1206 2,4k 1%
RC1206JR-072K4L | Yageo |  | sch.SchLib | Res | rescap.PcbLib | C1206R | SMD 1206 | 2,4k | 5% | 100 | 0.125 | 150 | RC1206JR-072K4L, 5% 2,4k | 1206 2,4k 5%
RC1206DR-072K43L | Yageo |  | sch.SchLib | Res | rescap.PcbLib | C1206R | SMD 1206 | 2,43k | 0,5% | 100 | 0.125 | 150 | RC1206DR-072K43L, 0,5% 2,43k | 1206 2,43k 0,5%
RC1206FR-072K43L | Yageo |  | sch.SchLib | Res | rescap.PcbLib | C1206R | SMD 1206 | 2,43k | 1% | 100 | 0.125 | 150 | RC1206FR-072K43L, 1% 2,43k | 1206 2,43k 1%
RC1206DR-072K49L | Yageo |  | sch.SchLib | Res | rescap.PcbLib | C1206R | SMD 1206 | 2,49k | 0,5% | 100 | 0.125 | 150 | RC1206DR-072K49L, 0,5% 2,49k | 1206 2,49k 0,5%
RC1206FR-072K49L | Yageo |  | sch.SchLib | Res | rescap.PcbLib | C1206R | SMD 1206 | 2,49k | 1% | 100 | 0.125 | 150 | RC1206FR-072K49L, 1% 2,49k | 1206 2,49k 1%
RC1206DR-072K55L | Yageo |  | sch.SchLib | Res | rescap.PcbLib | C1206R | SMD 1206 | 2,55k | 0,5% | 100 | 0.125 | 150 | RC1206DR-072K55L, 0,5% 2,55k | 1206 2,55k 0,5%
RC1206FR-072K55L | Yageo |  | sch.SchLib | Res | rescap.PcbLib | C1206R | SMD 1206 | 2,55k | 1% | 100 | 0.125 | 150 | RC1206FR-072K55L, 1% 2,55k | 1206 2,55k 1%
RC1206DR-072K61L | Yageo |  | sch.SchLib | Res | rescap.PcbLib | C1206R | SMD 1206 | 2,61k | 0,5% | 100 | 0.125 | 150 | RC1206DR-072K61L, 0,5% 2,61k | 1206 2,61k 0,5%
RC1206FR-072K61L | Yageo |  | sch.SchLib | Res | rescap.PcbLib | C1206R | SMD 1206 | 2,61k | 1% | 100 | 0.125 | 150 | RC1206FR-072K61L, 1% 2,61k | 1206 2,61k 1%
RC1206DR-072K67L | Yageo |  | sch.SchLib | Res | rescap.PcbLib | C1206R | SMD 1206 | 2,67k | 0,5% | 100 | 0.125 | 150 | RC1206DR-072K67L, 0,5% 2,67k | 1206 2,67k 0,5%
RC1206FR-072K67L | Yageo |  | sch.SchLib | Res | rescap.PcbLib | C1206R | SMD 1206 | 2,67k | 1% | 100 | 0.125 | 150 | RC1206FR-072K67L, 1% 2,67k | 1206 2,67k 1%
RC1206FR-072K7L | Yageo |  | sch.SchLib | Res | rescap.PcbLib | C1206R | SMD 1206 | 2,7k | 1% | 100 | 0.125 | 150 | RC1206FR-072K7L, 1% 2,7k | 1206 2,7k 1%
RC1206JR-072K7L | Yageo |  | sch.SchLib | Res | rescap.PcbLib | C1206R | SMD 1206 | 2,7k | 5% | 100 | 0.125 | 150 | RC1206JR-072K7L, 5% 2,7k | 1206 2,7k 5%
RC1206DR-072K74L | Yageo |  | sch.SchLib | Res | rescap.PcbLib | C1206R | SMD 1206 | 2,74k | 0,5% | 100 | 0.125 | 150 | RC1206DR-072K74L, 0,5% 2,74k | 1206 2,74k 0,5%
RC1206FR-072K74L | Yageo |  | sch.SchLib | Res | rescap.PcbLib | C1206R | SMD 1206 | 2,74k | 1% | 100 | 0.125 | 150 | RC1206FR-072K74L, 1% 2,74k | 1206 2,74k 1%
RC1206DR-072K8L | Yageo |  | sch.SchLib | Res | rescap.PcbLib | C1206R | SMD 1206 | 2,8k | 0,5% | 100 | 0.125 | 150 | RC1206DR-072K8L, 0,5% 2,8k | 1206 2,8k 0,5%
RC1206FR-072K8L | Yageo |  | sch.SchLib | Res | rescap.PcbLib | C1206R | SMD 1206 | 2,8k | 1% | 100 | 0.125 | 150 | RC1206FR-072K8L, 1% 2,8k | 1206 2,8k 1%
RC1206DR-072K87L | Yageo |  | sch.SchLib | Res | rescap.PcbLib | C1206R | SMD 1206 | 2,87k | 0,5% | 100 | 0.125 | 150 | RC1206DR-072K87L, 0,5% 2,87k | 1206 2,87k 0,5%
RC1206FR-072K87L | Yageo |  | sch.SchLib | Res | rescap.PcbLib | C1206R | SMD 1206 | 2,87k | 1% | 100 | 0.125 | 150 | RC1206FR-072K87L, 1% 2,87k | 1206 2,87k 1%
RC1206DR-072K94L | Yageo |  | sch.SchLib | Res | rescap.PcbLib | C1206R | SMD 1206 | 2,94k | 0,5% | 100 | 0.125 | 150 | RC1206DR-072K94L, 0,5% 2,94k | 1206 2,94k 0,5%
RC1206FR-072K94L | Yageo |  | sch.SchLib | Res | rescap.PcbLib | C1206R | SMD 1206 | 2,94k | 1% | 100 | 0.125 | 150 | RC1206FR-072K94L, 1% 2,94k | 1206 2,94k 1%
RC1206FR-073KL | Yageo |  | sch.SchLib | Res | rescap.PcbLib | C1206R | SMD 1206 | 3k | 1% | 100 | 0.125 | 150 | RC1206FR-073KL, 1% 3k | 1206 3k 1%
RC1206JR-073KL | Yageo |  | sch.SchLib | Res | rescap.PcbLib | C1206R | SMD 1206 | 3k | 5% | 100 | 0.125 | 150 | RC1206JR-073KL, 5% 3k | 1206 3k 5%
RC1206DR-073K01L | Yageo |  | sch.SchLib | Res | rescap.PcbLib | C1206R | SMD 1206 | 3,01k | 0,5% | 100 | 0.125 | 150 | RC1206DR-073K01L, 0,5% 3,01k | 1206 3,01k 0,5%
RC1206FR-073K01L | Yageo |  | sch.SchLib | Res | rescap.PcbLib | C1206R | SMD 1206 | 3,01k | 1% | 100 | 0.125 | 150 | RC1206FR-073K01L, 1% 3,01k | 1206 3,01k 1%
RC1206DR-073K09L | Yageo |  | sch.SchLib | Res | rescap.PcbLib | C1206R | SMD 1206 | 3,09k | 0,5% | 100 | 0.125 | 150 | RC1206DR-073K09L, 0,5% 3,09k | 1206 3,09k 0,5%
RC1206FR-073K09L | Yageo |  | sch.SchLib | Res | rescap.PcbLib | C1206R | SMD 1206 | 3,09k | 1% | 100 | 0.125 | 150 | RC1206FR-073K09L, 1% 3,09k | 1206 3,09k 1%
RC1206DR-073K16L | Yageo |  | sch.SchLib | Res | rescap.PcbLib | C1206R | SMD 1206 | 3,16k | 0,5% | 100 | 0.125 | 150 | RC1206DR-073K16L, 0,5% 3,16k | 1206 3,16k 0,5%
RC1206FR-073K16L | Yageo |  | sch.SchLib | Res | rescap.PcbLib | C1206R | SMD 1206 | 3,16k | 1% | 100 | 0.125 | 150 | RC1206FR-073K16L, 1% 3,16k | 1206 3,16k 1%
RC1206DR-073K24L | Yageo |  | sch.SchLib | Res | rescap.PcbLib | C1206R | SMD 1206 | 3,24k | 0,5% | 100 | 0.125 | 150 | RC1206DR-073K24L, 0,5% 3,24k | 1206 3,24k 0,5%
RC1206FR-073K24L | Yageo |  | sch.SchLib | Res | rescap.PcbLib | C1206R | SMD 1206 | 3,24k | 1% | 100 | 0.125 | 150 | RC1206FR-073K24L, 1% 3,24k | 1206 3,24k 1%
RC1206FR-073K3L | Yageo |  | sch.SchLib | Res | rescap.PcbLib | C1206R | SMD 1206 | 3,3k | 1% | 100 | 0.125 | 150 | RC1206FR-073K3L, 1% 3,3k | 1206 3,3k 1%
RC1206JR-073K3L | Yageo |  | sch.SchLib | Res | rescap.PcbLib | C1206R | SMD 1206 | 3,3k | 5% | 100 | 0.125 | 150 | RC1206JR-073K3L, 5% 3,3k | 1206 3,3k 5%
RC1206DR-073K32L | Yageo |  | sch.SchLib | Res | rescap.PcbLib | C1206R | SMD 1206 | 3,32k | 0,5% | 100 | 0.125 | 150 | RC1206DR-073K32L, 0,5% 3,32k | 1206 3,32k 0,5%
RC1206FR-073K32L | Yageo |  | sch.SchLib | Res | rescap.PcbLib | C1206R | SMD 1206 | 3,32k | 1% | 100 | 0.125 | 150 | RC1206FR-073K32L, 1% 3,32k | 1206 3,32k 1%
RC1206DR-073K4L | Yageo |  | sch.SchLib | Res | rescap.PcbLib | C1206R | SMD 1206 | 3,4k | 0,5% | 100 | 0.125 | 150 | RC1206DR-073K4L, 0,5% 3,4k | 1206 3,4k 0,5%
RC1206FR-073K4L | Yageo |  | sch.SchLib | Res | rescap.PcbLib | C1206R | SMD 1206 | 3,4k | 1% | 100 | 0.125 | 150 | RC1206FR-073K4L, 1% 3,4k | 1206 3,4k 1%
RC1206DR-073K48L | Yageo |  | sch.SchLib | Res | rescap.PcbLib | C1206R | SMD 1206 | 3,48k | 0,5% | 100 | 0.125 | 150 | RC1206DR-073K48L, 0,5% 3,48k | 1206 3,48k 0,5%
RC1206FR-073K48L | Yageo |  | sch.SchLib | Res | rescap.PcbLib | C1206R | SMD 1206 | 3,48k | 1% | 100 | 0.125 | 150 | RC1206FR-073K48L, 1% 3,48k | 1206 3,48k 1%
RC1206DR-073K57L | Yageo |  | sch.SchLib | Res | rescap.PcbLib | C1206R | SMD 1206 | 3,57k | 0,5% | 100 | 0.125 | 150 | RC1206DR-073K57L, 0,5% 3,57k | 1206 3,57k 0,5%
RC1206FR-073K57L | Yageo |  | sch.SchLib | Res | rescap.PcbLib | C1206R | SMD 1206 | 3,57k | 1% | 100 | 0.125 | 150 | RC1206FR-073K57L, 1% 3,57k | 1206 3,57k 1%
RC1206FR-073K6L | Yageo |  | sch.SchLib | Res | rescap.PcbLib | C1206R | SMD 1206 | 3,6k | 1% | 100 | 0.125 | 150 | RC1206FR-073K6L, 1% 3,6k | 1206 3,6k 1%
RC1206JR-073K6L | Yageo |  | sch.SchLib | Res | rescap.PcbLib | C1206R | SMD 1206 | 3,6k | 5% | 100 | 0.125 | 150 | RC1206JR-073K6L, 5% 3,6k | 1206 3,6k 5%
RC1206DR-073K65L | Yageo |  | sch.SchLib | Res | rescap.PcbLib | C1206R | SMD 1206 | 3,65k | 0,5% | 100 | 0.125 | 150 | RC1206DR-073K65L, 0,5% 3,65k | 1206 3,65k 0,5%
RC1206FR-073K65L | Yageo |  | sch.SchLib | Res | rescap.PcbLib | C1206R | SMD 1206 | 3,65k | 1% | 100 | 0.125 | 150 | RC1206FR-073K65L, 1% 3,65k | 1206 3,65k 1%
RC1206DR-073K74L | Yageo |  | sch.SchLib | Res | rescap.PcbLib | C1206R | SMD 1206 | 3,74k | 0,5% | 100 | 0.125 | 150 | RC1206DR-073K74L, 0,5% 3,74k | 1206 3,74k 0,5%
RC1206FR-073K74L | Yageo |  | sch.SchLib | Res | rescap.PcbLib | C1206R | SMD 1206 | 3,74k | 1% | 100 | 0.125 | 150 | RC1206FR-073K74L, 1% 3,74k | 1206 3,74k 1%
RC1206DR-073K83L | Yageo |  | sch.SchLib | Res | rescap.PcbLib | C1206R | SMD 1206 | 3,83k | 0,5% | 100 | 0.125 | 150 | RC1206DR-073K83L, 0,5% 3,83k | 1206 3,83k 0,5%
RC1206FR-073K83L | Yageo |  | sch.SchLib | Res | rescap.PcbLib | C1206R | SMD 1206 | 3,83k | 1% | 100 | 0.125 | 150 | RC1206FR-073K83L, 1% 3,83k | 1206 3,83k 1%
RC1206FR-073K9L | Yageo |  | sch.SchLib | Res | rescap.PcbLib | C1206R | SMD 1206 | 3,9k | 1% | 100 | 0.125 | 150 | RC1206FR-073K9L, 1% 3,9k | 1206 3,9k 1%
RC1206JR-073K9L | Yageo |  | sch.SchLib | Res | rescap.PcbLib | C1206R | SMD 1206 | 3,9k | 5% | 100 | 0.125 | 150 | RC1206JR-073K9L, 5% 3,9k | 1206 3,9k 5%
RC1206DR-073K92L | Yageo |  | sch.SchLib | Res | rescap.PcbLib | C1206R | SMD 1206 | 3,92k | 0,5% | 100 | 0.125 | 150 | RC1206DR-073K92L, 0,5% 3,92k | 1206 3,92k 0,5%
RC1206FR-073K92L | Yageo |  | sch.SchLib | Res | rescap.PcbLib | C1206R | SMD 1206 | 3,92k | 1% | 100 | 0.125 | 150 | RC1206FR-073K92L, 1% 3,92k | 1206 3,92k 1%
RC1206DR-074K02L | Yageo |  | sch.SchLib | Res | rescap.PcbLib | C1206R | SMD 1206 | 4,02k | 0,5% | 100 | 0.125 | 150 | RC1206DR-074K02L, 0,5% 4,02k | 1206 4,02k 0,5%
RC1206FR-074K02L | Yageo |  | sch.SchLib | Res | rescap.PcbLib | C1206R | SMD 1206 | 4,02k | 1% | 100 | 0.125 | 150 | RC1206FR-074K02L, 1% 4,02k | 1206 4,02k 1%
RC1206DR-074K12L | Yageo |  | sch.SchLib | Res | rescap.PcbLib | C1206R | SMD 1206 | 4,12k | 0,5% | 100 | 0.125 | 150 | RC1206DR-074K12L, 0,5% 4,12k | 1206 4,12k 0,5%
RC1206FR-074K12L | Yageo |  | sch.SchLib | Res | rescap.PcbLib | C1206R | SMD 1206 | 4,12k | 1% | 100 | 0.125 | 150 | RC1206FR-074K12L, 1% 4,12k | 1206 4,12k 1%
RC1206DR-074K22L | Yageo |  | sch.SchLib | Res | rescap.PcbLib | C1206R | SMD 1206 | 4,22k | 0,5% | 100 | 0.125 | 150 | RC1206DR-074K22L, 0,5% 4,22k | 1206 4,22k 0,5%
RC1206FR-074K22L | Yageo |  | sch.SchLib | Res | rescap.PcbLib | C1206R | SMD 1206 | 4,22k | 1% | 100 | 0.125 | 150 | RC1206FR-074K22L, 1% 4,22k | 1206 4,22k 1%
RC1206FR-074K3L | Yageo |  | sch.SchLib | Res | rescap.PcbLib | C1206R | SMD 1206 | 4,3k | 1% | 100 | 0.125 | 150 | RC1206FR-074K3L, 1% 4,3k | 1206 4,3k 1%
RC1206JR-074K3L | Yageo |  | sch.SchLib | Res | rescap.PcbLib | C1206R | SMD 1206 | 4,3k | 5% | 100 | 0.125 | 150 | RC1206JR-074K3L, 5% 4,3k | 1206 4,3k 5%
RC1206DR-074K32L | Yageo |  | sch.SchLib | Res | rescap.PcbLib | C1206R | SMD 1206 | 4,32k | 0,5% | 100 | 0.125 | 150 | RC1206DR-074K32L, 0,5% 4,32k | 1206 4,32k 0,5%
RC1206FR-074K32L | Yageo |  | sch.SchLib | Res | rescap.PcbLib | C1206R | SMD 1206 | 4,32k | 1% | 100 | 0.125 | 150 | RC1206FR-074K32L, 1% 4,32k | 1206 4,32k 1%
RC1206DR-074K42L | Yageo |  | sch.SchLib | Res | rescap.PcbLib | C1206R | SMD 1206 | 4,42k | 0,5% | 100 | 0.125 | 150 | RC1206DR-074K42L, 0,5% 4,42k | 1206 4,42k 0,5%
RC1206FR-074K42L | Yageo |  | sch.SchLib | Res | rescap.PcbLib | C1206R | SMD 1206 | 4,42k | 1% | 100 | 0.125 | 150 | RC1206FR-074K42L, 1% 4,42k | 1206 4,42k 1%
RC1206DR-074K53L | Yageo |  | sch.SchLib | Res | rescap.PcbLib | C1206R | SMD 1206 | 4,53k | 0,5% | 100 | 0.125 | 150 | RC1206DR-074K53L, 0,5% 4,53k | 1206 4,53k 0,5%
RC1206FR-074K53L | Yageo |  | sch.SchLib | Res | rescap.PcbLib | C1206R | SMD 1206 | 4,53k | 1% | 100 | 0.125 | 150 | RC1206FR-074K53L, 1% 4,53k | 1206 4,53k 1%
RC1206DR-074K64L | Yageo |  | sch.SchLib | Res | rescap.PcbLib | C1206R | SMD 1206 | 4,64k | 0,5% | 100 | 0.125 | 150 | RC1206DR-074K64L, 0,5% 4,64k | 1206 4,64k 0,5%
RC1206FR-074K64L | Yageo |  | sch.SchLib | Res | rescap.PcbLib | C1206R | SMD 1206 | 4,64k | 1% | 100 | 0.125 | 150 | RC1206FR-074K64L, 1% 4,64k | 1206 4,64k 1%
RC1206FR-074K7L | Yageo |  | sch.SchLib | Res | rescap.PcbLib | C1206R | SMD 1206 | 4,7k | 1% | 100 | 0.125 | 150 | RC1206FR-074K7L, 1% 4,7k | 1206 4,7k 1%
RC1206JR-074K7L | Yageo |  | sch.SchLib | Res | rescap.PcbLib | C1206R | SMD 1206 | 4,7k | 5% | 100 | 0.125 | 150 | RC1206JR-074K7L, 5% 4,7k | 1206 4,7k 5%
RC1206DR-074K75L | Yageo |  | sch.SchLib | Res | rescap.PcbLib | C1206R | SMD 1206 | 4,75k | 0,5% | 100 | 0.125 | 150 | RC1206DR-074K75L, 0,5% 4,75k | 1206 4,75k 0,5%
RC1206FR-074K75L | Yageo |  | sch.SchLib | Res | rescap.PcbLib | C1206R | SMD 1206 | 4,75k | 1% | 100 | 0.125 | 150 | RC1206FR-074K75L, 1% 4,75k | 1206 4,75k 1%
RC1206DR-074K87L | Yageo |  | sch.SchLib | Res | rescap.PcbLib | C1206R | SMD 1206 | 4,87k | 0,5% | 100 | 0.125 | 150 | RC1206DR-074K87L, 0,5% 4,87k | 1206 4,87k 0,5%
RC1206FR-074K87L | Yageo |  | sch.SchLib | Res | rescap.PcbLib | C1206R | SMD 1206 | 4,87k | 1% | 100 | 0.125 | 150 | RC1206FR-074K87L, 1% 4,87k | 1206 4,87k 1%
RC1206DR-074K99L | Yageo |  | sch.SchLib | Res | rescap.PcbLib | C1206R | SMD 1206 | 4,99k | 0,5% | 100 | 0.125 | 150 | RC1206DR-074K99L, 0,5% 4,99k | 1206 4,99k 0,5%
RC1206FR-074K99L | Yageo |  | sch.SchLib | Res | rescap.PcbLib | C1206R | SMD 1206 | 4,99k | 1% | 100 | 0.125 | 150 | RC1206FR-074K99L, 1% 4,99k | 1206 4,99k 1%
RC1206FR-075K1L | Yageo |  | sch.SchLib | Res | rescap.PcbLib | C1206R | SMD 1206 | 5,1k | 1% | 100 | 0.125 | 150 | RC1206FR-075K1L, 1% 5,1k | 1206 5,1k 1%
RC1206JR-075K1L | Yageo |  | sch.SchLib | Res | rescap.PcbLib | C1206R | SMD 1206 | 5,1k | 5% | 100 | 0.125 | 150 | RC1206JR-075K1L, 5% 5,1k | 1206 5,1k 5%
RC1206DR-075K11L | Yageo |  | sch.SchLib | Res | rescap.PcbLib | C1206R | SMD 1206 | 5,11k | 0,5% | 100 | 0.125 | 150 | RC1206DR-075K11L, 0,5% 5,11k | 1206 5,11k 0,5%
RC1206FR-075K11L | Yageo |  | sch.SchLib | Res | rescap.PcbLib | C1206R | SMD 1206 | 5,11k | 1% | 100 | 0.125 | 150 | RC1206FR-075K11L, 1% 5,11k | 1206 5,11k 1%
RC1206DR-075K23L | Yageo |  | sch.SchLib | Res | rescap.PcbLib | C1206R | SMD 1206 | 5,23k | 0,5% | 100 | 0.125 | 150 | RC1206DR-075K23L, 0,5% 5,23k | 1206 5,23k 0,5%
RC1206FR-075K23L | Yageo |  | sch.SchLib | Res | rescap.PcbLib | C1206R | SMD 1206 | 5,23k | 1% | 100 | 0.125 | 150 | RC1206FR-075K23L, 1% 5,23k | 1206 5,23k 1%
RC1206DR-075K36L | Yageo |  | sch.SchLib | Res | rescap.PcbLib | C1206R | SMD 1206 | 5,36k | 0,5% | 100 | 0.125 | 150 | RC1206DR-075K36L, 0,5% 5,36k | 1206 5,36k 0,5%
RC1206FR-075K36L | Yageo |  | sch.SchLib | Res | rescap.PcbLib | C1206R | SMD 1206 | 5,36k | 1% | 100 | 0.125 | 150 | RC1206FR-075K36L, 1% 5,36k | 1206 5,36k 1%
RC1206DR-075K49L | Yageo |  | sch.SchLib | Res | rescap.PcbLib | C1206R | SMD 1206 | 5,49k | 0,5% | 100 | 0.125 | 150 | RC1206DR-075K49L, 0,5% 5,49k | 1206 5,49k 0,5%
RC1206FR-075K49L | Yageo |  | sch.SchLib | Res | rescap.PcbLib | C1206R | SMD 1206 | 5,49k | 1% | 100 | 0.125 | 150 | RC1206FR-075K49L, 1% 5,49k | 1206 5,49k 1%
RC1206FR-075K6L | Yageo |  | sch.SchLib | Res | rescap.PcbLib | C1206R | SMD 1206 | 5,6k | 1% | 100 | 0.125 | 150 | RC1206FR-075K6L, 1% 5,6k | 1206 5,6k 1%
RC1206JR-075K6L | Yageo |  | sch.SchLib | Res | rescap.PcbLib | C1206R | SMD 1206 | 5,6k | 5% | 100 | 0.125 | 150 | RC1206JR-075K6L, 5% 5,6k | 1206 5,6k 5%
RC1206DR-075K62L | Yageo |  | sch.SchLib | Res | rescap.PcbLib | C1206R | SMD 1206 | 5,62k | 0,5% | 100 | 0.125 | 150 | RC1206DR-075K62L, 0,5% 5,62k | 1206 5,62k 0,5%
RC1206FR-075K62L | Yageo |  | sch.SchLib | Res | rescap.PcbLib | C1206R | SMD 1206 | 5,62k | 1% | 100 | 0.125 | 150 | RC1206FR-075K62L, 1% 5,62k | 1206 5,62k 1%
RC1206DR-075K76L | Yageo |  | sch.SchLib | Res | rescap.PcbLib | C1206R | SMD 1206 | 5,76k | 0,5% | 100 | 0.125 | 150 | RC1206DR-075K76L, 0,5% 5,76k | 1206 5,76k 0,5%
RC1206FR-075K76L | Yageo |  | sch.SchLib | Res | rescap.PcbLib | C1206R | SMD 1206 | 5,76k | 1% | 100 | 0.125 | 150 | RC1206FR-075K76L, 1% 5,76k | 1206 5,76k 1%
RC1206DR-075K9L | Yageo |  | sch.SchLib | Res | rescap.PcbLib | C1206R | SMD 1206 | 5,9k | 0,5% | 100 | 0.125 | 150 | RC1206DR-075K9L, 0,5% 5,9k | 1206 5,9k 0,5%
RC1206FR-075K9L | Yageo |  | sch.SchLib | Res | rescap.PcbLib | C1206R | SMD 1206 | 5,9k | 1% | 100 | 0.125 | 150 | RC1206FR-075K9L, 1% 5,9k | 1206 5,9k 1%
RC1206DR-076K04L | Yageo |  | sch.SchLib | Res | rescap.PcbLib | C1206R | SMD 1206 | 6,04k | 0,5% | 100 | 0.125 | 150 | RC1206DR-076K04L, 0,5% 6,04k | 1206 6,04k 0,5%
RC1206FR-076K04L | Yageo |  | sch.SchLib | Res | rescap.PcbLib | C1206R | SMD 1206 | 6,04k | 1% | 100 | 0.125 | 150 | RC1206FR-076K04L, 1% 6,04k | 1206 6,04k 1%
RC1206DR-076K19L | Yageo |  | sch.SchLib | Res | rescap.PcbLib | C1206R | SMD 1206 | 6,19k | 0,5% | 100 | 0.125 | 150 | RC1206DR-076K19L, 0,5% 6,19k | 1206 6,19k 0,5%
RC1206FR-076K19L | Yageo |  | sch.SchLib | Res | rescap.PcbLib | C1206R | SMD 1206 | 6,19k | 1% | 100 | 0.125 | 150 | RC1206FR-076K19L, 1% 6,19k | 1206 6,19k 1%
RC1206FR-076K2L | Yageo |  | sch.SchLib | Res | rescap.PcbLib | C1206R | SMD 1206 | 6,2k | 1% | 100 | 0.125 | 150 | RC1206FR-076K2L, 1% 6,2k | 1206 6,2k 1%
RC1206JR-076K2L | Yageo |  | sch.SchLib | Res | rescap.PcbLib | C1206R | SMD 1206 | 6,2k | 5% | 100 | 0.125 | 150 | RC1206JR-076K2L, 5% 6,2k | 1206 6,2k 5%
RC1206DR-076K34L | Yageo |  | sch.SchLib | Res | rescap.PcbLib | C1206R | SMD 1206 | 6,34k | 0,5% | 100 | 0.125 | 150 | RC1206DR-076K34L, 0,5% 6,34k | 1206 6,34k 0,5%
RC1206FR-076K34L | Yageo |  | sch.SchLib | Res | rescap.PcbLib | C1206R | SMD 1206 | 6,34k | 1% | 100 | 0.125 | 150 | RC1206FR-076K34L, 1% 6,34k | 1206 6,34k 1%
RC1206DR-076K49L | Yageo |  | sch.SchLib | Res | rescap.PcbLib | C1206R | SMD 1206 | 6,49k | 0,5% | 100 | 0.125 | 150 | RC1206DR-076K49L, 0,5% 6,49k | 1206 6,49k 0,5%
RC1206FR-076K49L | Yageo |  | sch.SchLib | Res | rescap.PcbLib | C1206R | SMD 1206 | 6,49k | 1% | 100 | 0.125 | 150 | RC1206FR-076K49L, 1% 6,49k | 1206 6,49k 1%
RC1206DR-076K65L | Yageo |  | sch.SchLib | Res | rescap.PcbLib | C1206R | SMD 1206 | 6,65k | 0,5% | 100 | 0.125 | 150 | RC1206DR-076K65L, 0,5% 6,65k | 1206 6,65k 0,5%
RC1206FR-076K65L | Yageo |  | sch.SchLib | Res | rescap.PcbLib | C1206R | SMD 1206 | 6,65k | 1% | 100 | 0.125 | 150 | RC1206FR-076K65L, 1% 6,65k | 1206 6,65k 1%
RC1206FR-076K8L | Yageo |  | sch.SchLib | Res | rescap.PcbLib | C1206R | SMD 1206 | 6,8k | 1% | 100 | 0.125 | 150 | RC1206FR-076K8L, 1% 6,8k | 1206 6,8k 1%
RC1206JR-076K8L | Yageo |  | sch.SchLib | Res | rescap.PcbLib | C1206R | SMD 1206 | 6,8k | 5% | 100 | 0.125 | 150 | RC1206JR-076K8L, 5% 6,8k | 1206 6,8k 5%
RC1206DR-076K81L | Yageo |  | sch.SchLib | Res | rescap.PcbLib | C1206R | SMD 1206 | 6,81k | 0,5% | 100 | 0.125 | 150 | RC1206DR-076K81L, 0,5% 6,81k | 1206 6,81k 0,5%
RC1206FR-076K81L | Yageo |  | sch.SchLib | Res | rescap.PcbLib | C1206R | SMD 1206 | 6,81k | 1% | 100 | 0.125 | 150 | RC1206FR-076K81L, 1% 6,81k | 1206 6,81k 1%
RC1206DR-076K98L | Yageo |  | sch.SchLib | Res | rescap.PcbLib | C1206R | SMD 1206 | 6,98k | 0,5% | 100 | 0.125 | 150 | RC1206DR-076K98L, 0,5% 6,98k | 1206 6,98k 0,5%
RC1206FR-076K98L | Yageo |  | sch.SchLib | Res | rescap.PcbLib | C1206R | SMD 1206 | 6,98k | 1% | 100 | 0.125 | 150 | RC1206FR-076K98L, 1% 6,98k | 1206 6,98k 1%
RC1206DR-077K15L | Yageo |  | sch.SchLib | Res | rescap.PcbLib | C1206R | SMD 1206 | 7,15k | 0,5% | 100 | 0.125 | 150 | RC1206DR-077K15L, 0,5% 7,15k | 1206 7,15k 0,5%
RC1206FR-077K15L | Yageo |  | sch.SchLib | Res | rescap.PcbLib | C1206R | SMD 1206 | 7,15k | 1% | 100 | 0.125 | 150 | RC1206FR-077K15L, 1% 7,15k | 1206 7,15k 1%
RC1206DR-077K32L | Yageo |  | sch.SchLib | Res | rescap.PcbLib | C1206R | SMD 1206 | 7,32k | 0,5% | 100 | 0.125 | 150 | RC1206DR-077K32L, 0,5% 7,32k | 1206 7,32k 0,5%
RC1206FR-077K32L | Yageo |  | sch.SchLib | Res | rescap.PcbLib | C1206R | SMD 1206 | 7,32k | 1% | 100 | 0.125 | 150 | RC1206FR-077K32L, 1% 7,32k | 1206 7,32k 1%
RC1206DR-077K5L | Yageo |  | sch.SchLib | Res | rescap.PcbLib | C1206R | SMD 1206 | 7,5k | 0,5% | 100 | 0.125 | 150 | RC1206DR-077K5L, 0,5% 7,5k | 1206 7,5k 0,5%
RC1206FR-077K5L | Yageo |  | sch.SchLib | Res | rescap.PcbLib | C1206R | SMD 1206 | 7,5k | 1% | 100 | 0.125 | 150 | RC1206FR-077K5L, 1% 7,5k | 1206 7,5k 1%
RC1206JR-077K5L | Yageo |  | sch.SchLib | Res | rescap.PcbLib | C1206R | SMD 1206 | 7,5k | 5% | 100 | 0.125 | 150 | RC1206JR-077K5L, 5% 7,5k | 1206 7,5k 5%
RC1206DR-077K68L | Yageo |  | sch.SchLib | Res | rescap.PcbLib | C1206R | SMD 1206 | 7,68k | 0,5% | 100 | 0.125 | 150 | RC1206DR-077K68L, 0,5% 7,68k | 1206 7,68k 0,5%
RC1206FR-077K68L | Yageo |  | sch.SchLib | Res | rescap.PcbLib | C1206R | SMD 1206 | 7,68k | 1% | 100 | 0.125 | 150 | RC1206FR-077K68L, 1% 7,68k | 1206 7,68k 1%
RC1206DR-077K87L | Yageo |  | sch.SchLib | Res | rescap.PcbLib | C1206R | SMD 1206 | 7,87k | 0,5% | 100 | 0.125 | 150 | RC1206DR-077K87L, 0,5% 7,87k | 1206 7,87k 0,5%
RC1206FR-077K87L | Yageo |  | sch.SchLib | Res | rescap.PcbLib | C1206R | SMD 1206 | 7,87k | 1% | 100 | 0.125 | 150 | RC1206FR-077K87L, 1% 7,87k | 1206 7,87k 1%
RC1206DR-078K06L | Yageo |  | sch.SchLib | Res | rescap.PcbLib | C1206R | SMD 1206 | 8,06k | 0,5% | 100 | 0.125 | 150 | RC1206DR-078K06L, 0,5% 8,06k | 1206 8,06k 0,5%
RC1206FR-078K06L | Yageo |  | sch.SchLib | Res | rescap.PcbLib | C1206R | SMD 1206 | 8,06k | 1% | 100 | 0.125 | 150 | RC1206FR-078K06L, 1% 8,06k | 1206 8,06k 1%
RC1206FR-078K2L | Yageo |  | sch.SchLib | Res | rescap.PcbLib | C1206R | SMD 1206 | 8,2k | 1% | 100 | 0.125 | 150 | RC1206FR-078K2L, 1% 8,2k | 1206 8,2k 1%
RC1206JR-078K2L | Yageo |  | sch.SchLib | Res | rescap.PcbLib | C1206R | SMD 1206 | 8,2k | 5% | 100 | 0.125 | 150 | RC1206JR-078K2L, 5% 8,2k | 1206 8,2k 5%
RC1206DR-078K25L | Yageo |  | sch.SchLib | Res | rescap.PcbLib | C1206R | SMD 1206 | 8,25k | 0,5% | 100 | 0.125 | 150 | RC1206DR-078K25L, 0,5% 8,25k | 1206 8,25k 0,5%
RC1206FR-078K25L | Yageo |  | sch.SchLib | Res | rescap.PcbLib | C1206R | SMD 1206 | 8,25k | 1% | 100 | 0.125 | 150 | RC1206FR-078K25L, 1% 8,25k | 1206 8,25k 1%
RC1206DR-078K45L | Yageo |  | sch.SchLib | Res | rescap.PcbLib | C1206R | SMD 1206 | 8,45k | 0,5% | 100 | 0.125 | 150 | RC1206DR-078K45L, 0,5% 8,45k | 1206 8,45k 0,5%
RC1206FR-078K45L | Yageo |  | sch.SchLib | Res | rescap.PcbLib | C1206R | SMD 1206 | 8,45k | 1% | 100 | 0.125 | 150 | RC1206FR-078K45L, 1% 8,45k | 1206 8,45k 1%
RC1206DR-078K66L | Yageo |  | sch.SchLib | Res | rescap.PcbLib | C1206R | SMD 1206 | 8,66k | 0,5% | 100 | 0.125 | 150 | RC1206DR-078K66L, 0,5% 8,66k | 1206 8,66k 0,5%
RC1206FR-078K66L | Yageo |  | sch.SchLib | Res | rescap.PcbLib | C1206R | SMD 1206 | 8,66k | 1% | 100 | 0.125 | 150 | RC1206FR-078K66L, 1% 8,66k | 1206 8,66k 1%
RC1206DR-078K87L | Yageo |  | sch.SchLib | Res | rescap.PcbLib | C1206R | SMD 1206 | 8,87k | 0,5% | 100 | 0.125 | 150 | RC1206DR-078K87L, 0,5% 8,87k | 1206 8,87k 0,5%
RC1206FR-078K87L | Yageo |  | sch.SchLib | Res | rescap.PcbLib | C1206R | SMD 1206 | 8,87k | 1% | 100 | 0.125 | 150 | RC1206FR-078K87L, 1% 8,87k | 1206 8,87k 1%
RC1206DR-079K09L | Yageo |  | sch.SchLib | Res | rescap.PcbLib | C1206R | SMD 1206 | 9,09k | 0,5% | 100 | 0.125 | 150 | RC1206DR-079K09L, 0,5% 9,09k | 1206 9,09k 0,5%
RC1206FR-079K09L | Yageo |  | sch.SchLib | Res | rescap.PcbLib | C1206R | SMD 1206 | 9,09k | 1% | 100 | 0.125 | 150 | RC1206FR-079K09L, 1% 9,09k | 1206 9,09k 1%
RC1206FR-079K1L | Yageo |  | sch.SchLib | Res | rescap.PcbLib | C1206R | SMD 1206 | 9,1k | 1% | 100 | 0.125 | 150 | RC1206FR-079K1L, 1% 9,1k | 1206 9,1k 1%
RC1206JR-079K1L | Yageo |  | sch.SchLib | Res | rescap.PcbLib | C1206R | SMD 1206 | 9,1k | 5% | 100 | 0.125 | 150 | RC1206JR-079K1L, 5% 9,1k | 1206 9,1k 5%
RC1206DR-079K31L | Yageo |  | sch.SchLib | Res | rescap.PcbLib | C1206R | SMD 1206 | 9,31k | 0,5% | 100 | 0.125 | 150 | RC1206DR-079K31L, 0,5% 9,31k | 1206 9,31k 0,5%
RC1206FR-079K31L | Yageo |  | sch.SchLib | Res | rescap.PcbLib | C1206R | SMD 1206 | 9,31k | 1% | 100 | 0.125 | 150 | RC1206FR-079K31L, 1% 9,31k | 1206 9,31k 1%
RC1206DR-079K53L | Yageo |  | sch.SchLib | Res | rescap.PcbLib | C1206R | SMD 1206 | 9,53k | 0,5% | 100 | 0.125 | 150 | RC1206DR-079K53L, 0,5% 9,53k | 1206 9,53k 0,5%
RC1206FR-079K53L | Yageo |  | sch.SchLib | Res | rescap.PcbLib | C1206R | SMD 1206 | 9,53k | 1% | 100 | 0.125 | 150 | RC1206FR-079K53L, 1% 9,53k | 1206 9,53k 1%
RC1206DR-079K76L | Yageo |  | sch.SchLib | Res | rescap.PcbLib | C1206R | SMD 1206 | 9,76k | 0,5% | 100 | 0.125 | 150 | RC1206DR-079K76L, 0,5% 9,76k | 1206 9,76k 0,5%
RC1206FR-079K76L | Yageo |  | sch.SchLib | Res | rescap.PcbLib | C1206R | SMD 1206 | 9,76k | 1% | 100 | 0.125 | 150 | RC1206FR-079K76L, 1% 9,76k | 1206 9,76k 1%
RC1206DR-0710KL | Yageo |  | sch.SchLib | Res | rescap.PcbLib | C1206R | SMD 1206 | 10k | 0,5% | 100 | 0.125 | 150 | RC1206DR-0710KL, 0,5% 10k | 1206 10k 0,5%
RC1206FR-0710KL | Yageo |  | sch.SchLib | Res | rescap.PcbLib | C1206R | SMD 1206 | 10k | 1% | 100 | 0.125 | 150 | RC1206FR-0710KL, 1% 10k | 1206 10k 1%
RC1206JR-0710KL | Yageo |  | sch.SchLib | Res | rescap.PcbLib | C1206R | SMD 1206 | 10k | 5% | 100 | 0.125 | 150 | RC1206JR-0710KL, 5% 10k | 1206 10k 5%
RC1206DR-0710K2L | Yageo |  | sch.SchLib | Res | rescap.PcbLib | C1206R | SMD 1206 | 10,2k | 0,5% | 100 | 0.125 | 150 | RC1206DR-0710K2L, 0,5% 10,2k | 1206 10,2k 0,5%
RC1206FR-0710K2L | Yageo |  | sch.SchLib | Res | rescap.PcbLib | C1206R | SMD 1206 | 10,2k | 1% | 100 | 0.125 | 150 | RC1206FR-0710K2L, 1% 10,2k | 1206 10,2k 1%
RC1206DR-0710K5L | Yageo |  | sch.SchLib | Res | rescap.PcbLib | C1206R | SMD 1206 | 10,5k | 0,5% | 100 | 0.125 | 150 | RC1206DR-0710K5L, 0,5% 10,5k | 1206 10,5k 0,5%
RC1206FR-0710K5L | Yageo |  | sch.SchLib | Res | rescap.PcbLib | C1206R | SMD 1206 | 10,5k | 1% | 100 | 0.125 | 150 | RC1206FR-0710K5L, 1% 10,5k | 1206 10,5k 1%
RC1206DR-0710K7L | Yageo |  | sch.SchLib | Res | rescap.PcbLib | C1206R | SMD 1206 | 10,7k | 0,5% | 100 | 0.125 | 150 | RC1206DR-0710K7L, 0,5% 10,7k | 1206 10,7k 0,5%
RC1206FR-0710K7L | Yageo |  | sch.SchLib | Res | rescap.PcbLib | C1206R | SMD 1206 | 10,7k | 1% | 100 | 0.125 | 150 | RC1206FR-0710K7L, 1% 10,7k | 1206 10,7k 1%
RC1206DR-0711KL | Yageo |  | sch.SchLib | Res | rescap.PcbLib | C1206R | SMD 1206 | 11k | 0,5% | 100 | 0.125 | 150 | RC1206DR-0711KL, 0,5% 11k | 1206 11k 0,5%
RC1206FR-0711KL | Yageo |  | sch.SchLib | Res | rescap.PcbLib | C1206R | SMD 1206 | 11k | 1% | 100 | 0.125 | 150 | RC1206FR-0711KL, 1% 11k | 1206 11k 1%
RC1206JR-0711KL | Yageo |  | sch.SchLib | Res | rescap.PcbLib | C1206R | SMD 1206 | 11k | 5% | 100 | 0.125 | 150 | RC1206JR-0711KL, 5% 11k | 1206 11k 5%
RC1206DR-0711K3L | Yageo |  | sch.SchLib | Res | rescap.PcbLib | C1206R | SMD 1206 | 11,3k | 0,5% | 100 | 0.125 | 150 | RC1206DR-0711K3L, 0,5% 11,3k | 1206 11,3k 0,5%
RC1206FR-0711K3L | Yageo |  | sch.SchLib | Res | rescap.PcbLib | C1206R | SMD 1206 | 11,3k | 1% | 100 | 0.125 | 150 | RC1206FR-0711K3L, 1% 11,3k | 1206 11,3k 1%
RC1206DR-0711K5L | Yageo |  | sch.SchLib | Res | rescap.PcbLib | C1206R | SMD 1206 | 11,5k | 0,5% | 100 | 0.125 | 150 | RC1206DR-0711K5L, 0,5% 11,5k | 1206 11,5k 0,5%
RC1206FR-0711K5L | Yageo |  | sch.SchLib | Res | rescap.PcbLib | C1206R | SMD 1206 | 11,5k | 1% | 100 | 0.125 | 150 | RC1206FR-0711K5L, 1% 11,5k | 1206 11,5k 1%
RC1206DR-0711K8L | Yageo |  | sch.SchLib | Res | rescap.PcbLib | C1206R | SMD 1206 | 11,8k | 0,5% | 100 | 0.125 | 150 | RC1206DR-0711K8L, 0,5% 11,8k | 1206 11,8k 0,5%
RC1206FR-0711K8L | Yageo |  | sch.SchLib | Res | rescap.PcbLib | C1206R | SMD 1206 | 11,8k | 1% | 100 | 0.125 | 150 | RC1206FR-0711K8L, 1% 11,8k | 1206 11,8k 1%
RC1206FR-0712KL | Yageo |  | sch.SchLib | Res | rescap.PcbLib | C1206R | SMD 1206 | 12k | 1% | 100 | 0.125 | 150 | RC1206FR-0712KL, 1% 12k | 1206 12k 1%
RC1206JR-0712KL | Yageo |  | sch.SchLib | Res | rescap.PcbLib | C1206R | SMD 1206 | 12k | 5% | 100 | 0.125 | 150 | RC1206JR-0712KL, 5% 12k | 1206 12k 5%
RC1206DR-0712K1L | Yageo |  | sch.SchLib | Res | rescap.PcbLib | C1206R | SMD 1206 | 12,1k | 0,5% | 100 | 0.125 | 150 | RC1206DR-0712K1L, 0,5% 12,1k | 1206 12,1k 0,5%
RC1206FR-0712K1L | Yageo |  | sch.SchLib | Res | rescap.PcbLib | C1206R | SMD 1206 | 12,1k | 1% | 100 | 0.125 | 150 | RC1206FR-0712K1L, 1% 12,1k | 1206 12,1k 1%
RC1206DR-0712K4L | Yageo |  | sch.SchLib | Res | rescap.PcbLib | C1206R | SMD 1206 | 12,4k | 0,5% | 100 | 0.125 | 150 | RC1206DR-0712K4L, 0,5% 12,4k | 1206 12,4k 0,5%
RC1206FR-0712K4L | Yageo |  | sch.SchLib | Res | rescap.PcbLib | C1206R | SMD 1206 | 12,4k | 1% | 100 | 0.125 | 150 | RC1206FR-0712K4L, 1% 12,4k | 1206 12,4k 1%
RC1206DR-0712K7L | Yageo |  | sch.SchLib | Res | rescap.PcbLib | C1206R | SMD 1206 | 12,7k | 0,5% | 100 | 0.125 | 150 | RC1206DR-0712K7L, 0,5% 12,7k | 1206 12,7k 0,5%
RC1206FR-0712K7L | Yageo |  | sch.SchLib | Res | rescap.PcbLib | C1206R | SMD 1206 | 12,7k | 1% | 100 | 0.125 | 150 | RC1206FR-0712K7L, 1% 12,7k | 1206 12,7k 1%
RC1206DR-0713KL | Yageo |  | sch.SchLib | Res | rescap.PcbLib | C1206R | SMD 1206 | 13k | 0,5% | 100 | 0.125 | 150 | RC1206DR-0713KL, 0,5% 13k | 1206 13k 0,5%
RC1206FR-0713KL | Yageo |  | sch.SchLib | Res | rescap.PcbLib | C1206R | SMD 1206 | 13k | 1% | 100 | 0.125 | 150 | RC1206FR-0713KL, 1% 13k | 1206 13k 1%
RC1206JR-0713KL | Yageo |  | sch.SchLib | Res | rescap.PcbLib | C1206R | SMD 1206 | 13k | 5% | 100 | 0.125 | 150 | RC1206JR-0713KL, 5% 13k | 1206 13k 5%
RC1206DR-0713K3L | Yageo |  | sch.SchLib | Res | rescap.PcbLib | C1206R | SMD 1206 | 13,3k | 0,5% | 100 | 0.125 | 150 | RC1206DR-0713K3L, 0,5% 13,3k | 1206 13,3k 0,5%
RC1206FR-0713K3L | Yageo |  | sch.SchLib | Res | rescap.PcbLib | C1206R | SMD 1206 | 13,3k | 1% | 100 | 0.125 | 150 | RC1206FR-0713K3L, 1% 13,3k | 1206 13,3k 1%
RC1206DR-0713K7L | Yageo |  | sch.SchLib | Res | rescap.PcbLib | C1206R | SMD 1206 | 13,7k | 0,5% | 100 | 0.125 | 150 | RC1206DR-0713K7L, 0,5% 13,7k | 1206 13,7k 0,5%
RC1206FR-0713K7L | Yageo |  | sch.SchLib | Res | rescap.PcbLib | C1206R | SMD 1206 | 13,7k | 1% | 100 | 0.125 | 150 | RC1206FR-0713K7L, 1% 13,7k | 1206 13,7k 1%
RC1206DR-0714KL | Yageo |  | sch.SchLib | Res | rescap.PcbLib | C1206R | SMD 1206 | 14k | 0,5% | 100 | 0.125 | 150 | RC1206DR-0714KL, 0,5% 14k | 1206 14k 0,5%
RC1206FR-0714KL | Yageo |  | sch.SchLib | Res | rescap.PcbLib | C1206R | SMD 1206 | 14k | 1% | 100 | 0.125 | 150 | RC1206FR-0714KL, 1% 14k | 1206 14k 1%
RC1206DR-0714K3L | Yageo |  | sch.SchLib | Res | rescap.PcbLib | C1206R | SMD 1206 | 14,3k | 0,5% | 100 | 0.125 | 150 | RC1206DR-0714K3L, 0,5% 14,3k | 1206 14,3k 0,5%
RC1206FR-0714K3L | Yageo |  | sch.SchLib | Res | rescap.PcbLib | C1206R | SMD 1206 | 14,3k | 1% | 100 | 0.125 | 150 | RC1206FR-0714K3L, 1% 14,3k | 1206 14,3k 1%
RC1206DR-0714K7L | Yageo |  | sch.SchLib | Res | rescap.PcbLib | C1206R | SMD 1206 | 14,7k | 0,5% | 100 | 0.125 | 150 | RC1206DR-0714K7L, 0,5% 14,7k | 1206 14,7k 0,5%
RC1206FR-0714K7L | Yageo |  | sch.SchLib | Res | rescap.PcbLib | C1206R | SMD 1206 | 14,7k | 1% | 100 | 0.125 | 150 | RC1206FR-0714K7L, 1% 14,7k | 1206 14,7k 1%
RC1206DR-0715KL | Yageo |  | sch.SchLib | Res | rescap.PcbLib | C1206R | SMD 1206 | 15k | 0,5% | 100 | 0.125 | 150 | RC1206DR-0715KL, 0,5% 15k | 1206 15k 0,5%
RC1206FR-0715KL | Yageo |  | sch.SchLib | Res | rescap.PcbLib | C1206R | SMD 1206 | 15k | 1% | 100 | 0.125 | 150 | RC1206FR-0715KL, 1% 15k | 1206 15k 1%
RC1206JR-0715KL | Yageo |  | sch.SchLib | Res | rescap.PcbLib | C1206R | SMD 1206 | 15k | 5% | 100 | 0.125 | 150 | RC1206JR-0715KL, 5% 15k | 1206 15k 5%
RC1206DR-0715K4L | Yageo |  | sch.SchLib | Res | rescap.PcbLib | C1206R | SMD 1206 | 15,4k | 0,5% | 100 | 0.125 | 150 | RC1206DR-0715K4L, 0,5% 15,4k | 1206 15,4k 0,5%
RC1206FR-0715K4L | Yageo |  | sch.SchLib | Res | rescap.PcbLib | C1206R | SMD 1206 | 15,4k | 1% | 100 | 0.125 | 150 | RC1206FR-0715K4L, 1% 15,4k | 1206 15,4k 1%
RC1206DR-0715K8L | Yageo |  | sch.SchLib | Res | rescap.PcbLib | C1206R | SMD 1206 | 15,8k | 0,5% | 100 | 0.125 | 150 | RC1206DR-0715K8L, 0,5% 15,8k | 1206 15,8k 0,5%
RC1206FR-0715K8L | Yageo |  | sch.SchLib | Res | rescap.PcbLib | C1206R | SMD 1206 | 15,8k | 1% | 100 | 0.125 | 150 | RC1206FR-0715K8L, 1% 15,8k | 1206 15,8k 1%
RC1206FR-0716KL | Yageo |  | sch.SchLib | Res | rescap.PcbLib | C1206R | SMD 1206 | 16k | 1% | 100 | 0.125 | 150 | RC1206FR-0716KL, 1% 16k | 1206 16k 1%
RC1206JR-0716KL | Yageo |  | sch.SchLib | Res | rescap.PcbLib | C1206R | SMD 1206 | 16k | 5% | 100 | 0.125 | 150 | RC1206JR-0716KL, 5% 16k | 1206 16k 5%
RC1206DR-0716K2L | Yageo |  | sch.SchLib | Res | rescap.PcbLib | C1206R | SMD 1206 | 16,2k | 0,5% | 100 | 0.125 | 150 | RC1206DR-0716K2L, 0,5% 16,2k | 1206 16,2k 0,5%
RC1206FR-0716K2L | Yageo |  | sch.SchLib | Res | rescap.PcbLib | C1206R | SMD 1206 | 16,2k | 1% | 100 | 0.125 | 150 | RC1206FR-0716K2L, 1% 16,2k | 1206 16,2k 1%
RC1206DR-0716K5L | Yageo |  | sch.SchLib | Res | rescap.PcbLib | C1206R | SMD 1206 | 16,5k | 0,5% | 100 | 0.125 | 150 | RC1206DR-0716K5L, 0,5% 16,5k | 1206 16,5k 0,5%
RC1206FR-0716K5L | Yageo |  | sch.SchLib | Res | rescap.PcbLib | C1206R | SMD 1206 | 16,5k | 1% | 100 | 0.125 | 150 | RC1206FR-0716K5L, 1% 16,5k | 1206 16,5k 1%
RC1206DR-0716K9L | Yageo |  | sch.SchLib | Res | rescap.PcbLib | C1206R | SMD 1206 | 16,9k | 0,5% | 100 | 0.125 | 150 | RC1206DR-0716K9L, 0,5% 16,9k | 1206 16,9k 0,5%
RC1206FR-0716K9L | Yageo |  | sch.SchLib | Res | rescap.PcbLib | C1206R | SMD 1206 | 16,9k | 1% | 100 | 0.125 | 150 | RC1206FR-0716K9L, 1% 16,9k | 1206 16,9k 1%
RC1206DR-0717K4L | Yageo |  | sch.SchLib | Res | rescap.PcbLib | C1206R | SMD 1206 | 17,4k | 0,5% | 100 | 0.125 | 150 | RC1206DR-0717K4L, 0,5% 17,4k | 1206 17,4k 0,5%
RC1206FR-0717K4L | Yageo |  | sch.SchLib | Res | rescap.PcbLib | C1206R | SMD 1206 | 17,4k | 1% | 100 | 0.125 | 150 | RC1206FR-0717K4L, 1% 17,4k | 1206 17,4k 1%
RC1206DR-0717K8L | Yageo |  | sch.SchLib | Res | rescap.PcbLib | C1206R | SMD 1206 | 17,8k | 0,5% | 100 | 0.125 | 150 | RC1206DR-0717K8L, 0,5% 17,8k | 1206 17,8k 0,5%
RC1206FR-0717K8L | Yageo |  | sch.SchLib | Res | rescap.PcbLib | C1206R | SMD 1206 | 17,8k | 1% | 100 | 0.125 | 150 | RC1206FR-0717K8L, 1% 17,8k | 1206 17,8k 1%
RC1206FR-0718KL | Yageo |  | sch.SchLib | Res | rescap.PcbLib | C1206R | SMD 1206 | 18k | 1% | 100 | 0.125 | 150 | RC1206FR-0718KL, 1% 18k | 1206 18k 1%
RC1206JR-0718KL | Yageo |  | sch.SchLib | Res | rescap.PcbLib | C1206R | SMD 1206 | 18k | 5% | 100 | 0.125 | 150 | RC1206JR-0718KL, 5% 18k | 1206 18k 5%
RC1206DR-0718K2L | Yageo |  | sch.SchLib | Res | rescap.PcbLib | C1206R | SMD 1206 | 18,2k | 0,5% | 100 | 0.125 | 150 | RC1206DR-0718K2L, 0,5% 18,2k | 1206 18,2k 0,5%
RC1206FR-0718K2L | Yageo |  | sch.SchLib | Res | rescap.PcbLib | C1206R | SMD 1206 | 18,2k | 1% | 100 | 0.125 | 150 | RC1206FR-0718K2L, 1% 18,2k | 1206 18,2k 1%
RC1206DR-0718K7L | Yageo |  | sch.SchLib | Res | rescap.PcbLib | C1206R | SMD 1206 | 18,7k | 0,5% | 100 | 0.125 | 150 | RC1206DR-0718K7L, 0,5% 18,7k | 1206 18,7k 0,5%
RC1206FR-0718K7L | Yageo |  | sch.SchLib | Res | rescap.PcbLib | C1206R | SMD 1206 | 18,7k | 1% | 100 | 0.125 | 150 | RC1206FR-0718K7L, 1% 18,7k | 1206 18,7k 1%
RC1206DR-0719K1L | Yageo |  | sch.SchLib | Res | rescap.PcbLib | C1206R | SMD 1206 | 19,1k | 0,5% | 100 | 0.125 | 150 | RC1206DR-0719K1L, 0,5% 19,1k | 1206 19,1k 0,5%
RC1206FR-0719K1L | Yageo |  | sch.SchLib | Res | rescap.PcbLib | C1206R | SMD 1206 | 19,1k | 1% | 100 | 0.125 | 150 | RC1206FR-0719K1L, 1% 19,1k | 1206 19,1k 1%
RC1206DR-0719K6L | Yageo |  | sch.SchLib | Res | rescap.PcbLib | C1206R | SMD 1206 | 19,6k | 0,5% | 100 | 0.125 | 150 | RC1206DR-0719K6L, 0,5% 19,6k | 1206 19,6k 0,5%
RC1206FR-0719K6L | Yageo |  | sch.SchLib | Res | rescap.PcbLib | C1206R | SMD 1206 | 19,6k | 1% | 100 | 0.125 | 150 | RC1206FR-0719K6L, 1% 19,6k | 1206 19,6k 1%
RC1206DR-0720KL | Yageo |  | sch.SchLib | Res | rescap.PcbLib | C1206R | SMD 1206 | 20k | 0,5% | 100 | 0.125 | 150 | RC1206DR-0720KL, 0,5% 20k | 1206 20k 0,5%
RC1206FR-0720KL | Yageo |  | sch.SchLib | Res | rescap.PcbLib | C1206R | SMD 1206 | 20k | 1% | 100 | 0.125 | 150 | RC1206FR-0720KL, 1% 20k | 1206 20k 1%
RC1206JR-0720KL | Yageo |  | sch.SchLib | Res | rescap.PcbLib | C1206R | SMD 1206 | 20k | 5% | 100 | 0.125 | 150 | RC1206JR-0720KL, 5% 20k | 1206 20k 5%
RC1206DR-0720K5L | Yageo |  | sch.SchLib | Res | rescap.PcbLib | C1206R | SMD 1206 | 20,5k | 0,5% | 100 | 0.125 | 150 | RC1206DR-0720K5L, 0,5% 20,5k | 1206 20,5k 0,5%
RC1206FR-0720K5L | Yageo |  | sch.SchLib | Res | rescap.PcbLib | C1206R | SMD 1206 | 20,5k | 1% | 100 | 0.125 | 150 | RC1206FR-0720K5L, 1% 20,5k | 1206 20,5k 1%
RC1206DR-0721KL | Yageo |  | sch.SchLib | Res | rescap.PcbLib | C1206R | SMD 1206 | 21k | 0,5% | 100 | 0.125 | 150 | RC1206DR-0721KL, 0,5% 21k | 1206 21k 0,5%
RC1206FR-0721KL | Yageo |  | sch.SchLib | Res | rescap.PcbLib | C1206R | SMD 1206 | 21k | 1% | 100 | 0.125 | 150 | RC1206FR-0721KL, 1% 21k | 1206 21k 1%
RC1206DR-0721K5L | Yageo |  | sch.SchLib | Res | rescap.PcbLib | C1206R | SMD 1206 | 21,5k | 0,5% | 100 | 0.125 | 150 | RC1206DR-0721K5L, 0,5% 21,5k | 1206 21,5k 0,5%
RC1206FR-0721K5L | Yageo |  | sch.SchLib | Res | rescap.PcbLib | C1206R | SMD 1206 | 21,5k | 1% | 100 | 0.125 | 150 | RC1206FR-0721K5L, 1% 21,5k | 1206 21,5k 1%
RC1206FR-0722KL | Yageo |  | sch.SchLib | Res | rescap.PcbLib | C1206R | SMD 1206 | 22k | 1% | 100 | 0.125 | 150 | RC1206FR-0722KL, 1% 22k | 1206 22k 1%
RC1206JR-0722KL | Yageo |  | sch.SchLib | Res | rescap.PcbLib | C1206R | SMD 1206 | 22k | 5% | 100 | 0.125 | 150 | RC1206JR-0722KL, 5% 22k | 1206 22k 5%
RC1206DR-0722K1L | Yageo |  | sch.SchLib | Res | rescap.PcbLib | C1206R | SMD 1206 | 22,1k | 0,5% | 100 | 0.125 | 150 | RC1206DR-0722K1L, 0,5% 22,1k | 1206 22,1k 0,5%
RC1206FR-0722K1L | Yageo |  | sch.SchLib | Res | rescap.PcbLib | C1206R | SMD 1206 | 22,1k | 1% | 100 | 0.125 | 150 | RC1206FR-0722K1L, 1% 22,1k | 1206 22,1k 1%
RC1206DR-0722K6L | Yageo |  | sch.SchLib | Res | rescap.PcbLib | C1206R | SMD 1206 | 22,6k | 0,5% | 100 | 0.125 | 150 | RC1206DR-0722K6L, 0,5% 22,6k | 1206 22,6k 0,5%
RC1206FR-0722K6L | Yageo |  | sch.SchLib | Res | rescap.PcbLib | C1206R | SMD 1206 | 22,6k | 1% | 100 | 0.125 | 150 | RC1206FR-0722K6L, 1% 22,6k | 1206 22,6k 1%
RC1206DR-0723K2L | Yageo |  | sch.SchLib | Res | rescap.PcbLib | C1206R | SMD 1206 | 23,2k | 0,5% | 100 | 0.125 | 150 | RC1206DR-0723K2L, 0,5% 23,2k | 1206 23,2k 0,5%
RC1206FR-0723K2L | Yageo |  | sch.SchLib | Res | rescap.PcbLib | C1206R | SMD 1206 | 23,2k | 1% | 100 | 0.125 | 150 | RC1206FR-0723K2L, 1% 23,2k | 1206 23,2k 1%
RC1206DR-0723K7L | Yageo |  | sch.SchLib | Res | rescap.PcbLib | C1206R | SMD 1206 | 23,7k | 0,5% | 100 | 0.125 | 150 | RC1206DR-0723K7L, 0,5% 23,7k | 1206 23,7k 0,5%
RC1206FR-0723K7L | Yageo |  | sch.SchLib | Res | rescap.PcbLib | C1206R | SMD 1206 | 23,7k | 1% | 100 | 0.125 | 150 | RC1206FR-0723K7L, 1% 23,7k | 1206 23,7k 1%
RC1206FR-0724KL | Yageo |  | sch.SchLib | Res | rescap.PcbLib | C1206R | SMD 1206 | 24k | 1% | 100 | 0.125 | 150 | RC1206FR-0724KL, 1% 24k | 1206 24k 1%
RC1206JR-0724KL | Yageo |  | sch.SchLib | Res | rescap.PcbLib | C1206R | SMD 1206 | 24k | 5% | 100 | 0.125 | 150 | RC1206JR-0724KL, 5% 24k | 1206 24k 5%
RC1206DR-0724K3L | Yageo |  | sch.SchLib | Res | rescap.PcbLib | C1206R | SMD 1206 | 24,3k | 0,5% | 100 | 0.125 | 150 | RC1206DR-0724K3L, 0,5% 24,3k | 1206 24,3k 0,5%
RC1206FR-0724K3L | Yageo |  | sch.SchLib | Res | rescap.PcbLib | C1206R | SMD 1206 | 24,3k | 1% | 100 | 0.125 | 150 | RC1206FR-0724K3L, 1% 24,3k | 1206 24,3k 1%
RC1206DR-0724K9L | Yageo |  | sch.SchLib | Res | rescap.PcbLib | C1206R | SMD 1206 | 24,9k | 0,5% | 100 | 0.125 | 150 | RC1206DR-0724K9L, 0,5% 24,9k | 1206 24,9k 0,5%
RC1206FR-0724K9L | Yageo |  | sch.SchLib | Res | rescap.PcbLib | C1206R | SMD 1206 | 24,9k | 1% | 100 | 0.125 | 150 | RC1206FR-0724K9L, 1% 24,9k | 1206 24,9k 1%
RC1206DR-0725K5L | Yageo |  | sch.SchLib | Res | rescap.PcbLib | C1206R | SMD 1206 | 25,5k | 0,5% | 100 | 0.125 | 150 | RC1206DR-0725K5L, 0,5% 25,5k | 1206 25,5k 0,5%
RC1206FR-0725K5L | Yageo |  | sch.SchLib | Res | rescap.PcbLib | C1206R | SMD 1206 | 25,5k | 1% | 100 | 0.125 | 150 | RC1206FR-0725K5L, 1% 25,5k | 1206 25,5k 1%
RC1206DR-0726K1L | Yageo |  | sch.SchLib | Res | rescap.PcbLib | C1206R | SMD 1206 | 26,1k | 0,5% | 100 | 0.125 | 150 | RC1206DR-0726K1L, 0,5% 26,1k | 1206 26,1k 0,5%
RC1206FR-0726K1L | Yageo |  | sch.SchLib | Res | rescap.PcbLib | C1206R | SMD 1206 | 26,1k | 1% | 100 | 0.125 | 150 | RC1206FR-0726K1L, 1% 26,1k | 1206 26,1k 1%
RC1206DR-0726K7L | Yageo |  | sch.SchLib | Res | rescap.PcbLib | C1206R | SMD 1206 | 26,7k | 0,5% | 100 | 0.125 | 150 | RC1206DR-0726K7L, 0,5% 26,7k | 1206 26,7k 0,5%
RC1206FR-0726K7L | Yageo |  | sch.SchLib | Res | rescap.PcbLib | C1206R | SMD 1206 | 26,7k | 1% | 100 | 0.125 | 150 | RC1206FR-0726K7L, 1% 26,7k | 1206 26,7k 1%
RC1206FR-0727KL | Yageo |  | sch.SchLib | Res | rescap.PcbLib | C1206R | SMD 1206 | 27k | 1% | 100 | 0.125 | 150 | RC1206FR-0727KL, 1% 27k | 1206 27k 1%
RC1206JR-0727KL | Yageo |  | sch.SchLib | Res | rescap.PcbLib | C1206R | SMD 1206 | 27k | 5% | 100 | 0.125 | 150 | RC1206JR-0727KL, 5% 27k | 1206 27k 5%
RC1206DR-0727K4L | Yageo |  | sch.SchLib | Res | rescap.PcbLib | C1206R | SMD 1206 | 27,4k | 0,5% | 100 | 0.125 | 150 | RC1206DR-0727K4L, 0,5% 27,4k | 1206 27,4k 0,5%
RC1206FR-0727K4L | Yageo |  | sch.SchLib | Res | rescap.PcbLib | C1206R | SMD 1206 | 27,4k | 1% | 100 | 0.125 | 150 | RC1206FR-0727K4L, 1% 27,4k | 1206 27,4k 1%
RC1206DR-0728KL | Yageo |  | sch.SchLib | Res | rescap.PcbLib | C1206R | SMD 1206 | 28k | 0,5% | 100 | 0.125 | 150 | RC1206DR-0728KL, 0,5% 28k | 1206 28k 0,5%
RC1206FR-0728KL | Yageo |  | sch.SchLib | Res | rescap.PcbLib | C1206R | SMD 1206 | 28k | 1% | 100 | 0.125 | 150 | RC1206FR-0728KL, 1% 28k | 1206 28k 1%
RC1206DR-0728K7L | Yageo |  | sch.SchLib | Res | rescap.PcbLib | C1206R | SMD 1206 | 28,7k | 0,5% | 100 | 0.125 | 150 | RC1206DR-0728K7L, 0,5% 28,7k | 1206 28,7k 0,5%
RC1206FR-0728K7L | Yageo |  | sch.SchLib | Res | rescap.PcbLib | C1206R | SMD 1206 | 28,7k | 1% | 100 | 0.125 | 150 | RC1206FR-0728K7L, 1% 28,7k | 1206 28,7k 1%
RC1206DR-0729K4L | Yageo |  | sch.SchLib | Res | rescap.PcbLib | C1206R | SMD 1206 | 29,4k | 0,5% | 100 | 0.125 | 150 | RC1206DR-0729K4L, 0,5% 29,4k | 1206 29,4k 0,5%
RC1206FR-0729K4L | Yageo |  | sch.SchLib | Res | rescap.PcbLib | C1206R | SMD 1206 | 29,4k | 1% | 100 | 0.125 | 150 | RC1206FR-0729K4L, 1% 29,4k | 1206 29,4k 1%
RC1206FR-0730KL | Yageo |  | sch.SchLib | Res | rescap.PcbLib | C1206R | SMD 1206 | 30k | 1% | 100 | 0.125 | 150 | RC1206FR-0730KL, 1% 30k | 1206 30k 1%
RC1206JR-0730KL | Yageo |  | sch.SchLib | Res | rescap.PcbLib | C1206R | SMD 1206 | 30k | 5% | 100 | 0.125 | 150 | RC1206JR-0730KL, 5% 30k | 1206 30k 5%
RC1206DR-0730K1L | Yageo |  | sch.SchLib | Res | rescap.PcbLib | C1206R | SMD 1206 | 30,1k | 0,5% | 100 | 0.125 | 150 | RC1206DR-0730K1L, 0,5% 30,1k | 1206 30,1k 0,5%
RC1206FR-0730K1L | Yageo |  | sch.SchLib | Res | rescap.PcbLib | C1206R | SMD 1206 | 30,1k | 1% | 100 | 0.125 | 150 | RC1206FR-0730K1L, 1% 30,1k | 1206 30,1k 1%
RC1206DR-0730K9L | Yageo |  | sch.SchLib | Res | rescap.PcbLib | C1206R | SMD 1206 | 30,9k | 0,5% | 100 | 0.125 | 150 | RC1206DR-0730K9L, 0,5% 30,9k | 1206 30,9k 0,5%
RC1206FR-0730K9L | Yageo |  | sch.SchLib | Res | rescap.PcbLib | C1206R | SMD 1206 | 30,9k | 1% | 100 | 0.125 | 150 | RC1206FR-0730K9L, 1% 30,9k | 1206 30,9k 1%
RC1206DR-0731K6L | Yageo |  | sch.SchLib | Res | rescap.PcbLib | C1206R | SMD 1206 | 31,6k | 0,5% | 100 | 0.125 | 150 | RC1206DR-0731K6L, 0,5% 31,6k | 1206 31,6k 0,5%
RC1206FR-0731K6L | Yageo |  | sch.SchLib | Res | rescap.PcbLib | C1206R | SMD 1206 | 31,6k | 1% | 100 | 0.125 | 150 | RC1206FR-0731K6L, 1% 31,6k | 1206 31,6k 1%
RC1206DR-0732K4L | Yageo |  | sch.SchLib | Res | rescap.PcbLib | C1206R | SMD 1206 | 32,4k | 0,5% | 100 | 0.125 | 150 | RC1206DR-0732K4L, 0,5% 32,4k | 1206 32,4k 0,5%
RC1206FR-0732K4L | Yageo |  | sch.SchLib | Res | rescap.PcbLib | C1206R | SMD 1206 | 32,4k | 1% | 100 | 0.125 | 150 | RC1206FR-0732K4L, 1% 32,4k | 1206 32,4k 1%
RC1206FR-0733KL | Yageo |  | sch.SchLib | Res | rescap.PcbLib | C1206R | SMD 1206 | 33k | 1% | 100 | 0.125 | 150 | RC1206FR-0733KL, 1% 33k | 1206 33k 1%
RC1206JR-0733KL | Yageo |  | sch.SchLib | Res | rescap.PcbLib | C1206R | SMD 1206 | 33k | 5% | 100 | 0.125 | 150 | RC1206JR-0733KL, 5% 33k | 1206 33k 5%
RC1206DR-0733K2L | Yageo |  | sch.SchLib | Res | rescap.PcbLib | C1206R | SMD 1206 | 33,2k | 0,5% | 100 | 0.125 | 150 | RC1206DR-0733K2L, 0,5% 33,2k | 1206 33,2k 0,5%
RC1206FR-0733K2L | Yageo |  | sch.SchLib | Res | rescap.PcbLib | C1206R | SMD 1206 | 33,2k | 1% | 100 | 0.125 | 150 | RC1206FR-0733K2L, 1% 33,2k | 1206 33,2k 1%
RC1206DR-0734KL | Yageo |  | sch.SchLib | Res | rescap.PcbLib | C1206R | SMD 1206 | 34k | 0,5% | 100 | 0.125 | 150 | RC1206DR-0734KL, 0,5% 34k | 1206 34k 0,5%
RC1206FR-0734KL | Yageo |  | sch.SchLib | Res | rescap.PcbLib | C1206R | SMD 1206 | 34k | 1% | 100 | 0.125 | 150 | RC1206FR-0734KL, 1% 34k | 1206 34k 1%
RC1206DR-0734K8L | Yageo |  | sch.SchLib | Res | rescap.PcbLib | C1206R | SMD 1206 | 34,8k | 0,5% | 100 | 0.125 | 150 | RC1206DR-0734K8L, 0,5% 34,8k | 1206 34,8k 0,5%
RC1206FR-0734K8L | Yageo |  | sch.SchLib | Res | rescap.PcbLib | C1206R | SMD 1206 | 34,8k | 1% | 100 | 0.125 | 150 | RC1206FR-0734K8L, 1% 34,8k | 1206 34,8k 1%
RC1206DR-0735K7L | Yageo |  | sch.SchLib | Res | rescap.PcbLib | C1206R | SMD 1206 | 35,7k | 0,5% | 100 | 0.125 | 150 | RC1206DR-0735K7L, 0,5% 35,7k | 1206 35,7k 0,5%
RC1206FR-0735K7L | Yageo |  | sch.SchLib | Res | rescap.PcbLib | C1206R | SMD 1206 | 35,7k | 1% | 100 | 0.125 | 150 | RC1206FR-0735K7L, 1% 35,7k | 1206 35,7k 1%
RC1206FR-0736KL | Yageo |  | sch.SchLib | Res | rescap.PcbLib | C1206R | SMD 1206 | 36k | 1% | 100 | 0.125 | 150 | RC1206FR-0736KL, 1% 36k | 1206 36k 1%
RC1206JR-0736KL | Yageo |  | sch.SchLib | Res | rescap.PcbLib | C1206R | SMD 1206 | 36k | 5% | 100 | 0.125 | 150 | RC1206JR-0736KL, 5% 36k | 1206 36k 5%
RC1206DR-0736K5L | Yageo |  | sch.SchLib | Res | rescap.PcbLib | C1206R | SMD 1206 | 36,5k | 0,5% | 100 | 0.125 | 150 | RC1206DR-0736K5L, 0,5% 36,5k | 1206 36,5k 0,5%
RC1206FR-0736K5L | Yageo |  | sch.SchLib | Res | rescap.PcbLib | C1206R | SMD 1206 | 36,5k | 1% | 100 | 0.125 | 150 | RC1206FR-0736K5L, 1% 36,5k | 1206 36,5k 1%
RC1206DR-0737K4L | Yageo |  | sch.SchLib | Res | rescap.PcbLib | C1206R | SMD 1206 | 37,4k | 0,5% | 100 | 0.125 | 150 | RC1206DR-0737K4L, 0,5% 37,4k | 1206 37,4k 0,5%
RC1206FR-0737K4L | Yageo |  | sch.SchLib | Res | rescap.PcbLib | C1206R | SMD 1206 | 37,4k | 1% | 100 | 0.125 | 150 | RC1206FR-0737K4L, 1% 37,4k | 1206 37,4k 1%
RC1206DR-0738K3L | Yageo |  | sch.SchLib | Res | rescap.PcbLib | C1206R | SMD 1206 | 38,3k | 0,5% | 100 | 0.125 | 150 | RC1206DR-0738K3L, 0,5% 38,3k | 1206 38,3k 0,5%
RC1206FR-0738K3L | Yageo |  | sch.SchLib | Res | rescap.PcbLib | C1206R | SMD 1206 | 38,3k | 1% | 100 | 0.125 | 150 | RC1206FR-0738K3L, 1% 38,3k | 1206 38,3k 1%
RC1206FR-0739KL | Yageo |  | sch.SchLib | Res | rescap.PcbLib | C1206R | SMD 1206 | 39k | 1% | 100 | 0.125 | 150 | RC1206FR-0739KL, 1% 39k | 1206 39k 1%
RC1206JR-0739KL | Yageo |  | sch.SchLib | Res | rescap.PcbLib | C1206R | SMD 1206 | 39k | 5% | 100 | 0.125 | 150 | RC1206JR-0739KL, 5% 39k | 1206 39k 5%
RC1206DR-0739K2L | Yageo |  | sch.SchLib | Res | rescap.PcbLib | C1206R | SMD 1206 | 39,2k | 0,5% | 100 | 0.125 | 150 | RC1206DR-0739K2L, 0,5% 39,2k | 1206 39,2k 0,5%
RC1206FR-0739K2L | Yageo |  | sch.SchLib | Res | rescap.PcbLib | C1206R | SMD 1206 | 39,2k | 1% | 100 | 0.125 | 150 | RC1206FR-0739K2L, 1% 39,2k | 1206 39,2k 1%
RC1206DR-0740K2L | Yageo |  | sch.SchLib | Res | rescap.PcbLib | C1206R | SMD 1206 | 40,2k | 0,5% | 100 | 0.125 | 150 | RC1206DR-0740K2L, 0,5% 40,2k | 1206 40,2k 0,5%
RC1206FR-0740K2L | Yageo |  | sch.SchLib | Res | rescap.PcbLib | C1206R | SMD 1206 | 40,2k | 1% | 100 | 0.125 | 150 | RC1206FR-0740K2L, 1% 40,2k | 1206 40,2k 1%
RC1206DR-0741K2L | Yageo |  | sch.SchLib | Res | rescap.PcbLib | C1206R | SMD 1206 | 41,2k | 0,5% | 100 | 0.125 | 150 | RC1206DR-0741K2L, 0,5% 41,2k | 1206 41,2k 0,5%
RC1206FR-0741K2L | Yageo |  | sch.SchLib | Res | rescap.PcbLib | C1206R | SMD 1206 | 41,2k | 1% | 100 | 0.125 | 150 | RC1206FR-0741K2L, 1% 41,2k | 1206 41,2k 1%
RC1206DR-0742K2L | Yageo |  | sch.SchLib | Res | rescap.PcbLib | C1206R | SMD 1206 | 42,2k | 0,5% | 100 | 0.125 | 150 | RC1206DR-0742K2L, 0,5% 42,2k | 1206 42,2k 0,5%
RC1206FR-0742K2L | Yageo |  | sch.SchLib | Res | rescap.PcbLib | C1206R | SMD 1206 | 42,2k | 1% | 100 | 0.125 | 150 | RC1206FR-0742K2L, 1% 42,2k | 1206 42,2k 1%
RC1206FR-0743KL | Yageo |  | sch.SchLib | Res | rescap.PcbLib | C1206R | SMD 1206 | 43k | 1% | 100 | 0.125 | 150 | RC1206FR-0743KL, 1% 43k | 1206 43k 1%
RC1206JR-0743KL | Yageo |  | sch.SchLib | Res | rescap.PcbLib | C1206R | SMD 1206 | 43k | 5% | 100 | 0.125 | 150 | RC1206JR-0743KL, 5% 43k | 1206 43k 5%
RC1206DR-0743K2L | Yageo |  | sch.SchLib | Res | rescap.PcbLib | C1206R | SMD 1206 | 43,2k | 0,5% | 100 | 0.125 | 150 | RC1206DR-0743K2L, 0,5% 43,2k | 1206 43,2k 0,5%
RC1206FR-0743K2L | Yageo |  | sch.SchLib | Res | rescap.PcbLib | C1206R | SMD 1206 | 43,2k | 1% | 100 | 0.125 | 150 | RC1206FR-0743K2L, 1% 43,2k | 1206 43,2k 1%
RC1206DR-0744K2L | Yageo |  | sch.SchLib | Res | rescap.PcbLib | C1206R | SMD 1206 | 44,2k | 0,5% | 100 | 0.125 | 150 | RC1206DR-0744K2L, 0,5% 44,2k | 1206 44,2k 0,5%
RC1206FR-0744K2L | Yageo |  | sch.SchLib | Res | rescap.PcbLib | C1206R | SMD 1206 | 44,2k | 1% | 100 | 0.125 | 150 | RC1206FR-0744K2L, 1% 44,2k | 1206 44,2k 1%
RC1206DR-0745K3L | Yageo |  | sch.SchLib | Res | rescap.PcbLib | C1206R | SMD 1206 | 45,3k | 0,5% | 100 | 0.125 | 150 | RC1206DR-0745K3L, 0,5% 45,3k | 1206 45,3k 0,5%
RC1206FR-0745K3L | Yageo |  | sch.SchLib | Res | rescap.PcbLib | C1206R | SMD 1206 | 45,3k | 1% | 100 | 0.125 | 150 | RC1206FR-0745K3L, 1% 45,3k | 1206 45,3k 1%
RC1206DR-0746K4L | Yageo |  | sch.SchLib | Res | rescap.PcbLib | C1206R | SMD 1206 | 46,4k | 0,5% | 100 | 0.125 | 150 | RC1206DR-0746K4L, 0,5% 46,4k | 1206 46,4k 0,5%
RC1206FR-0746K4L | Yageo |  | sch.SchLib | Res | rescap.PcbLib | C1206R | SMD 1206 | 46,4k | 1% | 100 | 0.125 | 150 | RC1206FR-0746K4L, 1% 46,4k | 1206 46,4k 1%
RC1206FR-0747KL | Yageo |  | sch.SchLib | Res | rescap.PcbLib | C1206R | SMD 1206 | 47k | 1% | 100 | 0.125 | 150 | RC1206FR-0747KL, 1% 47k | 1206 47k 1%
RC1206JR-0747KL | Yageo |  | sch.SchLib | Res | rescap.PcbLib | C1206R | SMD 1206 | 47k | 5% | 100 | 0.125 | 150 | RC1206JR-0747KL, 5% 47k | 1206 47k 5%
RC1206DR-0747K5L | Yageo |  | sch.SchLib | Res | rescap.PcbLib | C1206R | SMD 1206 | 47,5k | 0,5% | 100 | 0.125 | 150 | RC1206DR-0747K5L, 0,5% 47,5k | 1206 47,5k 0,5%
RC1206FR-0747K5L | Yageo |  | sch.SchLib | Res | rescap.PcbLib | C1206R | SMD 1206 | 47,5k | 1% | 100 | 0.125 | 150 | RC1206FR-0747K5L, 1% 47,5k | 1206 47,5k 1%
RC1206DR-0748K7L | Yageo |  | sch.SchLib | Res | rescap.PcbLib | C1206R | SMD 1206 | 48,7k | 0,5% | 100 | 0.125 | 150 | RC1206DR-0748K7L, 0,5% 48,7k | 1206 48,7k 0,5%
RC1206FR-0748K7L | Yageo |  | sch.SchLib | Res | rescap.PcbLib | C1206R | SMD 1206 | 48,7k | 1% | 100 | 0.125 | 150 | RC1206FR-0748K7L, 1% 48,7k | 1206 48,7k 1%
RC1206DR-0749K9L | Yageo |  | sch.SchLib | Res | rescap.PcbLib | C1206R | SMD 1206 | 49,9k | 0,5% | 100 | 0.125 | 150 | RC1206DR-0749K9L, 0,5% 49,9k | 1206 49,9k 0,5%
RC1206FR-0749K9L | Yageo |  | sch.SchLib | Res | rescap.PcbLib | C1206R | SMD 1206 | 49,9k | 1% | 100 | 0.125 | 150 | RC1206FR-0749K9L, 1% 49,9k | 1206 49,9k 1%
RC1206FR-0751KL | Yageo |  | sch.SchLib | Res | rescap.PcbLib | C1206R | SMD 1206 | 51k | 1% | 100 | 0.125 | 150 | RC1206FR-0751KL, 1% 51k | 1206 51k 1%
RC1206JR-0751KL | Yageo |  | sch.SchLib | Res | rescap.PcbLib | C1206R | SMD 1206 | 51k | 5% | 100 | 0.125 | 150 | RC1206JR-0751KL, 5% 51k | 1206 51k 5%
RC1206DR-0751K1L | Yageo |  | sch.SchLib | Res | rescap.PcbLib | C1206R | SMD 1206 | 51,1k | 0,5% | 100 | 0.125 | 150 | RC1206DR-0751K1L, 0,5% 51,1k | 1206 51,1k 0,5%
RC1206FR-0751K1L | Yageo |  | sch.SchLib | Res | rescap.PcbLib | C1206R | SMD 1206 | 51,1k | 1% | 100 | 0.125 | 150 | RC1206FR-0751K1L, 1% 51,1k | 1206 51,1k 1%
RC1206DR-0752K3L | Yageo |  | sch.SchLib | Res | rescap.PcbLib | C1206R | SMD 1206 | 52,3k | 0,5% | 100 | 0.125 | 150 | RC1206DR-0752K3L, 0,5% 52,3k | 1206 52,3k 0,5%
RC1206FR-0752K3L | Yageo |  | sch.SchLib | Res | rescap.PcbLib | C1206R | SMD 1206 | 52,3k | 1% | 100 | 0.125 | 150 | RC1206FR-0752K3L, 1% 52,3k | 1206 52,3k 1%
RC1206DR-0753K6L | Yageo |  | sch.SchLib | Res | rescap.PcbLib | C1206R | SMD 1206 | 53,6k | 0,5% | 100 | 0.125 | 150 | RC1206DR-0753K6L, 0,5% 53,6k | 1206 53,6k 0,5%
RC1206FR-0753K6L | Yageo |  | sch.SchLib | Res | rescap.PcbLib | C1206R | SMD 1206 | 53,6k | 1% | 100 | 0.125 | 150 | RC1206FR-0753K6L, 1% 53,6k | 1206 53,6k 1%
RC1206DR-0754K9L | Yageo |  | sch.SchLib | Res | rescap.PcbLib | C1206R | SMD 1206 | 54,9k | 0,5% | 100 | 0.125 | 150 | RC1206DR-0754K9L, 0,5% 54,9k | 1206 54,9k 0,5%
RC1206FR-0754K9L | Yageo |  | sch.SchLib | Res | rescap.PcbLib | C1206R | SMD 1206 | 54,9k | 1% | 100 | 0.125 | 150 | RC1206FR-0754K9L, 1% 54,9k | 1206 54,9k 1%
RC1206FR-0756KL | Yageo |  | sch.SchLib | Res | rescap.PcbLib | C1206R | SMD 1206 | 56k | 1% | 100 | 0.125 | 150 | RC1206FR-0756KL, 1% 56k | 1206 56k 1%
RC1206JR-0756KL | Yageo |  | sch.SchLib | Res | rescap.PcbLib | C1206R | SMD 1206 | 56k | 5% | 100 | 0.125 | 150 | RC1206JR-0756KL, 5% 56k | 1206 56k 5%
RC1206DR-0756K2L | Yageo |  | sch.SchLib | Res | rescap.PcbLib | C1206R | SMD 1206 | 56,2k | 0,5% | 100 | 0.125 | 150 | RC1206DR-0756K2L, 0,5% 56,2k | 1206 56,2k 0,5%
RC1206FR-0756K2L | Yageo |  | sch.SchLib | Res | rescap.PcbLib | C1206R | SMD 1206 | 56,2k | 1% | 100 | 0.125 | 150 | RC1206FR-0756K2L, 1% 56,2k | 1206 56,2k 1%
RC1206DR-0757K6L | Yageo |  | sch.SchLib | Res | rescap.PcbLib | C1206R | SMD 1206 | 57,6k | 0,5% | 100 | 0.125 | 150 | RC1206DR-0757K6L, 0,5% 57,6k | 1206 57,6k 0,5%
RC1206FR-0757K6L | Yageo |  | sch.SchLib | Res | rescap.PcbLib | C1206R | SMD 1206 | 57,6k | 1% | 100 | 0.125 | 150 | RC1206FR-0757K6L, 1% 57,6k | 1206 57,6k 1%
RC1206DR-0759KL | Yageo |  | sch.SchLib | Res | rescap.PcbLib | C1206R | SMD 1206 | 59k | 0,5% | 100 | 0.125 | 150 | RC1206DR-0759KL, 0,5% 59k | 1206 59k 0,5%
RC1206FR-0759KL | Yageo |  | sch.SchLib | Res | rescap.PcbLib | C1206R | SMD 1206 | 59k | 1% | 100 | 0.125 | 150 | RC1206FR-0759KL, 1% 59k | 1206 59k 1%
RC1206DR-0760K4L | Yageo |  | sch.SchLib | Res | rescap.PcbLib | C1206R | SMD 1206 | 60,4k | 0,5% | 100 | 0.125 | 150 | RC1206DR-0760K4L, 0,5% 60,4k | 1206 60,4k 0,5%
RC1206FR-0760K4L | Yageo |  | sch.SchLib | Res | rescap.PcbLib | C1206R | SMD 1206 | 60,4k | 1% | 100 | 0.125 | 150 | RC1206FR-0760K4L, 1% 60,4k | 1206 60,4k 1%
RC1206DR-0761K9L | Yageo |  | sch.SchLib | Res | rescap.PcbLib | C1206R | SMD 1206 | 61,9k | 0,5% | 100 | 0.125 | 150 | RC1206DR-0761K9L, 0,5% 61,9k | 1206 61,9k 0,5%
RC1206FR-0761K9L | Yageo |  | sch.SchLib | Res | rescap.PcbLib | C1206R | SMD 1206 | 61,9k | 1% | 100 | 0.125 | 150 | RC1206FR-0761K9L, 1% 61,9k | 1206 61,9k 1%
RC1206FR-0762KL | Yageo |  | sch.SchLib | Res | rescap.PcbLib | C1206R | SMD 1206 | 62k | 1% | 100 | 0.125 | 150 | RC1206FR-0762KL, 1% 62k | 1206 62k 1%
RC1206JR-0762KL | Yageo |  | sch.SchLib | Res | rescap.PcbLib | C1206R | SMD 1206 | 62k | 5% | 100 | 0.125 | 150 | RC1206JR-0762KL, 5% 62k | 1206 62k 5%
RC1206DR-0763K4L | Yageo |  | sch.SchLib | Res | rescap.PcbLib | C1206R | SMD 1206 | 63,4k | 0,5% | 100 | 0.125 | 150 | RC1206DR-0763K4L, 0,5% 63,4k | 1206 63,4k 0,5%
RC1206FR-0763K4L | Yageo |  | sch.SchLib | Res | rescap.PcbLib | C1206R | SMD 1206 | 63,4k | 1% | 100 | 0.125 | 150 | RC1206FR-0763K4L, 1% 63,4k | 1206 63,4k 1%
RC1206DR-0764K9L | Yageo |  | sch.SchLib | Res | rescap.PcbLib | C1206R | SMD 1206 | 64,9k | 0,5% | 100 | 0.125 | 150 | RC1206DR-0764K9L, 0,5% 64,9k | 1206 64,9k 0,5%
RC1206FR-0764K9L | Yageo |  | sch.SchLib | Res | rescap.PcbLib | C1206R | SMD 1206 | 64,9k | 1% | 100 | 0.125 | 150 | RC1206FR-0764K9L, 1% 64,9k | 1206 64,9k 1%
RC1206DR-0766K5L | Yageo |  | sch.SchLib | Res | rescap.PcbLib | C1206R | SMD 1206 | 66,5k | 0,5% | 100 | 0.125 | 150 | RC1206DR-0766K5L, 0,5% 66,5k | 1206 66,5k 0,5%
RC1206FR-0766K5L | Yageo |  | sch.SchLib | Res | rescap.PcbLib | C1206R | SMD 1206 | 66,5k | 1% | 100 | 0.125 | 150 | RC1206FR-0766K5L, 1% 66,5k | 1206 66,5k 1%
RC1206FR-0768KL | Yageo |  | sch.SchLib | Res | rescap.PcbLib | C1206R | SMD 1206 | 68k | 1% | 100 | 0.125 | 150 | RC1206FR-0768KL, 1% 68k | 1206 68k 1%
RC1206JR-0768KL | Yageo |  | sch.SchLib | Res | rescap.PcbLib | C1206R | SMD 1206 | 68k | 5% | 100 | 0.125 | 150 | RC1206JR-0768KL, 5% 68k | 1206 68k 5%
RC1206DR-0768K1L | Yageo |  | sch.SchLib | Res | rescap.PcbLib | C1206R | SMD 1206 | 68,1k | 0,5% | 100 | 0.125 | 150 | RC1206DR-0768K1L, 0,5% 68,1k | 1206 68,1k 0,5%
RC1206FR-0768K1L | Yageo |  | sch.SchLib | Res | rescap.PcbLib | C1206R | SMD 1206 | 68,1k | 1% | 100 | 0.125 | 150 | RC1206FR-0768K1L, 1% 68,1k | 1206 68,1k 1%
RC1206DR-0769K8L | Yageo |  | sch.SchLib | Res | rescap.PcbLib | C1206R | SMD 1206 | 69,8k | 0,5% | 100 | 0.125 | 150 | RC1206DR-0769K8L, 0,5% 69,8k | 1206 69,8k 0,5%
RC1206FR-0769K8L | Yageo |  | sch.SchLib | Res | rescap.PcbLib | C1206R | SMD 1206 | 69,8k | 1% | 100 | 0.125 | 150 | RC1206FR-0769K8L, 1% 69,8k | 1206 69,8k 1%
RC1206DR-0771K5L | Yageo |  | sch.SchLib | Res | rescap.PcbLib | C1206R | SMD 1206 | 71,5k | 0,5% | 100 | 0.125 | 150 | RC1206DR-0771K5L, 0,5% 71,5k | 1206 71,5k 0,5%
RC1206FR-0771K5L | Yageo |  | sch.SchLib | Res | rescap.PcbLib | C1206R | SMD 1206 | 71,5k | 1% | 100 | 0.125 | 150 | RC1206FR-0771K5L, 1% 71,5k | 1206 71,5k 1%
RC1206DR-0773K2L | Yageo |  | sch.SchLib | Res | rescap.PcbLib | C1206R | SMD 1206 | 73,2k | 0,5% | 100 | 0.125 | 150 | RC1206DR-0773K2L, 0,5% 73,2k | 1206 73,2k 0,5%
RC1206FR-0773K2L | Yageo |  | sch.SchLib | Res | rescap.PcbLib | C1206R | SMD 1206 | 73,2k | 1% | 100 | 0.125 | 150 | RC1206FR-0773K2L, 1% 73,2k | 1206 73,2k 1%
RC1206DR-0775KL | Yageo |  | sch.SchLib | Res | rescap.PcbLib | C1206R | SMD 1206 | 75k | 0,5% | 100 | 0.125 | 150 | RC1206DR-0775KL, 0,5% 75k | 1206 75k 0,5%
RC1206FR-0775KL | Yageo |  | sch.SchLib | Res | rescap.PcbLib | C1206R | SMD 1206 | 75k | 1% | 100 | 0.125 | 150 | RC1206FR-0775KL, 1% 75k | 1206 75k 1%
RC1206JR-0775KL | Yageo |  | sch.SchLib | Res | rescap.PcbLib | C1206R | SMD 1206 | 75k | 5% | 100 | 0.125 | 150 | RC1206JR-0775KL, 5% 75k | 1206 75k 5%
RC1206DR-0776K8L | Yageo |  | sch.SchLib | Res | rescap.PcbLib | C1206R | SMD 1206 | 76,8k | 0,5% | 100 | 0.125 | 150 | RC1206DR-0776K8L, 0,5% 76,8k | 1206 76,8k 0,5%
RC1206FR-0776K8L | Yageo |  | sch.SchLib | Res | rescap.PcbLib | C1206R | SMD 1206 | 76,8k | 1% | 100 | 0.125 | 150 | RC1206FR-0776K8L, 1% 76,8k | 1206 76,8k 1%
RC1206DR-0778K7L | Yageo |  | sch.SchLib | Res | rescap.PcbLib | C1206R | SMD 1206 | 78,7k | 0,5% | 100 | 0.125 | 150 | RC1206DR-0778K7L, 0,5% 78,7k | 1206 78,7k 0,5%
RC1206FR-0778K7L | Yageo |  | sch.SchLib | Res | rescap.PcbLib | C1206R | SMD 1206 | 78,7k | 1% | 100 | 0.125 | 150 | RC1206FR-0778K7L, 1% 78,7k | 1206 78,7k 1%
RC1206DR-0780K6L | Yageo |  | sch.SchLib | Res | rescap.PcbLib | C1206R | SMD 1206 | 80,6k | 0,5% | 100 | 0.125 | 150 | RC1206DR-0780K6L, 0,5% 80,6k | 1206 80,6k 0,5%
RC1206FR-0780K6L | Yageo |  | sch.SchLib | Res | rescap.PcbLib | C1206R | SMD 1206 | 80,6k | 1% | 100 | 0.125 | 150 | RC1206FR-0780K6L, 1% 80,6k | 1206 80,6k 1%
RC1206FR-0782KL | Yageo |  | sch.SchLib | Res | rescap.PcbLib | C1206R | SMD 1206 | 82k | 1% | 100 | 0.125 | 150 | RC1206FR-0782KL, 1% 82k | 1206 82k 1%
RC1206JR-0782KL | Yageo |  | sch.SchLib | Res | rescap.PcbLib | C1206R | SMD 1206 | 82k | 5% | 100 | 0.125 | 150 | RC1206JR-0782KL, 5% 82k | 1206 82k 5%
RC1206DR-0782K5L | Yageo |  | sch.SchLib | Res | rescap.PcbLib | C1206R | SMD 1206 | 82,5k | 0,5% | 100 | 0.125 | 150 | RC1206DR-0782K5L, 0,5% 82,5k | 1206 82,5k 0,5%
RC1206FR-0782K5L | Yageo |  | sch.SchLib | Res | rescap.PcbLib | C1206R | SMD 1206 | 82,5k | 1% | 100 | 0.125 | 150 | RC1206FR-0782K5L, 1% 82,5k | 1206 82,5k 1%
RC1206DR-0784K5L | Yageo |  | sch.SchLib | Res | rescap.PcbLib | C1206R | SMD 1206 | 84,5k | 0,5% | 100 | 0.125 | 150 | RC1206DR-0784K5L, 0,5% 84,5k | 1206 84,5k 0,5%
RC1206FR-0784K5L | Yageo |  | sch.SchLib | Res | rescap.PcbLib | C1206R | SMD 1206 | 84,5k | 1% | 100 | 0.125 | 150 | RC1206FR-0784K5L, 1% 84,5k | 1206 84,5k 1%
RC1206DR-0786K6L | Yageo |  | sch.SchLib | Res | rescap.PcbLib | C1206R | SMD 1206 | 86,6k | 0,5% | 100 | 0.125 | 150 | RC1206DR-0786K6L, 0,5% 86,6k | 1206 86,6k 0,5%
RC1206FR-0786K6L | Yageo |  | sch.SchLib | Res | rescap.PcbLib | C1206R | SMD 1206 | 86,6k | 1% | 100 | 0.125 | 150 | RC1206FR-0786K6L, 1% 86,6k | 1206 86,6k 1%
RC1206DR-0788K7L | Yageo |  | sch.SchLib | Res | rescap.PcbLib | C1206R | SMD 1206 | 88,7k | 0,5% | 100 | 0.125 | 150 | RC1206DR-0788K7L, 0,5% 88,7k | 1206 88,7k 0,5%
RC1206FR-0788K7L | Yageo |  | sch.SchLib | Res | rescap.PcbLib | C1206R | SMD 1206 | 88,7k | 1% | 100 | 0.125 | 150 | RC1206FR-0788K7L, 1% 88,7k | 1206 88,7k 1%
RC1206DR-0790K9L | Yageo |  | sch.SchLib | Res | rescap.PcbLib | C1206R | SMD 1206 | 90,9k | 0,5% | 100 | 0.125 | 150 | RC1206DR-0790K9L, 0,5% 90,9k | 1206 90,9k 0,5%
RC1206FR-0790K9L | Yageo |  | sch.SchLib | Res | rescap.PcbLib | C1206R | SMD 1206 | 90,9k | 1% | 100 | 0.125 | 150 | RC1206FR-0790K9L, 1% 90,9k | 1206 90,9k 1%
RC1206FR-0791KL | Yageo |  | sch.SchLib | Res | rescap.PcbLib | C1206R | SMD 1206 | 91k | 1% | 100 | 0.125 | 150 | RC1206FR-0791KL, 1% 91k | 1206 91k 1%
RC1206JR-0791KL | Yageo |  | sch.SchLib | Res | rescap.PcbLib | C1206R | SMD 1206 | 91k | 5% | 100 | 0.125 | 150 | RC1206JR-0791KL, 5% 91k | 1206 91k 5%
RC1206DR-0793K1L | Yageo |  | sch.SchLib | Res | rescap.PcbLib | C1206R | SMD 1206 | 93,1k | 0,5% | 100 | 0.125 | 150 | RC1206DR-0793K1L, 0,5% 93,1k | 1206 93,1k 0,5%
RC1206FR-0793K1L | Yageo |  | sch.SchLib | Res | rescap.PcbLib | C1206R | SMD 1206 | 93,1k | 1% | 100 | 0.125 | 150 | RC1206FR-0793K1L, 1% 93,1k | 1206 93,1k 1%
RC1206DR-0795K3L | Yageo |  | sch.SchLib | Res | rescap.PcbLib | C1206R | SMD 1206 | 95,3k | 0,5% | 100 | 0.125 | 150 | RC1206DR-0795K3L, 0,5% 95,3k | 1206 95,3k 0,5%
RC1206FR-0795K3L | Yageo |  | sch.SchLib | Res | rescap.PcbLib | C1206R | SMD 1206 | 95,3k | 1% | 100 | 0.125 | 150 | RC1206FR-0795K3L, 1% 95,3k | 1206 95,3k 1%
RC1206DR-0797K6L | Yageo |  | sch.SchLib | Res | rescap.PcbLib | C1206R | SMD 1206 | 97,6k | 0,5% | 100 | 0.125 | 150 | RC1206DR-0797K6L, 0,5% 97,6k | 1206 97,6k 0,5%
RC1206FR-0797K6L | Yageo |  | sch.SchLib | Res | rescap.PcbLib | C1206R | SMD 1206 | 97,6k | 1% | 100 | 0.125 | 150 | RC1206FR-0797K6L, 1% 97,6k | 1206 97,6k 1%
RC1206DR-07100KL | Yageo |  | sch.SchLib | Res | rescap.PcbLib | C1206R | SMD 1206 | 100k | 0,5% | 100 | 0.125 | 150 | RC1206DR-07100KL, 0,5% 100k | 1206 100k 0,5%
RC1206FR-07100KL | Yageo |  | sch.SchLib | Res | rescap.PcbLib | C1206R | SMD 1206 | 100k | 1% | 100 | 0.125 | 150 | RC1206FR-07100KL, 1% 100k | 1206 100k 1%
RC1206JR-07100KL | Yageo |  | sch.SchLib | Res | rescap.PcbLib | C1206R | SMD 1206 | 100k | 5% | 100 | 0.125 | 150 | RC1206JR-07100KL, 5% 100k | 1206 100k 5%
RC1206DR-07102KL | Yageo |  | sch.SchLib | Res | rescap.PcbLib | C1206R | SMD 1206 | 102k | 0,5% | 100 | 0.125 | 150 | RC1206DR-07102KL, 0,5% 102k | 1206 102k 0,5%
RC1206FR-07102KL | Yageo |  | sch.SchLib | Res | rescap.PcbLib | C1206R | SMD 1206 | 102k | 1% | 100 | 0.125 | 150 | RC1206FR-07102KL, 1% 102k | 1206 102k 1%
RC1206DR-07105KL | Yageo |  | sch.SchLib | Res | rescap.PcbLib | C1206R | SMD 1206 | 105k | 0,5% | 100 | 0.125 | 150 | RC1206DR-07105KL, 0,5% 105k | 1206 105k 0,5%
RC1206FR-07105KL | Yageo |  | sch.SchLib | Res | rescap.PcbLib | C1206R | SMD 1206 | 105k | 1% | 100 | 0.125 | 150 | RC1206FR-07105KL, 1% 105k | 1206 105k 1%
RC1206DR-07107KL | Yageo |  | sch.SchLib | Res | rescap.PcbLib | C1206R | SMD 1206 | 107k | 0,5% | 100 | 0.125 | 150 | RC1206DR-07107KL, 0,5% 107k | 1206 107k 0,5%
RC1206FR-07107KL | Yageo |  | sch.SchLib | Res | rescap.PcbLib | C1206R | SMD 1206 | 107k | 1% | 100 | 0.125 | 150 | RC1206FR-07107KL, 1% 107k | 1206 107k 1%
RC1206DR-07110KL | Yageo |  | sch.SchLib | Res | rescap.PcbLib | C1206R | SMD 1206 | 110k | 0,5% | 100 | 0.125 | 150 | RC1206DR-07110KL, 0,5% 110k | 1206 110k 0,5%
RC1206FR-07110KL | Yageo |  | sch.SchLib | Res | rescap.PcbLib | C1206R | SMD 1206 | 110k | 1% | 100 | 0.125 | 150 | RC1206FR-07110KL, 1% 110k | 1206 110k 1%
RC1206JR-07110KL | Yageo |  | sch.SchLib | Res | rescap.PcbLib | C1206R | SMD 1206 | 110k | 5% | 100 | 0.125 | 150 | RC1206JR-07110KL, 5% 110k | 1206 110k 5%
RC1206DR-07113KL | Yageo |  | sch.SchLib | Res | rescap.PcbLib | C1206R | SMD 1206 | 113k | 0,5% | 100 | 0.125 | 150 | RC1206DR-07113KL, 0,5% 113k | 1206 113k 0,5%
RC1206FR-07113KL | Yageo |  | sch.SchLib | Res | rescap.PcbLib | C1206R | SMD 1206 | 113k | 1% | 100 | 0.125 | 150 | RC1206FR-07113KL, 1% 113k | 1206 113k 1%
RC1206DR-07115KL | Yageo |  | sch.SchLib | Res | rescap.PcbLib | C1206R | SMD 1206 | 115k | 0,5% | 100 | 0.125 | 150 | RC1206DR-07115KL, 0,5% 115k | 1206 115k 0,5%
RC1206FR-07115KL | Yageo |  | sch.SchLib | Res | rescap.PcbLib | C1206R | SMD 1206 | 115k | 1% | 100 | 0.125 | 150 | RC1206FR-07115KL, 1% 115k | 1206 115k 1%
RC1206DR-07118KL | Yageo |  | sch.SchLib | Res | rescap.PcbLib | C1206R | SMD 1206 | 118k | 0,5% | 100 | 0.125 | 150 | RC1206DR-07118KL, 0,5% 118k | 1206 118k 0,5%
RC1206FR-07118KL | Yageo |  | sch.SchLib | Res | rescap.PcbLib | C1206R | SMD 1206 | 118k | 1% | 100 | 0.125 | 150 | RC1206FR-07118KL, 1% 118k | 1206 118k 1%
RC1206FR-07120KL | Yageo |  | sch.SchLib | Res | rescap.PcbLib | C1206R | SMD 1206 | 120k | 1% | 100 | 0.125 | 150 | RC1206FR-07120KL, 1% 120k | 1206 120k 1%
RC1206JR-07120KL | Yageo |  | sch.SchLib | Res | rescap.PcbLib | C1206R | SMD 1206 | 120k | 5% | 100 | 0.125 | 150 | RC1206JR-07120KL, 5% 120k | 1206 120k 5%
RC1206DR-07121KL | Yageo |  | sch.SchLib | Res | rescap.PcbLib | C1206R | SMD 1206 | 121k | 0,5% | 100 | 0.125 | 150 | RC1206DR-07121KL, 0,5% 121k | 1206 121k 0,5%
RC1206FR-07121KL | Yageo |  | sch.SchLib | Res | rescap.PcbLib | C1206R | SMD 1206 | 121k | 1% | 100 | 0.125 | 150 | RC1206FR-07121KL, 1% 121k | 1206 121k 1%
RC1206DR-07124KL | Yageo |  | sch.SchLib | Res | rescap.PcbLib | C1206R | SMD 1206 | 124k | 0,5% | 100 | 0.125 | 150 | RC1206DR-07124KL, 0,5% 124k | 1206 124k 0,5%
RC1206FR-07124KL | Yageo |  | sch.SchLib | Res | rescap.PcbLib | C1206R | SMD 1206 | 124k | 1% | 100 | 0.125 | 150 | RC1206FR-07124KL, 1% 124k | 1206 124k 1%
RC1206DR-07127KL | Yageo |  | sch.SchLib | Res | rescap.PcbLib | C1206R | SMD 1206 | 127k | 0,5% | 100 | 0.125 | 150 | RC1206DR-07127KL, 0,5% 127k | 1206 127k 0,5%
RC1206FR-07127KL | Yageo |  | sch.SchLib | Res | rescap.PcbLib | C1206R | SMD 1206 | 127k | 1% | 100 | 0.125 | 150 | RC1206FR-07127KL, 1% 127k | 1206 127k 1%
RC1206DR-07130KL | Yageo |  | sch.SchLib | Res | rescap.PcbLib | C1206R | SMD 1206 | 130k | 0,5% | 100 | 0.125 | 150 | RC1206DR-07130KL, 0,5% 130k | 1206 130k 0,5%
RC1206FR-07130KL | Yageo |  | sch.SchLib | Res | rescap.PcbLib | C1206R | SMD 1206 | 130k | 1% | 100 | 0.125 | 150 | RC1206FR-07130KL, 1% 130k | 1206 130k 1%
RC1206JR-07130KL | Yageo |  | sch.SchLib | Res | rescap.PcbLib | C1206R | SMD 1206 | 130k | 5% | 100 | 0.125 | 150 | RC1206JR-07130KL, 5% 130k | 1206 130k 5%
RC1206DR-07133KL | Yageo |  | sch.SchLib | Res | rescap.PcbLib | C1206R | SMD 1206 | 133k | 0,5% | 100 | 0.125 | 150 | RC1206DR-07133KL, 0,5% 133k | 1206 133k 0,5%
RC1206FR-07133KL | Yageo |  | sch.SchLib | Res | rescap.PcbLib | C1206R | SMD 1206 | 133k | 1% | 100 | 0.125 | 150 | RC1206FR-07133KL, 1% 133k | 1206 133k 1%
RC1206DR-07137KL | Yageo |  | sch.SchLib | Res | rescap.PcbLib | C1206R | SMD 1206 | 137k | 0,5% | 100 | 0.125 | 150 | RC1206DR-07137KL, 0,5% 137k | 1206 137k 0,5%
RC1206FR-07137KL | Yageo |  | sch.SchLib | Res | rescap.PcbLib | C1206R | SMD 1206 | 137k | 1% | 100 | 0.125 | 150 | RC1206FR-07137KL, 1% 137k | 1206 137k 1%
RC1206DR-07140KL | Yageo |  | sch.SchLib | Res | rescap.PcbLib | C1206R | SMD 1206 | 140k | 0,5% | 100 | 0.125 | 150 | RC1206DR-07140KL, 0,5% 140k | 1206 140k 0,5%
RC1206FR-07140KL | Yageo |  | sch.SchLib | Res | rescap.PcbLib | C1206R | SMD 1206 | 140k | 1% | 100 | 0.125 | 150 | RC1206FR-07140KL, 1% 140k | 1206 140k 1%
RC1206DR-07143KL | Yageo |  | sch.SchLib | Res | rescap.PcbLib | C1206R | SMD 1206 | 143k | 0,5% | 100 | 0.125 | 150 | RC1206DR-07143KL, 0,5% 143k | 1206 143k 0,5%
RC1206FR-07143KL | Yageo |  | sch.SchLib | Res | rescap.PcbLib | C1206R | SMD 1206 | 143k | 1% | 100 | 0.125 | 150 | RC1206FR-07143KL, 1% 143k | 1206 143k 1%
RC1206DR-07147KL | Yageo |  | sch.SchLib | Res | rescap.PcbLib | C1206R | SMD 1206 | 147k | 0,5% | 100 | 0.125 | 150 | RC1206DR-07147KL, 0,5% 147k | 1206 147k 0,5%
RC1206FR-07147KL | Yageo |  | sch.SchLib | Res | rescap.PcbLib | C1206R | SMD 1206 | 147k | 1% | 100 | 0.125 | 150 | RC1206FR-07147KL, 1% 147k | 1206 147k 1%
RC1206DR-07150KL | Yageo |  | sch.SchLib | Res | rescap.PcbLib | C1206R | SMD 1206 | 150k | 0,5% | 100 | 0.125 | 150 | RC1206DR-07150KL, 0,5% 150k | 1206 150k 0,5%
RC1206FR-07150KL | Yageo |  | sch.SchLib | Res | rescap.PcbLib | C1206R | SMD 1206 | 150k | 1% | 100 | 0.125 | 150 | RC1206FR-07150KL, 1% 150k | 1206 150k 1%
RC1206JR-07150KL | Yageo |  | sch.SchLib | Res | rescap.PcbLib | C1206R | SMD 1206 | 150k | 5% | 100 | 0.125 | 150 | RC1206JR-07150KL, 5% 150k | 1206 150k 5%
RC1206DR-07154KL | Yageo |  | sch.SchLib | Res | rescap.PcbLib | C1206R | SMD 1206 | 154k | 0,5% | 100 | 0.125 | 150 | RC1206DR-07154KL, 0,5% 154k | 1206 154k 0,5%
RC1206FR-07154KL | Yageo |  | sch.SchLib | Res | rescap.PcbLib | C1206R | SMD 1206 | 154k | 1% | 100 | 0.125 | 150 | RC1206FR-07154KL, 1% 154k | 1206 154k 1%
RC1206DR-07158KL | Yageo |  | sch.SchLib | Res | rescap.PcbLib | C1206R | SMD 1206 | 158k | 0,5% | 100 | 0.125 | 150 | RC1206DR-07158KL, 0,5% 158k | 1206 158k 0,5%
RC1206FR-07158KL | Yageo |  | sch.SchLib | Res | rescap.PcbLib | C1206R | SMD 1206 | 158k | 1% | 100 | 0.125 | 150 | RC1206FR-07158KL, 1% 158k | 1206 158k 1%
RC1206FR-07160KL | Yageo |  | sch.SchLib | Res | rescap.PcbLib | C1206R | SMD 1206 | 160k | 1% | 100 | 0.125 | 150 | RC1206FR-07160KL, 1% 160k | 1206 160k 1%
RC1206JR-07160KL | Yageo |  | sch.SchLib | Res | rescap.PcbLib | C1206R | SMD 1206 | 160k | 5% | 100 | 0.125 | 150 | RC1206JR-07160KL, 5% 160k | 1206 160k 5%
RC1206DR-07162KL | Yageo |  | sch.SchLib | Res | rescap.PcbLib | C1206R | SMD 1206 | 162k | 0,5% | 100 | 0.125 | 150 | RC1206DR-07162KL, 0,5% 162k | 1206 162k 0,5%
RC1206FR-07162KL | Yageo |  | sch.SchLib | Res | rescap.PcbLib | C1206R | SMD 1206 | 162k | 1% | 100 | 0.125 | 150 | RC1206FR-07162KL, 1% 162k | 1206 162k 1%
RC1206DR-07165KL | Yageo |  | sch.SchLib | Res | rescap.PcbLib | C1206R | SMD 1206 | 165k | 0,5% | 100 | 0.125 | 150 | RC1206DR-07165KL, 0,5% 165k | 1206 165k 0,5%
RC1206FR-07165KL | Yageo |  | sch.SchLib | Res | rescap.PcbLib | C1206R | SMD 1206 | 165k | 1% | 100 | 0.125 | 150 | RC1206FR-07165KL, 1% 165k | 1206 165k 1%
RC1206DR-07169KL | Yageo |  | sch.SchLib | Res | rescap.PcbLib | C1206R | SMD 1206 | 169k | 0,5% | 100 | 0.125 | 150 | RC1206DR-07169KL, 0,5% 169k | 1206 169k 0,5%
RC1206FR-07169KL | Yageo |  | sch.SchLib | Res | rescap.PcbLib | C1206R | SMD 1206 | 169k | 1% | 100 | 0.125 | 150 | RC1206FR-07169KL, 1% 169k | 1206 169k 1%
RC1206DR-07174KL | Yageo |  | sch.SchLib | Res | rescap.PcbLib | C1206R | SMD 1206 | 174k | 0,5% | 100 | 0.125 | 150 | RC1206DR-07174KL, 0,5% 174k | 1206 174k 0,5%
RC1206FR-07174KL | Yageo |  | sch.SchLib | Res | rescap.PcbLib | C1206R | SMD 1206 | 174k | 1% | 100 | 0.125 | 150 | RC1206FR-07174KL, 1% 174k | 1206 174k 1%
RC1206DR-07178KL | Yageo |  | sch.SchLib | Res | rescap.PcbLib | C1206R | SMD 1206 | 178k | 0,5% | 100 | 0.125 | 150 | RC1206DR-07178KL, 0,5% 178k | 1206 178k 0,5%
RC1206FR-07178KL | Yageo |  | sch.SchLib | Res | rescap.PcbLib | C1206R | SMD 1206 | 178k | 1% | 100 | 0.125 | 150 | RC1206FR-07178KL, 1% 178k | 1206 178k 1%
RC1206FR-07180KL | Yageo |  | sch.SchLib | Res | rescap.PcbLib | C1206R | SMD 1206 | 180k | 1% | 100 | 0.125 | 150 | RC1206FR-07180KL, 1% 180k | 1206 180k 1%
RC1206JR-07180KL | Yageo |  | sch.SchLib | Res | rescap.PcbLib | C1206R | SMD 1206 | 180k | 5% | 100 | 0.125 | 150 | RC1206JR-07180KL, 5% 180k | 1206 180k 5%
RC1206DR-07182KL | Yageo |  | sch.SchLib | Res | rescap.PcbLib | C1206R | SMD 1206 | 182k | 0,5% | 100 | 0.125 | 150 | RC1206DR-07182KL, 0,5% 182k | 1206 182k 0,5%
RC1206FR-07182KL | Yageo |  | sch.SchLib | Res | rescap.PcbLib | C1206R | SMD 1206 | 182k | 1% | 100 | 0.125 | 150 | RC1206FR-07182KL, 1% 182k | 1206 182k 1%
RC1206DR-07187KL | Yageo |  | sch.SchLib | Res | rescap.PcbLib | C1206R | SMD 1206 | 187k | 0,5% | 100 | 0.125 | 150 | RC1206DR-07187KL, 0,5% 187k | 1206 187k 0,5%
RC1206FR-07187KL | Yageo |  | sch.SchLib | Res | rescap.PcbLib | C1206R | SMD 1206 | 187k | 1% | 100 | 0.125 | 150 | RC1206FR-07187KL, 1% 187k | 1206 187k 1%
RC1206DR-07191KL | Yageo |  | sch.SchLib | Res | rescap.PcbLib | C1206R | SMD 1206 | 191k | 0,5% | 100 | 0.125 | 150 | RC1206DR-07191KL, 0,5% 191k | 1206 191k 0,5%
RC1206FR-07191KL | Yageo |  | sch.SchLib | Res | rescap.PcbLib | C1206R | SMD 1206 | 191k | 1% | 100 | 0.125 | 150 | RC1206FR-07191KL, 1% 191k | 1206 191k 1%
RC1206DR-07196KL | Yageo |  | sch.SchLib | Res | rescap.PcbLib | C1206R | SMD 1206 | 196k | 0,5% | 100 | 0.125 | 150 | RC1206DR-07196KL, 0,5% 196k | 1206 196k 0,5%
RC1206FR-07196KL | Yageo |  | sch.SchLib | Res | rescap.PcbLib | C1206R | SMD 1206 | 196k | 1% | 100 | 0.125 | 150 | RC1206FR-07196KL, 1% 196k | 1206 196k 1%
RC1206DR-07200KL | Yageo |  | sch.SchLib | Res | rescap.PcbLib | C1206R | SMD 1206 | 200k | 0,5% | 100 | 0.125 | 150 | RC1206DR-07200KL, 0,5% 200k | 1206 200k 0,5%
RC1206FR-07200KL | Yageo |  | sch.SchLib | Res | rescap.PcbLib | C1206R | SMD 1206 | 200k | 1% | 100 | 0.125 | 150 | RC1206FR-07200KL, 1% 200k | 1206 200k 1%
RC1206JR-07200KL | Yageo |  | sch.SchLib | Res | rescap.PcbLib | C1206R | SMD 1206 | 200k | 5% | 100 | 0.125 | 150 | RC1206JR-07200KL, 5% 200k | 1206 200k 5%
RC1206DR-07205KL | Yageo |  | sch.SchLib | Res | rescap.PcbLib | C1206R | SMD 1206 | 205k | 0,5% | 100 | 0.125 | 150 | RC1206DR-07205KL, 0,5% 205k | 1206 205k 0,5%
RC1206FR-07205KL | Yageo |  | sch.SchLib | Res | rescap.PcbLib | C1206R | SMD 1206 | 205k | 1% | 100 | 0.125 | 150 | RC1206FR-07205KL, 1% 205k | 1206 205k 1%
RC1206DR-07210KL | Yageo |  | sch.SchLib | Res | rescap.PcbLib | C1206R | SMD 1206 | 210k | 0,5% | 100 | 0.125 | 150 | RC1206DR-07210KL, 0,5% 210k | 1206 210k 0,5%
RC1206FR-07210KL | Yageo |  | sch.SchLib | Res | rescap.PcbLib | C1206R | SMD 1206 | 210k | 1% | 100 | 0.125 | 150 | RC1206FR-07210KL, 1% 210k | 1206 210k 1%
RC1206DR-07215KL | Yageo |  | sch.SchLib | Res | rescap.PcbLib | C1206R | SMD 1206 | 215k | 0,5% | 100 | 0.125 | 150 | RC1206DR-07215KL, 0,5% 215k | 1206 215k 0,5%
RC1206FR-07215KL | Yageo |  | sch.SchLib | Res | rescap.PcbLib | C1206R | SMD 1206 | 215k | 1% | 100 | 0.125 | 150 | RC1206FR-07215KL, 1% 215k | 1206 215k 1%
RC1206FR-07220KL | Yageo |  | sch.SchLib | Res | rescap.PcbLib | C1206R | SMD 1206 | 220k | 1% | 100 | 0.125 | 150 | RC1206FR-07220KL, 1% 220k | 1206 220k 1%
RC1206JR-07220KL | Yageo |  | sch.SchLib | Res | rescap.PcbLib | C1206R | SMD 1206 | 220k | 5% | 100 | 0.125 | 150 | RC1206JR-07220KL, 5% 220k | 1206 220k 5%
RC1206DR-07221KL | Yageo |  | sch.SchLib | Res | rescap.PcbLib | C1206R | SMD 1206 | 221k | 0,5% | 100 | 0.125 | 150 | RC1206DR-07221KL, 0,5% 221k | 1206 221k 0,5%
RC1206FR-07221KL | Yageo |  | sch.SchLib | Res | rescap.PcbLib | C1206R | SMD 1206 | 221k | 1% | 100 | 0.125 | 150 | RC1206FR-07221KL, 1% 221k | 1206 221k 1%
RC1206DR-07226KL | Yageo |  | sch.SchLib | Res | rescap.PcbLib | C1206R | SMD 1206 | 226k | 0,5% | 100 | 0.125 | 150 | RC1206DR-07226KL, 0,5% 226k | 1206 226k 0,5%
RC1206FR-07226KL | Yageo |  | sch.SchLib | Res | rescap.PcbLib | C1206R | SMD 1206 | 226k | 1% | 100 | 0.125 | 150 | RC1206FR-07226KL, 1% 226k | 1206 226k 1%
RC1206DR-07232KL | Yageo |  | sch.SchLib | Res | rescap.PcbLib | C1206R | SMD 1206 | 232k | 0,5% | 100 | 0.125 | 150 | RC1206DR-07232KL, 0,5% 232k | 1206 232k 0,5%
RC1206FR-07232KL | Yageo |  | sch.SchLib | Res | rescap.PcbLib | C1206R | SMD 1206 | 232k | 1% | 100 | 0.125 | 150 | RC1206FR-07232KL, 1% 232k | 1206 232k 1%
RC1206DR-07237KL | Yageo |  | sch.SchLib | Res | rescap.PcbLib | C1206R | SMD 1206 | 237k | 0,5% | 100 | 0.125 | 150 | RC1206DR-07237KL, 0,5% 237k | 1206 237k 0,5%
RC1206FR-07237KL | Yageo |  | sch.SchLib | Res | rescap.PcbLib | C1206R | SMD 1206 | 237k | 1% | 100 | 0.125 | 150 | RC1206FR-07237KL, 1% 237k | 1206 237k 1%
RC1206FR-07240KL | Yageo |  | sch.SchLib | Res | rescap.PcbLib | C1206R | SMD 1206 | 240k | 1% | 100 | 0.125 | 150 | RC1206FR-07240KL, 1% 240k | 1206 240k 1%
RC1206JR-07240KL | Yageo |  | sch.SchLib | Res | rescap.PcbLib | C1206R | SMD 1206 | 240k | 5% | 100 | 0.125 | 150 | RC1206JR-07240KL, 5% 240k | 1206 240k 5%
RC1206DR-07243KL | Yageo |  | sch.SchLib | Res | rescap.PcbLib | C1206R | SMD 1206 | 243k | 0,5% | 100 | 0.125 | 150 | RC1206DR-07243KL, 0,5% 243k | 1206 243k 0,5%
RC1206FR-07243KL | Yageo |  | sch.SchLib | Res | rescap.PcbLib | C1206R | SMD 1206 | 243k | 1% | 100 | 0.125 | 150 | RC1206FR-07243KL, 1% 243k | 1206 243k 1%
RC1206DR-07249KL | Yageo |  | sch.SchLib | Res | rescap.PcbLib | C1206R | SMD 1206 | 249k | 0,5% | 100 | 0.125 | 150 | RC1206DR-07249KL, 0,5% 249k | 1206 249k 0,5%
RC1206FR-07249KL | Yageo |  | sch.SchLib | Res | rescap.PcbLib | C1206R | SMD 1206 | 249k | 1% | 100 | 0.125 | 150 | RC1206FR-07249KL, 1% 249k | 1206 249k 1%
RC1206DR-07255KL | Yageo |  | sch.SchLib | Res | rescap.PcbLib | C1206R | SMD 1206 | 255k | 0,5% | 100 | 0.125 | 150 | RC1206DR-07255KL, 0,5% 255k | 1206 255k 0,5%
RC1206FR-07255KL | Yageo |  | sch.SchLib | Res | rescap.PcbLib | C1206R | SMD 1206 | 255k | 1% | 100 | 0.125 | 150 | RC1206FR-07255KL, 1% 255k | 1206 255k 1%
RC1206DR-07261KL | Yageo |  | sch.SchLib | Res | rescap.PcbLib | C1206R | SMD 1206 | 261k | 0,5% | 100 | 0.125 | 150 | RC1206DR-07261KL, 0,5% 261k | 1206 261k 0,5%
RC1206FR-07261KL | Yageo |  | sch.SchLib | Res | rescap.PcbLib | C1206R | SMD 1206 | 261k | 1% | 100 | 0.125 | 150 | RC1206FR-07261KL, 1% 261k | 1206 261k 1%
RC1206DR-07267KL | Yageo |  | sch.SchLib | Res | rescap.PcbLib | C1206R | SMD 1206 | 267k | 0,5% | 100 | 0.125 | 150 | RC1206DR-07267KL, 0,5% 267k | 1206 267k 0,5%
RC1206FR-07267KL | Yageo |  | sch.SchLib | Res | rescap.PcbLib | C1206R | SMD 1206 | 267k | 1% | 100 | 0.125 | 150 | RC1206FR-07267KL, 1% 267k | 1206 267k 1%
RC1206FR-07270KL | Yageo |  | sch.SchLib | Res | rescap.PcbLib | C1206R | SMD 1206 | 270k | 1% | 100 | 0.125 | 150 | RC1206FR-07270KL, 1% 270k | 1206 270k 1%
RC1206JR-07270KL | Yageo |  | sch.SchLib | Res | rescap.PcbLib | C1206R | SMD 1206 | 270k | 5% | 100 | 0.125 | 150 | RC1206JR-07270KL, 5% 270k | 1206 270k 5%
RC1206DR-07274KL | Yageo |  | sch.SchLib | Res | rescap.PcbLib | C1206R | SMD 1206 | 274k | 0,5% | 100 | 0.125 | 150 | RC1206DR-07274KL, 0,5% 274k | 1206 274k 0,5%
RC1206FR-07274KL | Yageo |  | sch.SchLib | Res | rescap.PcbLib | C1206R | SMD 1206 | 274k | 1% | 100 | 0.125 | 150 | RC1206FR-07274KL, 1% 274k | 1206 274k 1%
RC1206DR-07280KL | Yageo |  | sch.SchLib | Res | rescap.PcbLib | C1206R | SMD 1206 | 280k | 0,5% | 100 | 0.125 | 150 | RC1206DR-07280KL, 0,5% 280k | 1206 280k 0,5%
RC1206FR-07280KL | Yageo |  | sch.SchLib | Res | rescap.PcbLib | C1206R | SMD 1206 | 280k | 1% | 100 | 0.125 | 150 | RC1206FR-07280KL, 1% 280k | 1206 280k 1%
RC1206DR-07287KL | Yageo |  | sch.SchLib | Res | rescap.PcbLib | C1206R | SMD 1206 | 287k | 0,5% | 100 | 0.125 | 150 | RC1206DR-07287KL, 0,5% 287k | 1206 287k 0,5%
RC1206FR-07287KL | Yageo |  | sch.SchLib | Res | rescap.PcbLib | C1206R | SMD 1206 | 287k | 1% | 100 | 0.125 | 150 | RC1206FR-07287KL, 1% 287k | 1206 287k 1%
RC1206DR-07294KL | Yageo |  | sch.SchLib | Res | rescap.PcbLib | C1206R | SMD 1206 | 294k | 0,5% | 100 | 0.125 | 150 | RC1206DR-07294KL, 0,5% 294k | 1206 294k 0,5%
RC1206FR-07294KL | Yageo |  | sch.SchLib | Res | rescap.PcbLib | C1206R | SMD 1206 | 294k | 1% | 100 | 0.125 | 150 | RC1206FR-07294KL, 1% 294k | 1206 294k 1%
RC1206FR-07300KL | Yageo |  | sch.SchLib | Res | rescap.PcbLib | C1206R | SMD 1206 | 300k | 1% | 100 | 0.125 | 150 | RC1206FR-07300KL, 1% 300k | 1206 300k 1%
RC1206JR-07300KL | Yageo |  | sch.SchLib | Res | rescap.PcbLib | C1206R | SMD 1206 | 300k | 5% | 100 | 0.125 | 150 | RC1206JR-07300KL, 5% 300k | 1206 300k 5%
RC1206DR-07301KL | Yageo |  | sch.SchLib | Res | rescap.PcbLib | C1206R | SMD 1206 | 301k | 0,5% | 100 | 0.125 | 150 | RC1206DR-07301KL, 0,5% 301k | 1206 301k 0,5%
RC1206FR-07301KL | Yageo |  | sch.SchLib | Res | rescap.PcbLib | C1206R | SMD 1206 | 301k | 1% | 100 | 0.125 | 150 | RC1206FR-07301KL, 1% 301k | 1206 301k 1%
RC1206DR-07309KL | Yageo |  | sch.SchLib | Res | rescap.PcbLib | C1206R | SMD 1206 | 309k | 0,5% | 100 | 0.125 | 150 | RC1206DR-07309KL, 0,5% 309k | 1206 309k 0,5%
RC1206FR-07309KL | Yageo |  | sch.SchLib | Res | rescap.PcbLib | C1206R | SMD 1206 | 309k | 1% | 100 | 0.125 | 150 | RC1206FR-07309KL, 1% 309k | 1206 309k 1%
RC1206DR-07316KL | Yageo |  | sch.SchLib | Res | rescap.PcbLib | C1206R | SMD 1206 | 316k | 0,5% | 100 | 0.125 | 150 | RC1206DR-07316KL, 0,5% 316k | 1206 316k 0,5%
RC1206FR-07316KL | Yageo |  | sch.SchLib | Res | rescap.PcbLib | C1206R | SMD 1206 | 316k | 1% | 100 | 0.125 | 150 | RC1206FR-07316KL, 1% 316k | 1206 316k 1%
RC1206DR-07324KL | Yageo |  | sch.SchLib | Res | rescap.PcbLib | C1206R | SMD 1206 | 324k | 0,5% | 100 | 0.125 | 150 | RC1206DR-07324KL, 0,5% 324k | 1206 324k 0,5%
RC1206FR-07324KL | Yageo |  | sch.SchLib | Res | rescap.PcbLib | C1206R | SMD 1206 | 324k | 1% | 100 | 0.125 | 150 | RC1206FR-07324KL, 1% 324k | 1206 324k 1%
RC1206FR-07330KL | Yageo |  | sch.SchLib | Res | rescap.PcbLib | C1206R | SMD 1206 | 330k | 1% | 100 | 0.125 | 150 | RC1206FR-07330KL, 1% 330k | 1206 330k 1%
RC1206JR-07330KL | Yageo |  | sch.SchLib | Res | rescap.PcbLib | C1206R | SMD 1206 | 330k | 5% | 100 | 0.125 | 150 | RC1206JR-07330KL, 5% 330k | 1206 330k 5%
RC1206DR-07332KL | Yageo |  | sch.SchLib | Res | rescap.PcbLib | C1206R | SMD 1206 | 332k | 0,5% | 100 | 0.125 | 150 | RC1206DR-07332KL, 0,5% 332k | 1206 332k 0,5%
RC1206FR-07332KL | Yageo |  | sch.SchLib | Res | rescap.PcbLib | C1206R | SMD 1206 | 332k | 1% | 100 | 0.125 | 150 | RC1206FR-07332KL, 1% 332k | 1206 332k 1%
RC1206DR-07340KL | Yageo |  | sch.SchLib | Res | rescap.PcbLib | C1206R | SMD 1206 | 340k | 0,5% | 100 | 0.125 | 150 | RC1206DR-07340KL, 0,5% 340k | 1206 340k 0,5%
RC1206FR-07340KL | Yageo |  | sch.SchLib | Res | rescap.PcbLib | C1206R | SMD 1206 | 340k | 1% | 100 | 0.125 | 150 | RC1206FR-07340KL, 1% 340k | 1206 340k 1%
RC1206DR-07348KL | Yageo |  | sch.SchLib | Res | rescap.PcbLib | C1206R | SMD 1206 | 348k | 0,5% | 100 | 0.125 | 150 | RC1206DR-07348KL, 0,5% 348k | 1206 348k 0,5%
RC1206FR-07348KL | Yageo |  | sch.SchLib | Res | rescap.PcbLib | C1206R | SMD 1206 | 348k | 1% | 100 | 0.125 | 150 | RC1206FR-07348KL, 1% 348k | 1206 348k 1%
RC1206DR-07357KL | Yageo |  | sch.SchLib | Res | rescap.PcbLib | C1206R | SMD 1206 | 357k | 0,5% | 100 | 0.125 | 150 | RC1206DR-07357KL, 0,5% 357k | 1206 357k 0,5%
RC1206FR-07357KL | Yageo |  | sch.SchLib | Res | rescap.PcbLib | C1206R | SMD 1206 | 357k | 1% | 100 | 0.125 | 150 | RC1206FR-07357KL, 1% 357k | 1206 357k 1%
RC1206FR-07360KL | Yageo |  | sch.SchLib | Res | rescap.PcbLib | C1206R | SMD 1206 | 360k | 1% | 100 | 0.125 | 150 | RC1206FR-07360KL, 1% 360k | 1206 360k 1%
RC1206JR-07360KL | Yageo |  | sch.SchLib | Res | rescap.PcbLib | C1206R | SMD 1206 | 360k | 5% | 100 | 0.125 | 150 | RC1206JR-07360KL, 5% 360k | 1206 360k 5%
RC1206DR-07365KL | Yageo |  | sch.SchLib | Res | rescap.PcbLib | C1206R | SMD 1206 | 365k | 0,5% | 100 | 0.125 | 150 | RC1206DR-07365KL, 0,5% 365k | 1206 365k 0,5%
RC1206FR-07365KL | Yageo |  | sch.SchLib | Res | rescap.PcbLib | C1206R | SMD 1206 | 365k | 1% | 100 | 0.125 | 150 | RC1206FR-07365KL, 1% 365k | 1206 365k 1%
RC1206DR-07374KL | Yageo |  | sch.SchLib | Res | rescap.PcbLib | C1206R | SMD 1206 | 374k | 0,5% | 100 | 0.125 | 150 | RC1206DR-07374KL, 0,5% 374k | 1206 374k 0,5%
RC1206FR-07374KL | Yageo |  | sch.SchLib | Res | rescap.PcbLib | C1206R | SMD 1206 | 374k | 1% | 100 | 0.125 | 150 | RC1206FR-07374KL, 1% 374k | 1206 374k 1%
RC1206DR-07383KL | Yageo |  | sch.SchLib | Res | rescap.PcbLib | C1206R | SMD 1206 | 383k | 0,5% | 100 | 0.125 | 150 | RC1206DR-07383KL, 0,5% 383k | 1206 383k 0,5%
RC1206FR-07383KL | Yageo |  | sch.SchLib | Res | rescap.PcbLib | C1206R | SMD 1206 | 383k | 1% | 100 | 0.125 | 150 | RC1206FR-07383KL, 1% 383k | 1206 383k 1%
RC1206FR-07390KL | Yageo |  | sch.SchLib | Res | rescap.PcbLib | C1206R | SMD 1206 | 390k | 1% | 100 | 0.125 | 150 | RC1206FR-07390KL, 1% 390k | 1206 390k 1%
RC1206JR-07390KL | Yageo |  | sch.SchLib | Res | rescap.PcbLib | C1206R | SMD 1206 | 390k | 5% | 100 | 0.125 | 150 | RC1206JR-07390KL, 5% 390k | 1206 390k 5%
RC1206DR-07392KL | Yageo |  | sch.SchLib | Res | rescap.PcbLib | C1206R | SMD 1206 | 392k | 0,5% | 100 | 0.125 | 150 | RC1206DR-07392KL, 0,5% 392k | 1206 392k 0,5%
RC1206FR-07392KL | Yageo |  | sch.SchLib | Res | rescap.PcbLib | C1206R | SMD 1206 | 392k | 1% | 100 | 0.125 | 150 | RC1206FR-07392KL, 1% 392k | 1206 392k 1%
RC1206DR-07402KL | Yageo |  | sch.SchLib | Res | rescap.PcbLib | C1206R | SMD 1206 | 402k | 0,5% | 100 | 0.125 | 150 | RC1206DR-07402KL, 0,5% 402k | 1206 402k 0,5%
RC1206FR-07402KL | Yageo |  | sch.SchLib | Res | rescap.PcbLib | C1206R | SMD 1206 | 402k | 1% | 100 | 0.125 | 150 | RC1206FR-07402KL, 1% 402k | 1206 402k 1%
RC1206DR-07412KL | Yageo |  | sch.SchLib | Res | rescap.PcbLib | C1206R | SMD 1206 | 412k | 0,5% | 100 | 0.125 | 150 | RC1206DR-07412KL, 0,5% 412k | 1206 412k 0,5%
RC1206FR-07412KL | Yageo |  | sch.SchLib | Res | rescap.PcbLib | C1206R | SMD 1206 | 412k | 1% | 100 | 0.125 | 150 | RC1206FR-07412KL, 1% 412k | 1206 412k 1%
RC1206DR-07422KL | Yageo |  | sch.SchLib | Res | rescap.PcbLib | C1206R | SMD 1206 | 422k | 0,5% | 100 | 0.125 | 150 | RC1206DR-07422KL, 0,5% 422k | 1206 422k 0,5%
RC1206FR-07422KL | Yageo |  | sch.SchLib | Res | rescap.PcbLib | C1206R | SMD 1206 | 422k | 1% | 100 | 0.125 | 150 | RC1206FR-07422KL, 1% 422k | 1206 422k 1%
RC1206FR-07430KL | Yageo |  | sch.SchLib | Res | rescap.PcbLib | C1206R | SMD 1206 | 430k | 1% | 100 | 0.125 | 150 | RC1206FR-07430KL, 1% 430k | 1206 430k 1%
RC1206JR-07430KL | Yageo |  | sch.SchLib | Res | rescap.PcbLib | C1206R | SMD 1206 | 430k | 5% | 100 | 0.125 | 150 | RC1206JR-07430KL, 5% 430k | 1206 430k 5%
RC1206DR-07432KL | Yageo |  | sch.SchLib | Res | rescap.PcbLib | C1206R | SMD 1206 | 432k | 0,5% | 100 | 0.125 | 150 | RC1206DR-07432KL, 0,5% 432k | 1206 432k 0,5%
RC1206FR-07432KL | Yageo |  | sch.SchLib | Res | rescap.PcbLib | C1206R | SMD 1206 | 432k | 1% | 100 | 0.125 | 150 | RC1206FR-07432KL, 1% 432k | 1206 432k 1%
RC1206DR-07442KL | Yageo |  | sch.SchLib | Res | rescap.PcbLib | C1206R | SMD 1206 | 442k | 0,5% | 100 | 0.125 | 150 | RC1206DR-07442KL, 0,5% 442k | 1206 442k 0,5%
RC1206FR-07442KL | Yageo |  | sch.SchLib | Res | rescap.PcbLib | C1206R | SMD 1206 | 442k | 1% | 100 | 0.125 | 150 | RC1206FR-07442KL, 1% 442k | 1206 442k 1%
RC1206DR-07453KL | Yageo |  | sch.SchLib | Res | rescap.PcbLib | C1206R | SMD 1206 | 453k | 0,5% | 100 | 0.125 | 150 | RC1206DR-07453KL, 0,5% 453k | 1206 453k 0,5%
RC1206FR-07453KL | Yageo |  | sch.SchLib | Res | rescap.PcbLib | C1206R | SMD 1206 | 453k | 1% | 100 | 0.125 | 150 | RC1206FR-07453KL, 1% 453k | 1206 453k 1%
RC1206DR-07464KL | Yageo |  | sch.SchLib | Res | rescap.PcbLib | C1206R | SMD 1206 | 464k | 0,5% | 100 | 0.125 | 150 | RC1206DR-07464KL, 0,5% 464k | 1206 464k 0,5%
RC1206FR-07464KL | Yageo |  | sch.SchLib | Res | rescap.PcbLib | C1206R | SMD 1206 | 464k | 1% | 100 | 0.125 | 150 | RC1206FR-07464KL, 1% 464k | 1206 464k 1%
RC1206FR-07470KL | Yageo |  | sch.SchLib | Res | rescap.PcbLib | C1206R | SMD 1206 | 470k | 1% | 100 | 0.125 | 150 | RC1206FR-07470KL, 1% 470k | 1206 470k 1%
RC1206JR-07470KL | Yageo |  | sch.SchLib | Res | rescap.PcbLib | C1206R | SMD 1206 | 470k | 5% | 100 | 0.125 | 150 | RC1206JR-07470KL, 5% 470k | 1206 470k 5%
RC1206DR-07475KL | Yageo |  | sch.SchLib | Res | rescap.PcbLib | C1206R | SMD 1206 | 475k | 0,5% | 100 | 0.125 | 150 | RC1206DR-07475KL, 0,5% 475k | 1206 475k 0,5%
RC1206FR-07475KL | Yageo |  | sch.SchLib | Res | rescap.PcbLib | C1206R | SMD 1206 | 475k | 1% | 100 | 0.125 | 150 | RC1206FR-07475KL, 1% 475k | 1206 475k 1%
RC1206DR-07487KL | Yageo |  | sch.SchLib | Res | rescap.PcbLib | C1206R | SMD 1206 | 487k | 0,5% | 100 | 0.125 | 150 | RC1206DR-07487KL, 0,5% 487k | 1206 487k 0,5%
RC1206FR-07487KL | Yageo |  | sch.SchLib | Res | rescap.PcbLib | C1206R | SMD 1206 | 487k | 1% | 100 | 0.125 | 150 | RC1206FR-07487KL, 1% 487k | 1206 487k 1%
RC1206DR-07499KL | Yageo |  | sch.SchLib | Res | rescap.PcbLib | C1206R | SMD 1206 | 499k | 0,5% | 100 | 0.125 | 150 | RC1206DR-07499KL, 0,5% 499k | 1206 499k 0,5%
RC1206FR-07499KL | Yageo |  | sch.SchLib | Res | rescap.PcbLib | C1206R | SMD 1206 | 499k | 1% | 100 | 0.125 | 150 | RC1206FR-07499KL, 1% 499k | 1206 499k 1%
RC1206FR-07510KL | Yageo |  | sch.SchLib | Res | rescap.PcbLib | C1206R | SMD 1206 | 510k | 1% | 100 | 0.125 | 150 | RC1206FR-07510KL, 1% 510k | 1206 510k 1%
RC1206JR-07510KL | Yageo |  | sch.SchLib | Res | rescap.PcbLib | C1206R | SMD 1206 | 510k | 5% | 100 | 0.125 | 150 | RC1206JR-07510KL, 5% 510k | 1206 510k 5%
RC1206DR-07511KL | Yageo |  | sch.SchLib | Res | rescap.PcbLib | C1206R | SMD 1206 | 511k | 0,5% | 100 | 0.125 | 150 | RC1206DR-07511KL, 0,5% 511k | 1206 511k 0,5%
RC1206FR-07511KL | Yageo |  | sch.SchLib | Res | rescap.PcbLib | C1206R | SMD 1206 | 511k | 1% | 100 | 0.125 | 150 | RC1206FR-07511KL, 1% 511k | 1206 511k 1%
RC1206DR-07523KL | Yageo |  | sch.SchLib | Res | rescap.PcbLib | C1206R | SMD 1206 | 523k | 0,5% | 100 | 0.125 | 150 | RC1206DR-07523KL, 0,5% 523k | 1206 523k 0,5%
RC1206FR-07523KL | Yageo |  | sch.SchLib | Res | rescap.PcbLib | C1206R | SMD 1206 | 523k | 1% | 100 | 0.125 | 150 | RC1206FR-07523KL, 1% 523k | 1206 523k 1%
RC1206DR-07536KL | Yageo |  | sch.SchLib | Res | rescap.PcbLib | C1206R | SMD 1206 | 536k | 0,5% | 100 | 0.125 | 150 | RC1206DR-07536KL, 0,5% 536k | 1206 536k 0,5%
RC1206FR-07536KL | Yageo |  | sch.SchLib | Res | rescap.PcbLib | C1206R | SMD 1206 | 536k | 1% | 100 | 0.125 | 150 | RC1206FR-07536KL, 1% 536k | 1206 536k 1%
RC1206DR-07549KL | Yageo |  | sch.SchLib | Res | rescap.PcbLib | C1206R | SMD 1206 | 549k | 0,5% | 100 | 0.125 | 150 | RC1206DR-07549KL, 0,5% 549k | 1206 549k 0,5%
RC1206FR-07549KL | Yageo |  | sch.SchLib | Res | rescap.PcbLib | C1206R | SMD 1206 | 549k | 1% | 100 | 0.125 | 150 | RC1206FR-07549KL, 1% 549k | 1206 549k 1%
RC1206FR-07560KL | Yageo |  | sch.SchLib | Res | rescap.PcbLib | C1206R | SMD 1206 | 560k | 1% | 100 | 0.125 | 150 | RC1206FR-07560KL, 1% 560k | 1206 560k 1%
RC1206JR-07560KL | Yageo |  | sch.SchLib | Res | rescap.PcbLib | C1206R | SMD 1206 | 560k | 5% | 100 | 0.125 | 150 | RC1206JR-07560KL, 5% 560k | 1206 560k 5%
RC1206DR-07562KL | Yageo |  | sch.SchLib | Res | rescap.PcbLib | C1206R | SMD 1206 | 562k | 0,5% | 100 | 0.125 | 150 | RC1206DR-07562KL, 0,5% 562k | 1206 562k 0,5%
RC1206FR-07562KL | Yageo |  | sch.SchLib | Res | rescap.PcbLib | C1206R | SMD 1206 | 562k | 1% | 100 | 0.125 | 150 | RC1206FR-07562KL, 1% 562k | 1206 562k 1%
RC1206DR-07576KL | Yageo |  | sch.SchLib | Res | rescap.PcbLib | C1206R | SMD 1206 | 576k | 0,5% | 100 | 0.125 | 150 | RC1206DR-07576KL, 0,5% 576k | 1206 576k 0,5%
RC1206FR-07576KL | Yageo |  | sch.SchLib | Res | rescap.PcbLib | C1206R | SMD 1206 | 576k | 1% | 100 | 0.125 | 150 | RC1206FR-07576KL, 1% 576k | 1206 576k 1%
RC1206DR-07590KL | Yageo |  | sch.SchLib | Res | rescap.PcbLib | C1206R | SMD 1206 | 590k | 0,5% | 100 | 0.125 | 150 | RC1206DR-07590KL, 0,5% 590k | 1206 590k 0,5%
RC1206FR-07590KL | Yageo |  | sch.SchLib | Res | rescap.PcbLib | C1206R | SMD 1206 | 590k | 1% | 100 | 0.125 | 150 | RC1206FR-07590KL, 1% 590k | 1206 590k 1%
RC1206DR-07604KL | Yageo |  | sch.SchLib | Res | rescap.PcbLib | C1206R | SMD 1206 | 604k | 0,5% | 100 | 0.125 | 150 | RC1206DR-07604KL, 0,5% 604k | 1206 604k 0,5%
RC1206FR-07604KL | Yageo |  | sch.SchLib | Res | rescap.PcbLib | C1206R | SMD 1206 | 604k | 1% | 100 | 0.125 | 150 | RC1206FR-07604KL, 1% 604k | 1206 604k 1%
RC1206DR-07619KL | Yageo |  | sch.SchLib | Res | rescap.PcbLib | C1206R | SMD 1206 | 619k | 0,5% | 100 | 0.125 | 150 | RC1206DR-07619KL, 0,5% 619k | 1206 619k 0,5%
RC1206FR-07619KL | Yageo |  | sch.SchLib | Res | rescap.PcbLib | C1206R | SMD 1206 | 619k | 1% | 100 | 0.125 | 150 | RC1206FR-07619KL, 1% 619k | 1206 619k 1%
RC1206FR-07620KL | Yageo |  | sch.SchLib | Res | rescap.PcbLib | C1206R | SMD 1206 | 620k | 1% | 100 | 0.125 | 150 | RC1206FR-07620KL, 1% 620k | 1206 620k 1%
RC1206JR-07620KL | Yageo |  | sch.SchLib | Res | rescap.PcbLib | C1206R | SMD 1206 | 620k | 5% | 100 | 0.125 | 150 | RC1206JR-07620KL, 5% 620k | 1206 620k 5%
RC1206DR-07634KL | Yageo |  | sch.SchLib | Res | rescap.PcbLib | C1206R | SMD 1206 | 634k | 0,5% | 100 | 0.125 | 150 | RC1206DR-07634KL, 0,5% 634k | 1206 634k 0,5%
RC1206FR-07634KL | Yageo |  | sch.SchLib | Res | rescap.PcbLib | C1206R | SMD 1206 | 634k | 1% | 100 | 0.125 | 150 | RC1206FR-07634KL, 1% 634k | 1206 634k 1%
RC1206DR-07649KL | Yageo |  | sch.SchLib | Res | rescap.PcbLib | C1206R | SMD 1206 | 649k | 0,5% | 100 | 0.125 | 150 | RC1206DR-07649KL, 0,5% 649k | 1206 649k 0,5%
RC1206FR-07649KL | Yageo |  | sch.SchLib | Res | rescap.PcbLib | C1206R | SMD 1206 | 649k | 1% | 100 | 0.125 | 150 | RC1206FR-07649KL, 1% 649k | 1206 649k 1%
RC1206DR-07665KL | Yageo |  | sch.SchLib | Res | rescap.PcbLib | C1206R | SMD 1206 | 665k | 0,5% | 100 | 0.125 | 150 | RC1206DR-07665KL, 0,5% 665k | 1206 665k 0,5%
RC1206FR-07665KL | Yageo |  | sch.SchLib | Res | rescap.PcbLib | C1206R | SMD 1206 | 665k | 1% | 100 | 0.125 | 150 | RC1206FR-07665KL, 1% 665k | 1206 665k 1%
RC1206FR-07680KL | Yageo |  | sch.SchLib | Res | rescap.PcbLib | C1206R | SMD 1206 | 680k | 1% | 100 | 0.125 | 150 | RC1206FR-07680KL, 1% 680k | 1206 680k 1%
RC1206JR-07680KL | Yageo |  | sch.SchLib | Res | rescap.PcbLib | C1206R | SMD 1206 | 680k | 5% | 100 | 0.125 | 150 | RC1206JR-07680KL, 5% 680k | 1206 680k 5%
RC1206DR-07681KL | Yageo |  | sch.SchLib | Res | rescap.PcbLib | C1206R | SMD 1206 | 681k | 0,5% | 100 | 0.125 | 150 | RC1206DR-07681KL, 0,5% 681k | 1206 681k 0,5%
RC1206FR-07681KL | Yageo |  | sch.SchLib | Res | rescap.PcbLib | C1206R | SMD 1206 | 681k | 1% | 100 | 0.125 | 150 | RC1206FR-07681KL, 1% 681k | 1206 681k 1%
RC1206DR-07698KL | Yageo |  | sch.SchLib | Res | rescap.PcbLib | C1206R | SMD 1206 | 698k | 0,5% | 100 | 0.125 | 150 | RC1206DR-07698KL, 0,5% 698k | 1206 698k 0,5%
RC1206FR-07698KL | Yageo |  | sch.SchLib | Res | rescap.PcbLib | C1206R | SMD 1206 | 698k | 1% | 100 | 0.125 | 150 | RC1206FR-07698KL, 1% 698k | 1206 698k 1%
RC1206DR-07715KL | Yageo |  | sch.SchLib | Res | rescap.PcbLib | C1206R | SMD 1206 | 715k | 0,5% | 100 | 0.125 | 150 | RC1206DR-07715KL, 0,5% 715k | 1206 715k 0,5%
RC1206FR-07715KL | Yageo |  | sch.SchLib | Res | rescap.PcbLib | C1206R | SMD 1206 | 715k | 1% | 100 | 0.125 | 150 | RC1206FR-07715KL, 1% 715k | 1206 715k 1%
RC1206DR-07732KL | Yageo |  | sch.SchLib | Res | rescap.PcbLib | C1206R | SMD 1206 | 732k | 0,5% | 100 | 0.125 | 150 | RC1206DR-07732KL, 0,5% 732k | 1206 732k 0,5%
RC1206FR-07732KL | Yageo |  | sch.SchLib | Res | rescap.PcbLib | C1206R | SMD 1206 | 732k | 1% | 100 | 0.125 | 150 | RC1206FR-07732KL, 1% 732k | 1206 732k 1%
RC1206DR-07750KL | Yageo |  | sch.SchLib | Res | rescap.PcbLib | C1206R | SMD 1206 | 750k | 0,5% | 100 | 0.125 | 150 | RC1206DR-07750KL, 0,5% 750k | 1206 750k 0,5%
RC1206FR-07750KL | Yageo |  | sch.SchLib | Res | rescap.PcbLib | C1206R | SMD 1206 | 750k | 1% | 100 | 0.125 | 150 | RC1206FR-07750KL, 1% 750k | 1206 750k 1%
RC1206JR-07750KL | Yageo |  | sch.SchLib | Res | rescap.PcbLib | C1206R | SMD 1206 | 750k | 5% | 100 | 0.125 | 150 | RC1206JR-07750KL, 5% 750k | 1206 750k 5%
RC1206DR-07768KL | Yageo |  | sch.SchLib | Res | rescap.PcbLib | C1206R | SMD 1206 | 768k | 0,5% | 100 | 0.125 | 150 | RC1206DR-07768KL, 0,5% 768k | 1206 768k 0,5%
RC1206FR-07768KL | Yageo |  | sch.SchLib | Res | rescap.PcbLib | C1206R | SMD 1206 | 768k | 1% | 100 | 0.125 | 150 | RC1206FR-07768KL, 1% 768k | 1206 768k 1%
RC1206DR-07787KL | Yageo |  | sch.SchLib | Res | rescap.PcbLib | C1206R | SMD 1206 | 787k | 0,5% | 100 | 0.125 | 150 | RC1206DR-07787KL, 0,5% 787k | 1206 787k 0,5%
RC1206FR-07787KL | Yageo |  | sch.SchLib | Res | rescap.PcbLib | C1206R | SMD 1206 | 787k | 1% | 100 | 0.125 | 150 | RC1206FR-07787KL, 1% 787k | 1206 787k 1%
RC1206DR-07806KL | Yageo |  | sch.SchLib | Res | rescap.PcbLib | C1206R | SMD 1206 | 806k | 0,5% | 100 | 0.125 | 150 | RC1206DR-07806KL, 0,5% 806k | 1206 806k 0,5%
RC1206FR-07806KL | Yageo |  | sch.SchLib | Res | rescap.PcbLib | C1206R | SMD 1206 | 806k | 1% | 100 | 0.125 | 150 | RC1206FR-07806KL, 1% 806k | 1206 806k 1%
RC1206FR-07820KL | Yageo |  | sch.SchLib | Res | rescap.PcbLib | C1206R | SMD 1206 | 820k | 1% | 100 | 0.125 | 150 | RC1206FR-07820KL, 1% 820k | 1206 820k 1%
RC1206JR-07820KL | Yageo |  | sch.SchLib | Res | rescap.PcbLib | C1206R | SMD 1206 | 820k | 5% | 100 | 0.125 | 150 | RC1206JR-07820KL, 5% 820k | 1206 820k 5%
RC1206DR-07825KL | Yageo |  | sch.SchLib | Res | rescap.PcbLib | C1206R | SMD 1206 | 825k | 0,5% | 100 | 0.125 | 150 | RC1206DR-07825KL, 0,5% 825k | 1206 825k 0,5%
RC1206FR-07825KL | Yageo |  | sch.SchLib | Res | rescap.PcbLib | C1206R | SMD 1206 | 825k | 1% | 100 | 0.125 | 150 | RC1206FR-07825KL, 1% 825k | 1206 825k 1%
RC1206DR-07845KL | Yageo |  | sch.SchLib | Res | rescap.PcbLib | C1206R | SMD 1206 | 845k | 0,5% | 100 | 0.125 | 150 | RC1206DR-07845KL, 0,5% 845k | 1206 845k 0,5%
RC1206FR-07845KL | Yageo |  | sch.SchLib | Res | rescap.PcbLib | C1206R | SMD 1206 | 845k | 1% | 100 | 0.125 | 150 | RC1206FR-07845KL, 1% 845k | 1206 845k 1%
RC1206DR-07866KL | Yageo |  | sch.SchLib | Res | rescap.PcbLib | C1206R | SMD 1206 | 866k | 0,5% | 100 | 0.125 | 150 | RC1206DR-07866KL, 0,5% 866k | 1206 866k 0,5%
RC1206FR-07866KL | Yageo |  | sch.SchLib | Res | rescap.PcbLib | C1206R | SMD 1206 | 866k | 1% | 100 | 0.125 | 150 | RC1206FR-07866KL, 1% 866k | 1206 866k 1%
RC1206DR-07887KL | Yageo |  | sch.SchLib | Res | rescap.PcbLib | C1206R | SMD 1206 | 887k | 0,5% | 100 | 0.125 | 150 | RC1206DR-07887KL, 0,5% 887k | 1206 887k 0,5%
RC1206FR-07887KL | Yageo |  | sch.SchLib | Res | rescap.PcbLib | C1206R | SMD 1206 | 887k | 1% | 100 | 0.125 | 150 | RC1206FR-07887KL, 1% 887k | 1206 887k 1%
RC1206DR-07909KL | Yageo |  | sch.SchLib | Res | rescap.PcbLib | C1206R | SMD 1206 | 909k | 0,5% | 100 | 0.125 | 150 | RC1206DR-07909KL, 0,5% 909k | 1206 909k 0,5%
RC1206FR-07909KL | Yageo |  | sch.SchLib | Res | rescap.PcbLib | C1206R | SMD 1206 | 909k | 1% | 100 | 0.125 | 150 | RC1206FR-07909KL, 1% 909k | 1206 909k 1%
RC1206FR-07910KL | Yageo |  | sch.SchLib | Res | rescap.PcbLib | C1206R | SMD 1206 | 910k | 1% | 100 | 0.125 | 150 | RC1206FR-07910KL, 1% 910k | 1206 910k 1%
RC1206JR-07910KL | Yageo |  | sch.SchLib | Res | rescap.PcbLib | C1206R | SMD 1206 | 910k | 5% | 100 | 0.125 | 150 | RC1206JR-07910KL, 5% 910k | 1206 910k 5%
RC1206DR-07931KL | Yageo |  | sch.SchLib | Res | rescap.PcbLib | C1206R | SMD 1206 | 931k | 0,5% | 100 | 0.125 | 150 | RC1206DR-07931KL, 0,5% 931k | 1206 931k 0,5%
RC1206FR-07931KL | Yageo |  | sch.SchLib | Res | rescap.PcbLib | C1206R | SMD 1206 | 931k | 1% | 100 | 0.125 | 150 | RC1206FR-07931KL, 1% 931k | 1206 931k 1%
RC1206DR-07953KL | Yageo |  | sch.SchLib | Res | rescap.PcbLib | C1206R | SMD 1206 | 953k | 0,5% | 100 | 0.125 | 150 | RC1206DR-07953KL, 0,5% 953k | 1206 953k 0,5%
RC1206FR-07953KL | Yageo |  | sch.SchLib | Res | rescap.PcbLib | C1206R | SMD 1206 | 953k | 1% | 100 | 0.125 | 150 | RC1206FR-07953KL, 1% 953k | 1206 953k 1%
RC1206DR-07976KL | Yageo |  | sch.SchLib | Res | rescap.PcbLib | C1206R | SMD 1206 | 976k | 0,5% | 100 | 0.125 | 150 | RC1206DR-07976KL, 0,5% 976k | 1206 976k 0,5%
RC1206FR-07976KL | Yageo |  | sch.SchLib | Res | rescap.PcbLib | C1206R | SMD 1206 | 976k | 1% | 100 | 0.125 | 150 | RC1206FR-07976KL, 1% 976k | 1206 976k 1%
RC1206DR-071ML | Yageo |  | sch.SchLib | Res | rescap.PcbLib | C1206R | SMD 1206 | 1M | 0,5% | 100 | 0.125 | 150 | RC1206DR-071ML, 0,5% 1M | 1206 1M 0,5%
RC1206FR-071ML | Yageo |  | sch.SchLib | Res | rescap.PcbLib | C1206R | SMD 1206 | 1M | 1% | 100 | 0.125 | 150 | RC1206FR-071ML, 1% 1M | 1206 1M 1%
RC1206JR-071ML | Yageo |  | sch.SchLib | Res | rescap.PcbLib | C1206R | SMD 1206 | 1M | 5% | 100 | 0.125 | 150 | RC1206JR-071ML, 5% 1M | 1206 1M 5%
RC1206DR-071M02L | Yageo |  | sch.SchLib | Res | rescap.PcbLib | C1206R | SMD 1206 | 1,02M | 0,5% | 100 | 0.125 | 150 | RC1206DR-071M02L, 0,5% 1,02M | 1206 1,02M 0,5%
RC1206FR-071M02L | Yageo |  | sch.SchLib | Res | rescap.PcbLib | C1206R | SMD 1206 | 1,02M | 1% | 100 | 0.125 | 150 | RC1206FR-071M02L, 1% 1,02M | 1206 1,02M 1%
RC1206DR-071M05L | Yageo |  | sch.SchLib | Res | rescap.PcbLib | C1206R | SMD 1206 | 1,05M | 0,5% | 100 | 0.125 | 150 | RC1206DR-071M05L, 0,5% 1,05M | 1206 1,05M 0,5%
RC1206FR-071M05L | Yageo |  | sch.SchLib | Res | rescap.PcbLib | C1206R | SMD 1206 | 1,05M | 1% | 100 | 0.125 | 150 | RC1206FR-071M05L, 1% 1,05M | 1206 1,05M 1%
RC1206DR-071M07L | Yageo |  | sch.SchLib | Res | rescap.PcbLib | C1206R | SMD 1206 | 1,07M | 0,5% | 100 | 0.125 | 150 | RC1206DR-071M07L, 0,5% 1,07M | 1206 1,07M 0,5%
RC1206FR-071M07L | Yageo |  | sch.SchLib | Res | rescap.PcbLib | C1206R | SMD 1206 | 1,07M | 1% | 100 | 0.125 | 150 | RC1206FR-071M07L, 1% 1,07M | 1206 1,07M 1%
RC1206DR-071M1L | Yageo |  | sch.SchLib | Res | rescap.PcbLib | C1206R | SMD 1206 | 1,1M | 0,5% | 100 | 0.125 | 150 | RC1206DR-071M1L, 0,5% 1,1M | 1206 1,1M 0,5%
RC1206FR-071M1L | Yageo |  | sch.SchLib | Res | rescap.PcbLib | C1206R | SMD 1206 | 1,1M | 1% | 100 | 0.125 | 150 | RC1206FR-071M1L, 1% 1,1M | 1206 1,1M 1%
RC1206JR-071M1L | Yageo |  | sch.SchLib | Res | rescap.PcbLib | C1206R | SMD 1206 | 1,1M | 5% | 100 | 0.125 | 150 | RC1206JR-071M1L, 5% 1,1M | 1206 1,1M 5%
RC1206DR-071M13L | Yageo |  | sch.SchLib | Res | rescap.PcbLib | C1206R | SMD 1206 | 1,13M | 0,5% | 100 | 0.125 | 150 | RC1206DR-071M13L, 0,5% 1,13M | 1206 1,13M 0,5%
RC1206FR-071M13L | Yageo |  | sch.SchLib | Res | rescap.PcbLib | C1206R | SMD 1206 | 1,13M | 1% | 100 | 0.125 | 150 | RC1206FR-071M13L, 1% 1,13M | 1206 1,13M 1%
RC1206DR-071M15L | Yageo |  | sch.SchLib | Res | rescap.PcbLib | C1206R | SMD 1206 | 1,15M | 0,5% | 100 | 0.125 | 150 | RC1206DR-071M15L, 0,5% 1,15M | 1206 1,15M 0,5%
RC1206FR-071M15L | Yageo |  | sch.SchLib | Res | rescap.PcbLib | C1206R | SMD 1206 | 1,15M | 1% | 100 | 0.125 | 150 | RC1206FR-071M15L, 1% 1,15M | 1206 1,15M 1%
RC1206DR-071M18L | Yageo |  | sch.SchLib | Res | rescap.PcbLib | C1206R | SMD 1206 | 1,18M | 0,5% | 100 | 0.125 | 150 | RC1206DR-071M18L, 0,5% 1,18M | 1206 1,18M 0,5%
RC1206FR-071M18L | Yageo |  | sch.SchLib | Res | rescap.PcbLib | C1206R | SMD 1206 | 1,18M | 1% | 100 | 0.125 | 150 | RC1206FR-071M18L, 1% 1,18M | 1206 1,18M 1%
RC1206FR-071M2L | Yageo |  | sch.SchLib | Res | rescap.PcbLib | C1206R | SMD 1206 | 1,2M | 1% | 100 | 0.125 | 150 | RC1206FR-071M2L, 1% 1,2M | 1206 1,2M 1%
RC1206JR-071M2L | Yageo |  | sch.SchLib | Res | rescap.PcbLib | C1206R | SMD 1206 | 1,2M | 5% | 100 | 0.125 | 150 | RC1206JR-071M2L, 5% 1,2M | 1206 1,2M 5%
RC1206DR-071M21L | Yageo |  | sch.SchLib | Res | rescap.PcbLib | C1206R | SMD 1206 | 1,21M | 0,5% | 100 | 0.125 | 150 | RC1206DR-071M21L, 0,5% 1,21M | 1206 1,21M 0,5%
RC1206FR-071M21L | Yageo |  | sch.SchLib | Res | rescap.PcbLib | C1206R | SMD 1206 | 1,21M | 1% | 100 | 0.125 | 150 | RC1206FR-071M21L, 1% 1,21M | 1206 1,21M 1%
RC1206DR-071M24L | Yageo |  | sch.SchLib | Res | rescap.PcbLib | C1206R | SMD 1206 | 1,24M | 0,5% | 100 | 0.125 | 150 | RC1206DR-071M24L, 0,5% 1,24M | 1206 1,24M 0,5%
RC1206FR-071M24L | Yageo |  | sch.SchLib | Res | rescap.PcbLib | C1206R | SMD 1206 | 1,24M | 1% | 100 | 0.125 | 150 | RC1206FR-071M24L, 1% 1,24M | 1206 1,24M 1%
RC1206DR-071M27L | Yageo |  | sch.SchLib | Res | rescap.PcbLib | C1206R | SMD 1206 | 1,27M | 0,5% | 100 | 0.125 | 150 | RC1206DR-071M27L, 0,5% 1,27M | 1206 1,27M 0,5%
RC1206FR-071M27L | Yageo |  | sch.SchLib | Res | rescap.PcbLib | C1206R | SMD 1206 | 1,27M | 1% | 100 | 0.125 | 150 | RC1206FR-071M27L, 1% 1,27M | 1206 1,27M 1%
RC1206DR-071M3L | Yageo |  | sch.SchLib | Res | rescap.PcbLib | C1206R | SMD 1206 | 1,3M | 0,5% | 100 | 0.125 | 150 | RC1206DR-071M3L, 0,5% 1,3M | 1206 1,3M 0,5%
RC1206FR-071M3L | Yageo |  | sch.SchLib | Res | rescap.PcbLib | C1206R | SMD 1206 | 1,3M | 1% | 100 | 0.125 | 150 | RC1206FR-071M3L, 1% 1,3M | 1206 1,3M 1%
RC1206JR-071M3L | Yageo |  | sch.SchLib | Res | rescap.PcbLib | C1206R | SMD 1206 | 1,3M | 5% | 100 | 0.125 | 150 | RC1206JR-071M3L, 5% 1,3M | 1206 1,3M 5%
RC1206DR-071M33L | Yageo |  | sch.SchLib | Res | rescap.PcbLib | C1206R | SMD 1206 | 1,33M | 0,5% | 100 | 0.125 | 150 | RC1206DR-071M33L, 0,5% 1,33M | 1206 1,33M 0,5%
RC1206FR-071M33L | Yageo |  | sch.SchLib | Res | rescap.PcbLib | C1206R | SMD 1206 | 1,33M | 1% | 100 | 0.125 | 150 | RC1206FR-071M33L, 1% 1,33M | 1206 1,33M 1%
RC1206DR-071M37L | Yageo |  | sch.SchLib | Res | rescap.PcbLib | C1206R | SMD 1206 | 1,37M | 0,5% | 100 | 0.125 | 150 | RC1206DR-071M37L, 0,5% 1,37M | 1206 1,37M 0,5%
RC1206FR-071M37L | Yageo |  | sch.SchLib | Res | rescap.PcbLib | C1206R | SMD 1206 | 1,37M | 1% | 100 | 0.125 | 150 | RC1206FR-071M37L, 1% 1,37M | 1206 1,37M 1%
RC1206DR-071M4L | Yageo |  | sch.SchLib | Res | rescap.PcbLib | C1206R | SMD 1206 | 1,4M | 0,5% | 100 | 0.125 | 150 | RC1206DR-071M4L, 0,5% 1,4M | 1206 1,4M 0,5%
RC1206FR-071M4L | Yageo |  | sch.SchLib | Res | rescap.PcbLib | C1206R | SMD 1206 | 1,4M | 1% | 100 | 0.125 | 150 | RC1206FR-071M4L, 1% 1,4M | 1206 1,4M 1%
RC1206DR-071M43L | Yageo |  | sch.SchLib | Res | rescap.PcbLib | C1206R | SMD 1206 | 1,43M | 0,5% | 100 | 0.125 | 150 | RC1206DR-071M43L, 0,5% 1,43M | 1206 1,43M 0,5%
RC1206FR-071M43L | Yageo |  | sch.SchLib | Res | rescap.PcbLib | C1206R | SMD 1206 | 1,43M | 1% | 100 | 0.125 | 150 | RC1206FR-071M43L, 1% 1,43M | 1206 1,43M 1%
RC1206DR-071M47L | Yageo |  | sch.SchLib | Res | rescap.PcbLib | C1206R | SMD 1206 | 1,47M | 0,5% | 100 | 0.125 | 150 | RC1206DR-071M47L, 0,5% 1,47M | 1206 1,47M 0,5%
RC1206FR-071M47L | Yageo |  | sch.SchLib | Res | rescap.PcbLib | C1206R | SMD 1206 | 1,47M | 1% | 100 | 0.125 | 150 | RC1206FR-071M47L, 1% 1,47M | 1206 1,47M 1%
RC1206DR-071M5L | Yageo |  | sch.SchLib | Res | rescap.PcbLib | C1206R | SMD 1206 | 1,5M | 0,5% | 100 | 0.125 | 150 | RC1206DR-071M5L, 0,5% 1,5M | 1206 1,5M 0,5%
RC1206FR-071M5L | Yageo |  | sch.SchLib | Res | rescap.PcbLib | C1206R | SMD 1206 | 1,5M | 1% | 100 | 0.125 | 150 | RC1206FR-071M5L, 1% 1,5M | 1206 1,5M 1%
RC1206JR-071M5L | Yageo |  | sch.SchLib | Res | rescap.PcbLib | C1206R | SMD 1206 | 1,5M | 5% | 100 | 0.125 | 150 | RC1206JR-071M5L, 5% 1,5M | 1206 1,5M 5%
RC1206DR-071M54L | Yageo |  | sch.SchLib | Res | rescap.PcbLib | C1206R | SMD 1206 | 1,54M | 0,5% | 100 | 0.125 | 150 | RC1206DR-071M54L, 0,5% 1,54M | 1206 1,54M 0,5%
RC1206FR-071M54L | Yageo |  | sch.SchLib | Res | rescap.PcbLib | C1206R | SMD 1206 | 1,54M | 1% | 100 | 0.125 | 150 | RC1206FR-071M54L, 1% 1,54M | 1206 1,54M 1%
RC1206DR-071M58L | Yageo |  | sch.SchLib | Res | rescap.PcbLib | C1206R | SMD 1206 | 1,58M | 0,5% | 100 | 0.125 | 150 | RC1206DR-071M58L, 0,5% 1,58M | 1206 1,58M 0,5%
RC1206FR-071M58L | Yageo |  | sch.SchLib | Res | rescap.PcbLib | C1206R | SMD 1206 | 1,58M | 1% | 100 | 0.125 | 150 | RC1206FR-071M58L, 1% 1,58M | 1206 1,58M 1%
RC1206FR-071M6L | Yageo |  | sch.SchLib | Res | rescap.PcbLib | C1206R | SMD 1206 | 1,6M | 1% | 100 | 0.125 | 150 | RC1206FR-071M6L, 1% 1,6M | 1206 1,6M 1%
RC1206JR-071M6L | Yageo |  | sch.SchLib | Res | rescap.PcbLib | C1206R | SMD 1206 | 1,6M | 5% | 100 | 0.125 | 150 | RC1206JR-071M6L, 5% 1,6M | 1206 1,6M 5%
RC1206DR-071M62L | Yageo |  | sch.SchLib | Res | rescap.PcbLib | C1206R | SMD 1206 | 1,62M | 0,5% | 100 | 0.125 | 150 | RC1206DR-071M62L, 0,5% 1,62M | 1206 1,62M 0,5%
RC1206FR-071M62L | Yageo |  | sch.SchLib | Res | rescap.PcbLib | C1206R | SMD 1206 | 1,62M | 1% | 100 | 0.125 | 150 | RC1206FR-071M62L, 1% 1,62M | 1206 1,62M 1%
RC1206DR-071M65L | Yageo |  | sch.SchLib | Res | rescap.PcbLib | C1206R | SMD 1206 | 1,65M | 0,5% | 100 | 0.125 | 150 | RC1206DR-071M65L, 0,5% 1,65M | 1206 1,65M 0,5%
RC1206FR-071M65L | Yageo |  | sch.SchLib | Res | rescap.PcbLib | C1206R | SMD 1206 | 1,65M | 1% | 100 | 0.125 | 150 | RC1206FR-071M65L, 1% 1,65M | 1206 1,65M 1%
RC1206DR-071M69L | Yageo |  | sch.SchLib | Res | rescap.PcbLib | C1206R | SMD 1206 | 1,69M | 0,5% | 100 | 0.125 | 150 | RC1206DR-071M69L, 0,5% 1,69M | 1206 1,69M 0,5%
RC1206FR-071M69L | Yageo |  | sch.SchLib | Res | rescap.PcbLib | C1206R | SMD 1206 | 1,69M | 1% | 100 | 0.125 | 150 | RC1206FR-071M69L, 1% 1,69M | 1206 1,69M 1%
RC1206DR-071M74L | Yageo |  | sch.SchLib | Res | rescap.PcbLib | C1206R | SMD 1206 | 1,74M | 0,5% | 100 | 0.125 | 150 | RC1206DR-071M74L, 0,5% 1,74M | 1206 1,74M 0,5%
RC1206FR-071M74L | Yageo |  | sch.SchLib | Res | rescap.PcbLib | C1206R | SMD 1206 | 1,74M | 1% | 100 | 0.125 | 150 | RC1206FR-071M74L, 1% 1,74M | 1206 1,74M 1%
RC1206DR-071M78L | Yageo |  | sch.SchLib | Res | rescap.PcbLib | C1206R | SMD 1206 | 1,78M | 0,5% | 100 | 0.125 | 150 | RC1206DR-071M78L, 0,5% 1,78M | 1206 1,78M 0,5%
RC1206FR-071M78L | Yageo |  | sch.SchLib | Res | rescap.PcbLib | C1206R | SMD 1206 | 1,78M | 1% | 100 | 0.125 | 150 | RC1206FR-071M78L, 1% 1,78M | 1206 1,78M 1%
RC1206FR-071M8L | Yageo |  | sch.SchLib | Res | rescap.PcbLib | C1206R | SMD 1206 | 1,8M | 1% | 100 | 0.125 | 150 | RC1206FR-071M8L, 1% 1,8M | 1206 1,8M 1%
RC1206JR-071M8L | Yageo |  | sch.SchLib | Res | rescap.PcbLib | C1206R | SMD 1206 | 1,8M | 5% | 100 | 0.125 | 150 | RC1206JR-071M8L, 5% 1,8M | 1206 1,8M 5%
RC1206DR-071M82L | Yageo |  | sch.SchLib | Res | rescap.PcbLib | C1206R | SMD 1206 | 1,82M | 0,5% | 100 | 0.125 | 150 | RC1206DR-071M82L, 0,5% 1,82M | 1206 1,82M 0,5%
RC1206FR-071M82L | Yageo |  | sch.SchLib | Res | rescap.PcbLib | C1206R | SMD 1206 | 1,82M | 1% | 100 | 0.125 | 150 | RC1206FR-071M82L, 1% 1,82M | 1206 1,82M 1%
RC1206DR-071M87L | Yageo |  | sch.SchLib | Res | rescap.PcbLib | C1206R | SMD 1206 | 1,87M | 0,5% | 100 | 0.125 | 150 | RC1206DR-071M87L, 0,5% 1,87M | 1206 1,87M 0,5%
RC1206FR-071M87L | Yageo |  | sch.SchLib | Res | rescap.PcbLib | C1206R | SMD 1206 | 1,87M | 1% | 100 | 0.125 | 150 | RC1206FR-071M87L, 1% 1,87M | 1206 1,87M 1%
RC1206DR-071M91L | Yageo |  | sch.SchLib | Res | rescap.PcbLib | C1206R | SMD 1206 | 1,91M | 0,5% | 100 | 0.125 | 150 | RC1206DR-071M91L, 0,5% 1,91M | 1206 1,91M 0,5%
RC1206FR-071M91L | Yageo |  | sch.SchLib | Res | rescap.PcbLib | C1206R | SMD 1206 | 1,91M | 1% | 100 | 0.125 | 150 | RC1206FR-071M91L, 1% 1,91M | 1206 1,91M 1%
RC1206DR-071M96L | Yageo |  | sch.SchLib | Res | rescap.PcbLib | C1206R | SMD 1206 | 1,96M | 0,5% | 100 | 0.125 | 150 | RC1206DR-071M96L, 0,5% 1,96M | 1206 1,96M 0,5%
RC1206FR-071M96L | Yageo |  | sch.SchLib | Res | rescap.PcbLib | C1206R | SMD 1206 | 1,96M | 1% | 100 | 0.125 | 150 | RC1206FR-071M96L, 1% 1,96M | 1206 1,96M 1%
RC1206DR-072ML | Yageo |  | sch.SchLib | Res | rescap.PcbLib | C1206R | SMD 1206 | 2M | 0,5% | 100 | 0.125 | 150 | RC1206DR-072ML, 0,5% 2M | 1206 2M 0,5%
RC1206FR-072ML | Yageo |  | sch.SchLib | Res | rescap.PcbLib | C1206R | SMD 1206 | 2M | 1% | 100 | 0.125 | 150 | RC1206FR-072ML, 1% 2M | 1206 2M 1%
RC1206JR-072ML | Yageo |  | sch.SchLib | Res | rescap.PcbLib | C1206R | SMD 1206 | 2M | 5% | 100 | 0.125 | 150 | RC1206JR-072ML, 5% 2M | 1206 2M 5%
RC1206DR-072M05L | Yageo |  | sch.SchLib | Res | rescap.PcbLib | C1206R | SMD 1206 | 2,05M | 0,5% | 100 | 0.125 | 150 | RC1206DR-072M05L, 0,5% 2,05M | 1206 2,05M 0,5%
RC1206FR-072M05L | Yageo |  | sch.SchLib | Res | rescap.PcbLib | C1206R | SMD 1206 | 2,05M | 1% | 100 | 0.125 | 150 | RC1206FR-072M05L, 1% 2,05M | 1206 2,05M 1%
RC1206DR-072M1L | Yageo |  | sch.SchLib | Res | rescap.PcbLib | C1206R | SMD 1206 | 2,1M | 0,5% | 100 | 0.125 | 150 | RC1206DR-072M1L, 0,5% 2,1M | 1206 2,1M 0,5%
RC1206FR-072M1L | Yageo |  | sch.SchLib | Res | rescap.PcbLib | C1206R | SMD 1206 | 2,1M | 1% | 100 | 0.125 | 150 | RC1206FR-072M1L, 1% 2,1M | 1206 2,1M 1%
RC1206DR-072M15L | Yageo |  | sch.SchLib | Res | rescap.PcbLib | C1206R | SMD 1206 | 2,15M | 0,5% | 100 | 0.125 | 150 | RC1206DR-072M15L, 0,5% 2,15M | 1206 2,15M 0,5%
RC1206FR-072M15L | Yageo |  | sch.SchLib | Res | rescap.PcbLib | C1206R | SMD 1206 | 2,15M | 1% | 100 | 0.125 | 150 | RC1206FR-072M15L, 1% 2,15M | 1206 2,15M 1%
RC1206FR-072M2L | Yageo |  | sch.SchLib | Res | rescap.PcbLib | C1206R | SMD 1206 | 2,2M | 1% | 100 | 0.125 | 150 | RC1206FR-072M2L, 1% 2,2M | 1206 2,2M 1%
RC1206JR-072M2L | Yageo |  | sch.SchLib | Res | rescap.PcbLib | C1206R | SMD 1206 | 2,2M | 5% | 100 | 0.125 | 150 | RC1206JR-072M2L, 5% 2,2M | 1206 2,2M 5%
RC1206DR-072M21L | Yageo |  | sch.SchLib | Res | rescap.PcbLib | C1206R | SMD 1206 | 2,21M | 0,5% | 100 | 0.125 | 150 | RC1206DR-072M21L, 0,5% 2,21M | 1206 2,21M 0,5%
RC1206FR-072M21L | Yageo |  | sch.SchLib | Res | rescap.PcbLib | C1206R | SMD 1206 | 2,21M | 1% | 100 | 0.125 | 150 | RC1206FR-072M21L, 1% 2,21M | 1206 2,21M 1%
RC1206DR-072M26L | Yageo |  | sch.SchLib | Res | rescap.PcbLib | C1206R | SMD 1206 | 2,26M | 0,5% | 100 | 0.125 | 150 | RC1206DR-072M26L, 0,5% 2,26M | 1206 2,26M 0,5%
RC1206FR-072M26L | Yageo |  | sch.SchLib | Res | rescap.PcbLib | C1206R | SMD 1206 | 2,26M | 1% | 100 | 0.125 | 150 | RC1206FR-072M26L, 1% 2,26M | 1206 2,26M 1%
RC1206DR-072M32L | Yageo |  | sch.SchLib | Res | rescap.PcbLib | C1206R | SMD 1206 | 2,32M | 0,5% | 100 | 0.125 | 150 | RC1206DR-072M32L, 0,5% 2,32M | 1206 2,32M 0,5%
RC1206FR-072M32L | Yageo |  | sch.SchLib | Res | rescap.PcbLib | C1206R | SMD 1206 | 2,32M | 1% | 100 | 0.125 | 150 | RC1206FR-072M32L, 1% 2,32M | 1206 2,32M 1%
RC1206DR-072M37L | Yageo |  | sch.SchLib | Res | rescap.PcbLib | C1206R | SMD 1206 | 2,37M | 0,5% | 100 | 0.125 | 150 | RC1206DR-072M37L, 0,5% 2,37M | 1206 2,37M 0,5%
RC1206FR-072M37L | Yageo |  | sch.SchLib | Res | rescap.PcbLib | C1206R | SMD 1206 | 2,37M | 1% | 100 | 0.125 | 150 | RC1206FR-072M37L, 1% 2,37M | 1206 2,37M 1%
RC1206FR-072M4L | Yageo |  | sch.SchLib | Res | rescap.PcbLib | C1206R | SMD 1206 | 2,4M | 1% | 100 | 0.125 | 150 | RC1206FR-072M4L, 1% 2,4M | 1206 2,4M 1%
RC1206JR-072M4L | Yageo |  | sch.SchLib | Res | rescap.PcbLib | C1206R | SMD 1206 | 2,4M | 5% | 100 | 0.125 | 150 | RC1206JR-072M4L, 5% 2,4M | 1206 2,4M 5%
RC1206DR-072M43L | Yageo |  | sch.SchLib | Res | rescap.PcbLib | C1206R | SMD 1206 | 2,43M | 0,5% | 100 | 0.125 | 150 | RC1206DR-072M43L, 0,5% 2,43M | 1206 2,43M 0,5%
RC1206FR-072M43L | Yageo |  | sch.SchLib | Res | rescap.PcbLib | C1206R | SMD 1206 | 2,43M | 1% | 100 | 0.125 | 150 | RC1206FR-072M43L, 1% 2,43M | 1206 2,43M 1%
RC1206DR-072M49L | Yageo |  | sch.SchLib | Res | rescap.PcbLib | C1206R | SMD 1206 | 2,49M | 0,5% | 100 | 0.125 | 150 | RC1206DR-072M49L, 0,5% 2,49M | 1206 2,49M 0,5%
RC1206FR-072M49L | Yageo |  | sch.SchLib | Res | rescap.PcbLib | C1206R | SMD 1206 | 2,49M | 1% | 100 | 0.125 | 150 | RC1206FR-072M49L, 1% 2,49M | 1206 2,49M 1%
RC1206DR-072M55L | Yageo |  | sch.SchLib | Res | rescap.PcbLib | C1206R | SMD 1206 | 2,55M | 0,5% | 100 | 0.125 | 150 | RC1206DR-072M55L, 0,5% 2,55M | 1206 2,55M 0,5%
RC1206FR-072M55L | Yageo |  | sch.SchLib | Res | rescap.PcbLib | C1206R | SMD 1206 | 2,55M | 1% | 100 | 0.125 | 150 | RC1206FR-072M55L, 1% 2,55M | 1206 2,55M 1%
RC1206DR-072M61L | Yageo |  | sch.SchLib | Res | rescap.PcbLib | C1206R | SMD 1206 | 2,61M | 0,5% | 100 | 0.125 | 150 | RC1206DR-072M61L, 0,5% 2,61M | 1206 2,61M 0,5%
RC1206FR-072M61L | Yageo |  | sch.SchLib | Res | rescap.PcbLib | C1206R | SMD 1206 | 2,61M | 1% | 100 | 0.125 | 150 | RC1206FR-072M61L, 1% 2,61M | 1206 2,61M 1%
RC1206DR-072M67L | Yageo |  | sch.SchLib | Res | rescap.PcbLib | C1206R | SMD 1206 | 2,67M | 0,5% | 100 | 0.125 | 150 | RC1206DR-072M67L, 0,5% 2,67M | 1206 2,67M 0,5%
RC1206FR-072M67L | Yageo |  | sch.SchLib | Res | rescap.PcbLib | C1206R | SMD 1206 | 2,67M | 1% | 100 | 0.125 | 150 | RC1206FR-072M67L, 1% 2,67M | 1206 2,67M 1%
RC1206FR-072M7L | Yageo |  | sch.SchLib | Res | rescap.PcbLib | C1206R | SMD 1206 | 2,7M | 1% | 100 | 0.125 | 150 | RC1206FR-072M7L, 1% 2,7M | 1206 2,7M 1%
RC1206JR-072M7L | Yageo |  | sch.SchLib | Res | rescap.PcbLib | C1206R | SMD 1206 | 2,7M | 5% | 100 | 0.125 | 150 | RC1206JR-072M7L, 5% 2,7M | 1206 2,7M 5%
RC1206DR-072M74L | Yageo |  | sch.SchLib | Res | rescap.PcbLib | C1206R | SMD 1206 | 2,74M | 0,5% | 100 | 0.125 | 150 | RC1206DR-072M74L, 0,5% 2,74M | 1206 2,74M 0,5%
RC1206FR-072M74L | Yageo |  | sch.SchLib | Res | rescap.PcbLib | C1206R | SMD 1206 | 2,74M | 1% | 100 | 0.125 | 150 | RC1206FR-072M74L, 1% 2,74M | 1206 2,74M 1%
RC1206DR-072M8L | Yageo |  | sch.SchLib | Res | rescap.PcbLib | C1206R | SMD 1206 | 2,8M | 0,5% | 100 | 0.125 | 150 | RC1206DR-072M8L, 0,5% 2,8M | 1206 2,8M 0,5%
RC1206FR-072M8L | Yageo |  | sch.SchLib | Res | rescap.PcbLib | C1206R | SMD 1206 | 2,8M | 1% | 100 | 0.125 | 150 | RC1206FR-072M8L, 1% 2,8M | 1206 2,8M 1%
RC1206DR-072M87L | Yageo |  | sch.SchLib | Res | rescap.PcbLib | C1206R | SMD 1206 | 2,87M | 0,5% | 100 | 0.125 | 150 | RC1206DR-072M87L, 0,5% 2,87M | 1206 2,87M 0,5%
RC1206FR-072M87L | Yageo |  | sch.SchLib | Res | rescap.PcbLib | C1206R | SMD 1206 | 2,87M | 1% | 100 | 0.125 | 150 | RC1206FR-072M87L, 1% 2,87M | 1206 2,87M 1%
RC1206DR-072M94L | Yageo |  | sch.SchLib | Res | rescap.PcbLib | C1206R | SMD 1206 | 2,94M | 0,5% | 100 | 0.125 | 150 | RC1206DR-072M94L, 0,5% 2,94M | 1206 2,94M 0,5%
RC1206FR-072M94L | Yageo |  | sch.SchLib | Res | rescap.PcbLib | C1206R | SMD 1206 | 2,94M | 1% | 100 | 0.125 | 150 | RC1206FR-072M94L, 1% 2,94M | 1206 2,94M 1%
RC1206FR-073ML | Yageo |  | sch.SchLib | Res | rescap.PcbLib | C1206R | SMD 1206 | 3M | 1% | 100 | 0.125 | 150 | RC1206FR-073ML, 1% 3M | 1206 3M 1%
RC1206JR-073ML | Yageo |  | sch.SchLib | Res | rescap.PcbLib | C1206R | SMD 1206 | 3M | 5% | 100 | 0.125 | 150 | RC1206JR-073ML, 5% 3M | 1206 3M 5%
RC1206DR-073M01L | Yageo |  | sch.SchLib | Res | rescap.PcbLib | C1206R | SMD 1206 | 3,01M | 0,5% | 100 | 0.125 | 150 | RC1206DR-073M01L, 0,5% 3,01M | 1206 3,01M 0,5%
RC1206FR-073M01L | Yageo |  | sch.SchLib | Res | rescap.PcbLib | C1206R | SMD 1206 | 3,01M | 1% | 100 | 0.125 | 150 | RC1206FR-073M01L, 1% 3,01M | 1206 3,01M 1%
RC1206DR-073M09L | Yageo |  | sch.SchLib | Res | rescap.PcbLib | C1206R | SMD 1206 | 3,09M | 0,5% | 100 | 0.125 | 150 | RC1206DR-073M09L, 0,5% 3,09M | 1206 3,09M 0,5%
RC1206FR-073M09L | Yageo |  | sch.SchLib | Res | rescap.PcbLib | C1206R | SMD 1206 | 3,09M | 1% | 100 | 0.125 | 150 | RC1206FR-073M09L, 1% 3,09M | 1206 3,09M 1%
RC1206DR-073M16L | Yageo |  | sch.SchLib | Res | rescap.PcbLib | C1206R | SMD 1206 | 3,16M | 0,5% | 100 | 0.125 | 150 | RC1206DR-073M16L, 0,5% 3,16M | 1206 3,16M 0,5%
RC1206FR-073M16L | Yageo |  | sch.SchLib | Res | rescap.PcbLib | C1206R | SMD 1206 | 3,16M | 1% | 100 | 0.125 | 150 | RC1206FR-073M16L, 1% 3,16M | 1206 3,16M 1%
RC1206DR-073M24L | Yageo |  | sch.SchLib | Res | rescap.PcbLib | C1206R | SMD 1206 | 3,24M | 0,5% | 100 | 0.125 | 150 | RC1206DR-073M24L, 0,5% 3,24M | 1206 3,24M 0,5%
RC1206FR-073M24L | Yageo |  | sch.SchLib | Res | rescap.PcbLib | C1206R | SMD 1206 | 3,24M | 1% | 100 | 0.125 | 150 | RC1206FR-073M24L, 1% 3,24M | 1206 3,24M 1%
RC1206FR-073M3L | Yageo |  | sch.SchLib | Res | rescap.PcbLib | C1206R | SMD 1206 | 3,3M | 1% | 100 | 0.125 | 150 | RC1206FR-073M3L, 1% 3,3M | 1206 3,3M 1%
RC1206JR-073M3L | Yageo |  | sch.SchLib | Res | rescap.PcbLib | C1206R | SMD 1206 | 3,3M | 5% | 100 | 0.125 | 150 | RC1206JR-073M3L, 5% 3,3M | 1206 3,3M 5%
RC1206DR-073M32L | Yageo |  | sch.SchLib | Res | rescap.PcbLib | C1206R | SMD 1206 | 3,32M | 0,5% | 100 | 0.125 | 150 | RC1206DR-073M32L, 0,5% 3,32M | 1206 3,32M 0,5%
RC1206FR-073M32L | Yageo |  | sch.SchLib | Res | rescap.PcbLib | C1206R | SMD 1206 | 3,32M | 1% | 100 | 0.125 | 150 | RC1206FR-073M32L, 1% 3,32M | 1206 3,32M 1%
RC1206DR-073M4L | Yageo |  | sch.SchLib | Res | rescap.PcbLib | C1206R | SMD 1206 | 3,4M | 0,5% | 100 | 0.125 | 150 | RC1206DR-073M4L, 0,5% 3,4M | 1206 3,4M 0,5%
RC1206FR-073M4L | Yageo |  | sch.SchLib | Res | rescap.PcbLib | C1206R | SMD 1206 | 3,4M | 1% | 100 | 0.125 | 150 | RC1206FR-073M4L, 1% 3,4M | 1206 3,4M 1%
RC1206DR-073M48L | Yageo |  | sch.SchLib | Res | rescap.PcbLib | C1206R | SMD 1206 | 3,48M | 0,5% | 100 | 0.125 | 150 | RC1206DR-073M48L, 0,5% 3,48M | 1206 3,48M 0,5%
RC1206FR-073M48L | Yageo |  | sch.SchLib | Res | rescap.PcbLib | C1206R | SMD 1206 | 3,48M | 1% | 100 | 0.125 | 150 | RC1206FR-073M48L, 1% 3,48M | 1206 3,48M 1%
RC1206DR-073M57L | Yageo |  | sch.SchLib | Res | rescap.PcbLib | C1206R | SMD 1206 | 3,57M | 0,5% | 100 | 0.125 | 150 | RC1206DR-073M57L, 0,5% 3,57M | 1206 3,57M 0,5%
RC1206FR-073M57L | Yageo |  | sch.SchLib | Res | rescap.PcbLib | C1206R | SMD 1206 | 3,57M | 1% | 100 | 0.125 | 150 | RC1206FR-073M57L, 1% 3,57M | 1206 3,57M 1%
RC1206FR-073M6L | Yageo |  | sch.SchLib | Res | rescap.PcbLib | C1206R | SMD 1206 | 3,6M | 1% | 100 | 0.125 | 150 | RC1206FR-073M6L, 1% 3,6M | 1206 3,6M 1%
RC1206JR-073M6L | Yageo |  | sch.SchLib | Res | rescap.PcbLib | C1206R | SMD 1206 | 3,6M | 5% | 100 | 0.125 | 150 | RC1206JR-073M6L, 5% 3,6M | 1206 3,6M 5%
RC1206DR-073M65L | Yageo |  | sch.SchLib | Res | rescap.PcbLib | C1206R | SMD 1206 | 3,65M | 0,5% | 100 | 0.125 | 150 | RC1206DR-073M65L, 0,5% 3,65M | 1206 3,65M 0,5%
RC1206FR-073M65L | Yageo |  | sch.SchLib | Res | rescap.PcbLib | C1206R | SMD 1206 | 3,65M | 1% | 100 | 0.125 | 150 | RC1206FR-073M65L, 1% 3,65M | 1206 3,65M 1%
RC1206DR-073M74L | Yageo |  | sch.SchLib | Res | rescap.PcbLib | C1206R | SMD 1206 | 3,74M | 0,5% | 100 | 0.125 | 150 | RC1206DR-073M74L, 0,5% 3,74M | 1206 3,74M 0,5%
RC1206FR-073M74L | Yageo |  | sch.SchLib | Res | rescap.PcbLib | C1206R | SMD 1206 | 3,74M | 1% | 100 | 0.125 | 150 | RC1206FR-073M74L, 1% 3,74M | 1206 3,74M 1%
RC1206DR-073M83L | Yageo |  | sch.SchLib | Res | rescap.PcbLib | C1206R | SMD 1206 | 3,83M | 0,5% | 100 | 0.125 | 150 | RC1206DR-073M83L, 0,5% 3,83M | 1206 3,83M 0,5%
RC1206FR-073M83L | Yageo |  | sch.SchLib | Res | rescap.PcbLib | C1206R | SMD 1206 | 3,83M | 1% | 100 | 0.125 | 150 | RC1206FR-073M83L, 1% 3,83M | 1206 3,83M 1%
RC1206FR-073M9L | Yageo |  | sch.SchLib | Res | rescap.PcbLib | C1206R | SMD 1206 | 3,9M | 1% | 100 | 0.125 | 150 | RC1206FR-073M9L, 1% 3,9M | 1206 3,9M 1%
RC1206JR-073M9L | Yageo |  | sch.SchLib | Res | rescap.PcbLib | C1206R | SMD 1206 | 3,9M | 5% | 100 | 0.125 | 150 | RC1206JR-073M9L, 5% 3,9M | 1206 3,9M 5%
RC1206DR-073M92L | Yageo |  | sch.SchLib | Res | rescap.PcbLib | C1206R | SMD 1206 | 3,92M | 0,5% | 100 | 0.125 | 150 | RC1206DR-073M92L, 0,5% 3,92M | 1206 3,92M 0,5%
RC1206FR-073M92L | Yageo |  | sch.SchLib | Res | rescap.PcbLib | C1206R | SMD 1206 | 3,92M | 1% | 100 | 0.125 | 150 | RC1206FR-073M92L, 1% 3,92M | 1206 3,92M 1%
RC1206DR-074M02L | Yageo |  | sch.SchLib | Res | rescap.PcbLib | C1206R | SMD 1206 | 4,02M | 0,5% | 100 | 0.125 | 150 | RC1206DR-074M02L, 0,5% 4,02M | 1206 4,02M 0,5%
RC1206FR-074M02L | Yageo |  | sch.SchLib | Res | rescap.PcbLib | C1206R | SMD 1206 | 4,02M | 1% | 100 | 0.125 | 150 | RC1206FR-074M02L, 1% 4,02M | 1206 4,02M 1%
RC1206DR-074M12L | Yageo |  | sch.SchLib | Res | rescap.PcbLib | C1206R | SMD 1206 | 4,12M | 0,5% | 100 | 0.125 | 150 | RC1206DR-074M12L, 0,5% 4,12M | 1206 4,12M 0,5%
RC1206FR-074M12L | Yageo |  | sch.SchLib | Res | rescap.PcbLib | C1206R | SMD 1206 | 4,12M | 1% | 100 | 0.125 | 150 | RC1206FR-074M12L, 1% 4,12M | 1206 4,12M 1%
RC1206DR-074M22L | Yageo |  | sch.SchLib | Res | rescap.PcbLib | C1206R | SMD 1206 | 4,22M | 0,5% | 100 | 0.125 | 150 | RC1206DR-074M22L, 0,5% 4,22M | 1206 4,22M 0,5%
RC1206FR-074M22L | Yageo |  | sch.SchLib | Res | rescap.PcbLib | C1206R | SMD 1206 | 4,22M | 1% | 100 | 0.125 | 150 | RC1206FR-074M22L, 1% 4,22M | 1206 4,22M 1%
RC1206FR-074M3L | Yageo |  | sch.SchLib | Res | rescap.PcbLib | C1206R | SMD 1206 | 4,3M | 1% | 100 | 0.125 | 150 | RC1206FR-074M3L, 1% 4,3M | 1206 4,3M 1%
RC1206JR-074M3L | Yageo |  | sch.SchLib | Res | rescap.PcbLib | C1206R | SMD 1206 | 4,3M | 5% | 100 | 0.125 | 150 | RC1206JR-074M3L, 5% 4,3M | 1206 4,3M 5%
RC1206DR-074M32L | Yageo |  | sch.SchLib | Res | rescap.PcbLib | C1206R | SMD 1206 | 4,32M | 0,5% | 100 | 0.125 | 150 | RC1206DR-074M32L, 0,5% 4,32M | 1206 4,32M 0,5%
RC1206FR-074M32L | Yageo |  | sch.SchLib | Res | rescap.PcbLib | C1206R | SMD 1206 | 4,32M | 1% | 100 | 0.125 | 150 | RC1206FR-074M32L, 1% 4,32M | 1206 4,32M 1%
RC1206DR-074M42L | Yageo |  | sch.SchLib | Res | rescap.PcbLib | C1206R | SMD 1206 | 4,42M | 0,5% | 100 | 0.125 | 150 | RC1206DR-074M42L, 0,5% 4,42M | 1206 4,42M 0,5%
RC1206FR-074M42L | Yageo |  | sch.SchLib | Res | rescap.PcbLib | C1206R | SMD 1206 | 4,42M | 1% | 100 | 0.125 | 150 | RC1206FR-074M42L, 1% 4,42M | 1206 4,42M 1%
RC1206DR-074M53L | Yageo |  | sch.SchLib | Res | rescap.PcbLib | C1206R | SMD 1206 | 4,53M | 0,5% | 100 | 0.125 | 150 | RC1206DR-074M53L, 0,5% 4,53M | 1206 4,53M 0,5%
RC1206FR-074M53L | Yageo |  | sch.SchLib | Res | rescap.PcbLib | C1206R | SMD 1206 | 4,53M | 1% | 100 | 0.125 | 150 | RC1206FR-074M53L, 1% 4,53M | 1206 4,53M 1%
RC1206DR-074M64L | Yageo |  | sch.SchLib | Res | rescap.PcbLib | C1206R | SMD 1206 | 4,64M | 0,5% | 100 | 0.125 | 150 | RC1206DR-074M64L, 0,5% 4,64M | 1206 4,64M 0,5%
RC1206FR-074M64L | Yageo |  | sch.SchLib | Res | rescap.PcbLib | C1206R | SMD 1206 | 4,64M | 1% | 100 | 0.125 | 150 | RC1206FR-074M64L, 1% 4,64M | 1206 4,64M 1%
RC1206FR-074M7L | Yageo |  | sch.SchLib | Res | rescap.PcbLib | C1206R | SMD 1206 | 4,7M | 1% | 100 | 0.125 | 150 | RC1206FR-074M7L, 1% 4,7M | 1206 4,7M 1%
RC1206JR-074M7L | Yageo |  | sch.SchLib | Res | rescap.PcbLib | C1206R | SMD 1206 | 4,7M | 5% | 100 | 0.125 | 150 | RC1206JR-074M7L, 5% 4,7M | 1206 4,7M 5%
RC1206DR-074M75L | Yageo |  | sch.SchLib | Res | rescap.PcbLib | C1206R | SMD 1206 | 4,75M | 0,5% | 100 | 0.125 | 150 | RC1206DR-074M75L, 0,5% 4,75M | 1206 4,75M 0,5%
RC1206FR-074M75L | Yageo |  | sch.SchLib | Res | rescap.PcbLib | C1206R | SMD 1206 | 4,75M | 1% | 100 | 0.125 | 150 | RC1206FR-074M75L, 1% 4,75M | 1206 4,75M 1%
RC1206DR-074M87L | Yageo |  | sch.SchLib | Res | rescap.PcbLib | C1206R | SMD 1206 | 4,87M | 0,5% | 100 | 0.125 | 150 | RC1206DR-074M87L, 0,5% 4,87M | 1206 4,87M 0,5%
RC1206FR-074M87L | Yageo |  | sch.SchLib | Res | rescap.PcbLib | C1206R | SMD 1206 | 4,87M | 1% | 100 | 0.125 | 150 | RC1206FR-074M87L, 1% 4,87M | 1206 4,87M 1%
RC1206DR-074M99L | Yageo |  | sch.SchLib | Res | rescap.PcbLib | C1206R | SMD 1206 | 4,99M | 0,5% | 100 | 0.125 | 150 | RC1206DR-074M99L, 0,5% 4,99M | 1206 4,99M 0,5%
RC1206FR-074M99L | Yageo |  | sch.SchLib | Res | rescap.PcbLib | C1206R | SMD 1206 | 4,99M | 1% | 100 | 0.125 | 150 | RC1206FR-074M99L, 1% 4,99M | 1206 4,99M 1%
RC1206FR-075M1L | Yageo |  | sch.SchLib | Res | rescap.PcbLib | C1206R | SMD 1206 | 5,1M | 1% | 100 | 0.125 | 150 | RC1206FR-075M1L, 1% 5,1M | 1206 5,1M 1%
RC1206JR-075M1L | Yageo |  | sch.SchLib | Res | rescap.PcbLib | C1206R | SMD 1206 | 5,1M | 5% | 100 | 0.125 | 150 | RC1206JR-075M1L, 5% 5,1M | 1206 5,1M 5%
RC1206DR-075M11L | Yageo |  | sch.SchLib | Res | rescap.PcbLib | C1206R | SMD 1206 | 5,11M | 0,5% | 100 | 0.125 | 150 | RC1206DR-075M11L, 0,5% 5,11M | 1206 5,11M 0,5%
RC1206FR-075M11L | Yageo |  | sch.SchLib | Res | rescap.PcbLib | C1206R | SMD 1206 | 5,11M | 1% | 100 | 0.125 | 150 | RC1206FR-075M11L, 1% 5,11M | 1206 5,11M 1%
RC1206DR-075M23L | Yageo |  | sch.SchLib | Res | rescap.PcbLib | C1206R | SMD 1206 | 5,23M | 0,5% | 100 | 0.125 | 150 | RC1206DR-075M23L, 0,5% 5,23M | 1206 5,23M 0,5%
RC1206FR-075M23L | Yageo |  | sch.SchLib | Res | rescap.PcbLib | C1206R | SMD 1206 | 5,23M | 1% | 100 | 0.125 | 150 | RC1206FR-075M23L, 1% 5,23M | 1206 5,23M 1%
RC1206DR-075M36L | Yageo |  | sch.SchLib | Res | rescap.PcbLib | C1206R | SMD 1206 | 5,36M | 0,5% | 100 | 0.125 | 150 | RC1206DR-075M36L, 0,5% 5,36M | 1206 5,36M 0,5%
RC1206FR-075M36L | Yageo |  | sch.SchLib | Res | rescap.PcbLib | C1206R | SMD 1206 | 5,36M | 1% | 100 | 0.125 | 150 | RC1206FR-075M36L, 1% 5,36M | 1206 5,36M 1%
RC1206DR-075M49L | Yageo |  | sch.SchLib | Res | rescap.PcbLib | C1206R | SMD 1206 | 5,49M | 0,5% | 100 | 0.125 | 150 | RC1206DR-075M49L, 0,5% 5,49M | 1206 5,49M 0,5%
RC1206FR-075M49L | Yageo |  | sch.SchLib | Res | rescap.PcbLib | C1206R | SMD 1206 | 5,49M | 1% | 100 | 0.125 | 150 | RC1206FR-075M49L, 1% 5,49M | 1206 5,49M 1%
RC1206FR-075M6L | Yageo |  | sch.SchLib | Res | rescap.PcbLib | C1206R | SMD 1206 | 5,6M | 1% | 100 | 0.125 | 150 | RC1206FR-075M6L, 1% 5,6M | 1206 5,6M 1%
RC1206JR-075M6L | Yageo |  | sch.SchLib | Res | rescap.PcbLib | C1206R | SMD 1206 | 5,6M | 5% | 100 | 0.125 | 150 | RC1206JR-075M6L, 5% 5,6M | 1206 5,6M 5%
RC1206DR-075M62L | Yageo |  | sch.SchLib | Res | rescap.PcbLib | C1206R | SMD 1206 | 5,62M | 0,5% | 100 | 0.125 | 150 | RC1206DR-075M62L, 0,5% 5,62M | 1206 5,62M 0,5%
RC1206FR-075M62L | Yageo |  | sch.SchLib | Res | rescap.PcbLib | C1206R | SMD 1206 | 5,62M | 1% | 100 | 0.125 | 150 | RC1206FR-075M62L, 1% 5,62M | 1206 5,62M 1%
RC1206DR-075M76L | Yageo |  | sch.SchLib | Res | rescap.PcbLib | C1206R | SMD 1206 | 5,76M | 0,5% | 100 | 0.125 | 150 | RC1206DR-075M76L, 0,5% 5,76M | 1206 5,76M 0,5%
RC1206FR-075M76L | Yageo |  | sch.SchLib | Res | rescap.PcbLib | C1206R | SMD 1206 | 5,76M | 1% | 100 | 0.125 | 150 | RC1206FR-075M76L, 1% 5,76M | 1206 5,76M 1%
RC1206DR-075M9L | Yageo |  | sch.SchLib | Res | rescap.PcbLib | C1206R | SMD 1206 | 5,9M | 0,5% | 100 | 0.125 | 150 | RC1206DR-075M9L, 0,5% 5,9M | 1206 5,9M 0,5%
RC1206FR-075M9L | Yageo |  | sch.SchLib | Res | rescap.PcbLib | C1206R | SMD 1206 | 5,9M | 1% | 100 | 0.125 | 150 | RC1206FR-075M9L, 1% 5,9M | 1206 5,9M 1%
RC1206DR-076M04L | Yageo |  | sch.SchLib | Res | rescap.PcbLib | C1206R | SMD 1206 | 6,04M | 0,5% | 100 | 0.125 | 150 | RC1206DR-076M04L, 0,5% 6,04M | 1206 6,04M 0,5%
RC1206FR-076M04L | Yageo |  | sch.SchLib | Res | rescap.PcbLib | C1206R | SMD 1206 | 6,04M | 1% | 100 | 0.125 | 150 | RC1206FR-076M04L, 1% 6,04M | 1206 6,04M 1%
RC1206DR-076M19L | Yageo |  | sch.SchLib | Res | rescap.PcbLib | C1206R | SMD 1206 | 6,19M | 0,5% | 100 | 0.125 | 150 | RC1206DR-076M19L, 0,5% 6,19M | 1206 6,19M 0,5%
RC1206FR-076M19L | Yageo |  | sch.SchLib | Res | rescap.PcbLib | C1206R | SMD 1206 | 6,19M | 1% | 100 | 0.125 | 150 | RC1206FR-076M19L, 1% 6,19M | 1206 6,19M 1%
RC1206FR-076M2L | Yageo |  | sch.SchLib | Res | rescap.PcbLib | C1206R | SMD 1206 | 6,2M | 1% | 100 | 0.125 | 150 | RC1206FR-076M2L, 1% 6,2M | 1206 6,2M 1%
RC1206JR-076M2L | Yageo |  | sch.SchLib | Res | rescap.PcbLib | C1206R | SMD 1206 | 6,2M | 5% | 100 | 0.125 | 150 | RC1206JR-076M2L, 5% 6,2M | 1206 6,2M 5%
RC1206DR-076M34L | Yageo |  | sch.SchLib | Res | rescap.PcbLib | C1206R | SMD 1206 | 6,34M | 0,5% | 100 | 0.125 | 150 | RC1206DR-076M34L, 0,5% 6,34M | 1206 6,34M 0,5%
RC1206FR-076M34L | Yageo |  | sch.SchLib | Res | rescap.PcbLib | C1206R | SMD 1206 | 6,34M | 1% | 100 | 0.125 | 150 | RC1206FR-076M34L, 1% 6,34M | 1206 6,34M 1%
RC1206DR-076M49L | Yageo |  | sch.SchLib | Res | rescap.PcbLib | C1206R | SMD 1206 | 6,49M | 0,5% | 100 | 0.125 | 150 | RC1206DR-076M49L, 0,5% 6,49M | 1206 6,49M 0,5%
RC1206FR-076M49L | Yageo |  | sch.SchLib | Res | rescap.PcbLib | C1206R | SMD 1206 | 6,49M | 1% | 100 | 0.125 | 150 | RC1206FR-076M49L, 1% 6,49M | 1206 6,49M 1%
RC1206DR-076M65L | Yageo |  | sch.SchLib | Res | rescap.PcbLib | C1206R | SMD 1206 | 6,65M | 0,5% | 100 | 0.125 | 150 | RC1206DR-076M65L, 0,5% 6,65M | 1206 6,65M 0,5%
RC1206FR-076M65L | Yageo |  | sch.SchLib | Res | rescap.PcbLib | C1206R | SMD 1206 | 6,65M | 1% | 100 | 0.125 | 150 | RC1206FR-076M65L, 1% 6,65M | 1206 6,65M 1%
RC1206FR-076M8L | Yageo |  | sch.SchLib | Res | rescap.PcbLib | C1206R | SMD 1206 | 6,8M | 1% | 100 | 0.125 | 150 | RC1206FR-076M8L, 1% 6,8M | 1206 6,8M 1%
RC1206JR-076M8L | Yageo |  | sch.SchLib | Res | rescap.PcbLib | C1206R | SMD 1206 | 6,8M | 5% | 100 | 0.125 | 150 | RC1206JR-076M8L, 5% 6,8M | 1206 6,8M 5%
RC1206DR-076M81L | Yageo |  | sch.SchLib | Res | rescap.PcbLib | C1206R | SMD 1206 | 6,81M | 0,5% | 100 | 0.125 | 150 | RC1206DR-076M81L, 0,5% 6,81M | 1206 6,81M 0,5%
RC1206FR-076M81L | Yageo |  | sch.SchLib | Res | rescap.PcbLib | C1206R | SMD 1206 | 6,81M | 1% | 100 | 0.125 | 150 | RC1206FR-076M81L, 1% 6,81M | 1206 6,81M 1%
RC1206DR-076M98L | Yageo |  | sch.SchLib | Res | rescap.PcbLib | C1206R | SMD 1206 | 6,98M | 0,5% | 100 | 0.125 | 150 | RC1206DR-076M98L, 0,5% 6,98M | 1206 6,98M 0,5%
RC1206FR-076M98L | Yageo |  | sch.SchLib | Res | rescap.PcbLib | C1206R | SMD 1206 | 6,98M | 1% | 100 | 0.125 | 150 | RC1206FR-076M98L, 1% 6,98M | 1206 6,98M 1%
RC1206DR-077M15L | Yageo |  | sch.SchLib | Res | rescap.PcbLib | C1206R | SMD 1206 | 7,15M | 0,5% | 100 | 0.125 | 150 | RC1206DR-077M15L, 0,5% 7,15M | 1206 7,15M 0,5%
RC1206FR-077M15L | Yageo |  | sch.SchLib | Res | rescap.PcbLib | C1206R | SMD 1206 | 7,15M | 1% | 100 | 0.125 | 150 | RC1206FR-077M15L, 1% 7,15M | 1206 7,15M 1%
RC1206DR-077M32L | Yageo |  | sch.SchLib | Res | rescap.PcbLib | C1206R | SMD 1206 | 7,32M | 0,5% | 100 | 0.125 | 150 | RC1206DR-077M32L, 0,5% 7,32M | 1206 7,32M 0,5%
RC1206FR-077M32L | Yageo |  | sch.SchLib | Res | rescap.PcbLib | C1206R | SMD 1206 | 7,32M | 1% | 100 | 0.125 | 150 | RC1206FR-077M32L, 1% 7,32M | 1206 7,32M 1%
RC1206DR-077M5L | Yageo |  | sch.SchLib | Res | rescap.PcbLib | C1206R | SMD 1206 | 7,5M | 0,5% | 100 | 0.125 | 150 | RC1206DR-077M5L, 0,5% 7,5M | 1206 7,5M 0,5%
RC1206FR-077M5L | Yageo |  | sch.SchLib | Res | rescap.PcbLib | C1206R | SMD 1206 | 7,5M | 1% | 100 | 0.125 | 150 | RC1206FR-077M5L, 1% 7,5M | 1206 7,5M 1%
RC1206JR-077M5L | Yageo |  | sch.SchLib | Res | rescap.PcbLib | C1206R | SMD 1206 | 7,5M | 5% | 100 | 0.125 | 150 | RC1206JR-077M5L, 5% 7,5M | 1206 7,5M 5%
RC1206DR-077M68L | Yageo |  | sch.SchLib | Res | rescap.PcbLib | C1206R | SMD 1206 | 7,68M | 0,5% | 100 | 0.125 | 150 | RC1206DR-077M68L, 0,5% 7,68M | 1206 7,68M 0,5%
RC1206FR-077M68L | Yageo |  | sch.SchLib | Res | rescap.PcbLib | C1206R | SMD 1206 | 7,68M | 1% | 100 | 0.125 | 150 | RC1206FR-077M68L, 1% 7,68M | 1206 7,68M 1%
RC1206DR-077M87L | Yageo |  | sch.SchLib | Res | rescap.PcbLib | C1206R | SMD 1206 | 7,87M | 0,5% | 100 | 0.125 | 150 | RC1206DR-077M87L, 0,5% 7,87M | 1206 7,87M 0,5%
RC1206FR-077M87L | Yageo |  | sch.SchLib | Res | rescap.PcbLib | C1206R | SMD 1206 | 7,87M | 1% | 100 | 0.125 | 150 | RC1206FR-077M87L, 1% 7,87M | 1206 7,87M 1%
RC1206DR-078M06L | Yageo |  | sch.SchLib | Res | rescap.PcbLib | C1206R | SMD 1206 | 8,06M | 0,5% | 100 | 0.125 | 150 | RC1206DR-078M06L, 0,5% 8,06M | 1206 8,06M 0,5%
RC1206FR-078M06L | Yageo |  | sch.SchLib | Res | rescap.PcbLib | C1206R | SMD 1206 | 8,06M | 1% | 100 | 0.125 | 150 | RC1206FR-078M06L, 1% 8,06M | 1206 8,06M 1%
RC1206FR-078M2L | Yageo |  | sch.SchLib | Res | rescap.PcbLib | C1206R | SMD 1206 | 8,2M | 1% | 100 | 0.125 | 150 | RC1206FR-078M2L, 1% 8,2M | 1206 8,2M 1%
RC1206JR-078M2L | Yageo |  | sch.SchLib | Res | rescap.PcbLib | C1206R | SMD 1206 | 8,2M | 5% | 100 | 0.125 | 150 | RC1206JR-078M2L, 5% 8,2M | 1206 8,2M 5%
RC1206DR-078M25L | Yageo |  | sch.SchLib | Res | rescap.PcbLib | C1206R | SMD 1206 | 8,25M | 0,5% | 100 | 0.125 | 150 | RC1206DR-078M25L, 0,5% 8,25M | 1206 8,25M 0,5%
RC1206FR-078M25L | Yageo |  | sch.SchLib | Res | rescap.PcbLib | C1206R | SMD 1206 | 8,25M | 1% | 100 | 0.125 | 150 | RC1206FR-078M25L, 1% 8,25M | 1206 8,25M 1%
RC1206DR-078M45L | Yageo |  | sch.SchLib | Res | rescap.PcbLib | C1206R | SMD 1206 | 8,45M | 0,5% | 100 | 0.125 | 150 | RC1206DR-078M45L, 0,5% 8,45M | 1206 8,45M 0,5%
RC1206FR-078M45L | Yageo |  | sch.SchLib | Res | rescap.PcbLib | C1206R | SMD 1206 | 8,45M | 1% | 100 | 0.125 | 150 | RC1206FR-078M45L, 1% 8,45M | 1206 8,45M 1%
RC1206DR-078M66L | Yageo |  | sch.SchLib | Res | rescap.PcbLib | C1206R | SMD 1206 | 8,66M | 0,5% | 100 | 0.125 | 150 | RC1206DR-078M66L, 0,5% 8,66M | 1206 8,66M 0,5%
RC1206FR-078M66L | Yageo |  | sch.SchLib | Res | rescap.PcbLib | C1206R | SMD 1206 | 8,66M | 1% | 100 | 0.125 | 150 | RC1206FR-078M66L, 1% 8,66M | 1206 8,66M 1%
RC1206DR-078M87L | Yageo |  | sch.SchLib | Res | rescap.PcbLib | C1206R | SMD 1206 | 8,87M | 0,5% | 100 | 0.125 | 150 | RC1206DR-078M87L, 0,5% 8,87M | 1206 8,87M 0,5%
RC1206FR-078M87L | Yageo |  | sch.SchLib | Res | rescap.PcbLib | C1206R | SMD 1206 | 8,87M | 1% | 100 | 0.125 | 150 | RC1206FR-078M87L, 1% 8,87M | 1206 8,87M 1%
RC1206DR-079M09L | Yageo |  | sch.SchLib | Res | rescap.PcbLib | C1206R | SMD 1206 | 9,09M | 0,5% | 100 | 0.125 | 150 | RC1206DR-079M09L, 0,5% 9,09M | 1206 9,09M 0,5%
RC1206FR-079M09L | Yageo |  | sch.SchLib | Res | rescap.PcbLib | C1206R | SMD 1206 | 9,09M | 1% | 100 | 0.125 | 150 | RC1206FR-079M09L, 1% 9,09M | 1206 9,09M 1%
RC1206FR-079M1L | Yageo |  | sch.SchLib | Res | rescap.PcbLib | C1206R | SMD 1206 | 9,1M | 1% | 100 | 0.125 | 150 | RC1206FR-079M1L, 1% 9,1M | 1206 9,1M 1%
RC1206JR-079M1L | Yageo |  | sch.SchLib | Res | rescap.PcbLib | C1206R | SMD 1206 | 9,1M | 5% | 100 | 0.125 | 150 | RC1206JR-079M1L, 5% 9,1M | 1206 9,1M 5%
RC1206DR-079M31L | Yageo |  | sch.SchLib | Res | rescap.PcbLib | C1206R | SMD 1206 | 9,31M | 0,5% | 100 | 0.125 | 150 | RC1206DR-079M31L, 0,5% 9,31M | 1206 9,31M 0,5%
RC1206FR-079M31L | Yageo |  | sch.SchLib | Res | rescap.PcbLib | C1206R | SMD 1206 | 9,31M | 1% | 100 | 0.125 | 150 | RC1206FR-079M31L, 1% 9,31M | 1206 9,31M 1%
RC1206DR-079M53L | Yageo |  | sch.SchLib | Res | rescap.PcbLib | C1206R | SMD 1206 | 9,53M | 0,5% | 100 | 0.125 | 150 | RC1206DR-079M53L, 0,5% 9,53M | 1206 9,53M 0,5%
RC1206FR-079M53L | Yageo |  | sch.SchLib | Res | rescap.PcbLib | C1206R | SMD 1206 | 9,53M | 1% | 100 | 0.125 | 150 | RC1206FR-079M53L, 1% 9,53M | 1206 9,53M 1%
RC1206DR-079M76L | Yageo |  | sch.SchLib | Res | rescap.PcbLib | C1206R | SMD 1206 | 9,76M | 0,5% | 100 | 0.125 | 150 | RC1206DR-079M76L, 0,5% 9,76M | 1206 9,76M 0,5%
RC1206FR-079M76L | Yageo |  | sch.SchLib | Res | rescap.PcbLib | C1206R | SMD 1206 | 9,76M | 1% | 100 | 0.125 | 150 | RC1206FR-079M76L, 1% 9,76M | 1206 9,76M 1%
RC1206DR-0710ML | Yageo |  | sch.SchLib | Res | rescap.PcbLib | C1206R | SMD 1206 | 10M | 0,5% | 100 | 0.125 | 150 | RC1206DR-0710ML, 0,5% 10M | 1206 10M 0,5%
RC1206FR-0710ML | Yageo |  | sch.SchLib | Res | rescap.PcbLib | C1206R | SMD 1206 | 10M | 1% | 100 | 0.125 | 150 | RC1206FR-0710ML, 1% 10M | 1206 10M 1%
RC1206JR-0710ML | Yageo |  | sch.SchLib | Res | rescap.PcbLib | C1206R | SMD 1206 | 10M | 5% | 100 | 0.125 | 150 | RC1206JR-0710ML, 5% 10M | 1206 10M 5%
RC1206FR-0711ML | Yageo |  | sch.SchLib | Res | rescap.PcbLib | C1206R | SMD 1206 | 11M | 1% | 200 | 0.125 | 150 | RC1206FR-0711ML, 1% 11M | 1206 11M 1%
RC1206JR-0711ML | Yageo |  | sch.SchLib | Res | rescap.PcbLib | C1206R | SMD 1206 | 11M | 5% | 200 | 0.125 | 150 | RC1206JR-0711ML, 5% 11M | 1206 11M 5%
RC1206FR-0712ML | Yageo |  | sch.SchLib | Res | rescap.PcbLib | C1206R | SMD 1206 | 12M | 1% | 200 | 0.125 | 150 | RC1206FR-0712ML, 1% 12M | 1206 12M 1%
RC1206JR-0712ML | Yageo |  | sch.SchLib | Res | rescap.PcbLib | C1206R | SMD 1206 | 12M | 5% | 200 | 0.125 | 150 | RC1206JR-0712ML, 5% 12M | 1206 12M 5%
RC1206FR-0713ML | Yageo |  | sch.SchLib | Res | rescap.PcbLib | C1206R | SMD 1206 | 13M | 1% | 200 | 0.125 | 150 | RC1206FR-0713ML, 1% 13M | 1206 13M 1%
RC1206JR-0713ML | Yageo |  | sch.SchLib | Res | rescap.PcbLib | C1206R | SMD 1206 | 13M | 5% | 200 | 0.125 | 150 | RC1206JR-0713ML, 5% 13M | 1206 13M 5%
RC1206FR-0715ML | Yageo |  | sch.SchLib | Res | rescap.PcbLib | C1206R | SMD 1206 | 15M | 1% | 200 | 0.125 | 150 | RC1206FR-0715ML, 1% 15M | 1206 15M 1%
RC1206JR-0715ML | Yageo |  | sch.SchLib | Res | rescap.PcbLib | C1206R | SMD 1206 | 15M | 5% | 200 | 0.125 | 150 | RC1206JR-0715ML, 5% 15M | 1206 15M 5%
RC1206FR-0716ML | Yageo |  | sch.SchLib | Res | rescap.PcbLib | C1206R | SMD 1206 | 16M | 1% | 200 | 0.125 | 150 | RC1206FR-0716ML, 1% 16M | 1206 16M 1%
RC1206JR-0716ML | Yageo |  | sch.SchLib | Res | rescap.PcbLib | C1206R | SMD 1206 | 16M | 5% | 200 | 0.125 | 150 | RC1206JR-0716ML, 5% 16M | 1206 16M 5%
RC1206FR-0718ML | Yageo |  | sch.SchLib | Res | rescap.PcbLib | C1206R | SMD 1206 | 18M | 1% | 200 | 0.125 | 150 | RC1206FR-0718ML, 1% 18M | 1206 18M 1%
RC1206JR-0718ML | Yageo |  | sch.SchLib | Res | rescap.PcbLib | C1206R | SMD 1206 | 18M | 5% | 200 | 0.125 | 150 | RC1206JR-0718ML, 5% 18M | 1206 18M 5%
RC1206FR-0720ML | Yageo |  | sch.SchLib | Res | rescap.PcbLib | C1206R | SMD 1206 | 20M | 1% | 200 | 0.125 | 150 | RC1206FR-0720ML, 1% 20M | 1206 20M 1%
RC1206JR-0720ML | Yageo |  | sch.SchLib | Res | rescap.PcbLib | C1206R | SMD 1206 | 20M | 5% | 200 | 0.125 | 150 | RC1206JR-0720ML, 5% 20M | 1206 20M 5%
RC1206FR-0722ML | Yageo |  | sch.SchLib | Res | rescap.PcbLib | C1206R | SMD 1206 | 22M | 1% | 200 | 0.125 | 150 | RC1206FR-0722ML, 1% 22M | 1206 22M 1%
RC1206JR-0722ML | Yageo |  | sch.SchLib | Res | rescap.PcbLib | C1206R | SMD 1206 | 22M | 5% | 200 | 0.125 | 150 | RC1206JR-0722ML, 5% 22M | 1206 22M 5%
RC1206JR-0724ML | Yageo |  | sch.SchLib | Res | rescap.PcbLib | C1206R | SMD 1206 | 24M | 5% | 300 | 0.125 | 150 | RC1206JR-0724ML, 5% 24M | 1206 24M 5%
RC1206JR-0727ML | Yageo |  | sch.SchLib | Res | rescap.PcbLib | C1206R | SMD 1206 | 27M | 5% | 300 | 0.125 | 150 | RC1206JR-0727ML, 5% 27M | 1206 27M 5%
RC1206JR-0730ML | Yageo |  | sch.SchLib | Res | rescap.PcbLib | C1206R | SMD 1206 | 30M | 5% | 300 | 0.125 | 150 | RC1206JR-0730ML, 5% 30M | 1206 30M 5%
RC1206JR-0733ML | Yageo |  | sch.SchLib | Res | rescap.PcbLib | C1206R | SMD 1206 | 33M | 5% | 300 | 0.125 | 150 | RC1206JR-0733ML, 5% 33M | 1206 33M 5%
RC1206JR-0736ML | Yageo |  | sch.SchLib | Res | rescap.PcbLib | C1206R | SMD 1206 | 36M | 5% | 300 | 0.125 | 150 | RC1206JR-0736ML, 5% 36M | 1206 36M 5%
RC1206JR-0739ML | Yageo |  | sch.SchLib | Res | rescap.PcbLib | C1206R | SMD 1206 | 39M | 5% | 300 | 0.125 | 150 | RC1206JR-0739ML, 5% 39M | 1206 39M 5%
RC1206JR-0743ML | Yageo |  | sch.SchLib | Res | rescap.PcbLib | C1206R | SMD 1206 | 43M | 5% | 300 | 0.125 | 150 | RC1206JR-0743ML, 5% 43M | 1206 43M 5%
RC1206JR-0747ML | Yageo |  | sch.SchLib | Res | rescap.PcbLib | C1206R | SMD 1206 | 47M | 5% | 300 | 0.125 | 150 | RC1206JR-0747ML, 5% 47M | 1206 47M 5%
RC1206JR-0751ML | Yageo |  | sch.SchLib | Res | rescap.PcbLib | C1206R | SMD 1206 | 51M | 5% | 300 | 0.125 | 150 | RC1206JR-0751ML, 5% 51M | 1206 51M 5%
RC1206JR-0756ML | Yageo |  | sch.SchLib | Res | rescap.PcbLib | C1206R | SMD 1206 | 56M | 5% | 300 | 0.125 | 150 | RC1206JR-0756ML, 5% 56M | 1206 56M 5%
RC1206JR-0762ML | Yageo |  | sch.SchLib | Res | rescap.PcbLib | C1206R | SMD 1206 | 62M | 5% | 300 | 0.125 | 150 | RC1206JR-0762ML, 5% 62M | 1206 62M 5%
RC1206JR-0768ML | Yageo |  | sch.SchLib | Res | rescap.PcbLib | C1206R | SMD 1206 | 68M | 5% | 300 | 0.125 | 150 | RC1206JR-0768ML, 5% 68M | 1206 68M 5%
RC1206JR-0775ML | Yageo |  | sch.SchLib | Res | rescap.PcbLib | C1206R | SMD 1206 | 75M | 5% | 300 | 0.125 | 150 | RC1206JR-0775ML, 5% 75M | 1206 75M 5%
RC1206JR-0782ML | Yageo |  | sch.SchLib | Res | rescap.PcbLib | C1206R | SMD 1206 | 82M | 5% | 300 | 0.125 | 150 | RC1206JR-0782ML, 5% 82M | 1206 82M 5%
RC1206JR-0791ML | Yageo |  | sch.SchLib | Res | rescap.PcbLib | C1206R | SMD 1206 | 91M | 5% | 300 | 0.125 | 150 | RC1206JR-0791ML, 5% 91M | 1206 91M 5%
RC1206JR-07100ML | Yageo |  | sch.SchLib | Res | rescap.PcbLib | C1206R | SMD 1206 | 100M | 5% | 300 | 0.125 | 150 | RC1206JR-07100ML, 5% 100M | 1206 100M 5%
RC0402JR-070RL | Yageo |  | sch.SchLib | Res | rescap.PcbLib | C0402R | SMD 0402 | 0R | 5% | 300 | 0.0625 | 150 | RC0402JR-070RL, 5% 0R | 0402 0R 5%
RC0603JR-070RL | Yageo |  | sch.SchLib | Res | rescap.PcbLib | C0603R | SMD 0603 | 0R | 5% | 300 | 0.1 | 150 | RC0603JR-070RL, 5% 0R | 0603 0R 5%
RC0805JR-070RL | Yageo |  | sch.SchLib | Res | rescap.PcbLib | C0805R | SMD 0805 | 0R | 5% | 300 | 0.125 | 150 | RC0805JR-070RL, 5% 0R | 0805 0R 5%
RC1206JR-070RL | Yageo |  | sch.SchLib | Res | rescap.PcbLib | C1206R | SMD 1206 | 0R | 5% | 300 | 0.125 | 150 | RC1206JR-070RL, 5% 0R | 1206 0R 5%
RC1210JR-070RL | Yageo |  | sch.SchLib | Res | rescap.PcbLib | C1210R | SMD 1210 | 0R | 5% | 300 | 0.125 | 150 | RC1210JR-070RL, 5% 0R | 1210 0R 5%
RC2512FK-0730RL | Yageo |  | sch.SchLib | Res | rescap.PcbLib | C2512R | SMD 2512 | 30R | 1% | 200 | 1 | 200 | RC2512FK-0730RL, 1% 30R | 2512 30R 1%
RC2512FK-0751RL | Yageo |  | sch.SchLib | Res | rescap.PcbLib | C2512R | SMD 2512 | 51R | 1% | 200 | 1 | 200 | RC2512FK-0751RL, 1% 51R | 2512 51R 1%
RC2512FK-07100RL | Yageo |  | sch.SchLib | Res | rescap.PcbLib | C2512R | SMD 2512 | 100R | 1% | 200 | 1 | 200 | RC2512FK-07100RL, 1% 100R | 2512 100R 1%
RL1206FR-070R15L | Yageo |  | sch.SchLib | Res | rescap.PcbLib | C1206R | SMD 1206 | 0,15R | 1% | 600 | 0.25 | 150 | RL1206FR-070R15L, 1% 0,15R | 1206 0,15R 1%
SQP10AJB-1R0 | Yageo |  | sch.SchLib | Res | rescap.PcbLib | SQP10W | SQP10W | 1R | 5% | 300 | 10W |  | SQP10AJB-1R0, 5% 1R | SQP10W 1R 5%
SQP10AJB-24R0 | Yageo |  | sch.SchLib | Res | rescap.PcbLib | SQP10W | SQP10W | 24R | 5% | 300 | 10W |  | SQP10AJB-24R0, 5% 24R | SQP10W 24R 5%
RC2512FR-071K2L | Yageo |  | sch.SchLib | Res | rescap.PcbLib | C2512R | SMD 2512 | 1,2k | 1% | 300 | 0.5 | 200 | RC2512FR-071K2L, 1% 1,2k | 2512 1,2k 1%
RC1206FR-0710RL | Yageo |  | sch.SchLib | Res | rescap.PcbLib | C2512R | SMD 2512 | 10R | 1% | 300 | 0.5 | 200 | RC1206FR-0710RL, 1% 10R | 2512 10R 1%
RC1206FR-075R6L | Yageo |  | sch.SchLib | Res | rescap.PcbLib | C2512R | SMD 2512 | 5,6R | 1% | 300 | 0.5 | 200 | RC1206FR-075R6L, 1% 5,6R | 2512 5,6R 1%
RL2512FK-070R2L | Yageo |  | sch.SchLib | Res | rescap.PcbLib | C2512R | SMD 2512 | 0,2R | 1% | 300 | 1 | 200 | RL2512FK-070R2L, 1% 0,2R | 2512 0,2R 1%
SQP10AJB-1R0 | Yageo |  | sch.SchLib | Res | rescap.PcbLib | SQP10W | SQP10W | 1R | 5% | 300 | 10W |  | SQP10AJB-1R0, 5% 1R | SQP10W 1R 5%
SQP10AJB-24R0 | Yageo |  | sch.SchLib | Res | rescap.PcbLib | SQP10W | SQP10W | 24R | 5% | 300 | 10W |  | SQP10AJB-24R0, 5% 24R | SQP10W 24R 5%
SQP-10W-200RJ | Yageo |  | sch.SchLib | Res | rescap.PcbLib | SQP10W | SQP10W | 200R | 5% | 300 | 10W | 750 | SQP-10W-200RJ, 5% 200R | SQP10W 200R 5%

## Res Panasonic
Part Number | Manufacturer | Alternative | Library Path | Library Ref | Footprint Path | Footprint Ref | Package | Value | Tolerance | ppm | Power | Voltage | Description | Component Note | Note
ERA3AEB470 | Panasonic |  | sch.SchLib | Res | rescap.PcbLib | C0603R | SMD 0603 | 47R | 0,1% | 25 | 0.1 | 150 | ERA3AEB470, 0,1% 47R 25ppm | 0603 47R 0,1% 25ppm
ERA3AEB4750 | Panasonic |  | sch.SchLib | Res | rescap.PcbLib | C0603R | SMD 0603 | 47,5R | 0,1% | 25 | 0.1 | 150 | ERA3AEB4750, 0,1% 47,5R 25ppm | 0603 47,5R 0,1% 25ppm
ERA3AEB4870 | Panasonic |  | sch.SchLib | Res | rescap.PcbLib | C0603R | SMD 0603 | 48,7R | 0,1% | 25 | 0.1 | 150 | ERA3AEB4870, 0,1% 48,7R 25ppm | 0603 48,7R 0,1% 25ppm
ERA3AEB4990 | Panasonic |  | sch.SchLib | Res | rescap.PcbLib | C0603R | SMD 0603 | 49,9R | 0,1% | 25 | 0.1 | 150 | ERA3AEB4990, 0,1% 49,9R 25ppm | 0603 49,9R 0,1% 25ppm
ERA3AEB510 | Panasonic |  | sch.SchLib | Res | rescap.PcbLib | C0603R | SMD 0603 | 51R | 0,1% | 25 | 0.1 | 150 | ERA3AEB510, 0,1% 51R 25ppm | 0603 51R 0,1% 25ppm
ERA3AEB5110 | Panasonic |  | sch.SchLib | Res | rescap.PcbLib | C0603R | SMD 0603 | 51,1R | 0,1% | 25 | 0.1 | 150 | ERA3AEB5110, 0,1% 51,1R 25ppm | 0603 51,1R 0,1% 25ppm
ERA3AEB5230 | Panasonic |  | sch.SchLib | Res | rescap.PcbLib | C0603R | SMD 0603 | 52,3R | 0,1% | 25 | 0.1 | 150 | ERA3AEB5230, 0,1% 52,3R 25ppm | 0603 52,3R 0,1% 25ppm
ERA3AEB5360 | Panasonic |  | sch.SchLib | Res | rescap.PcbLib | C0603R | SMD 0603 | 53,6R | 0,1% | 25 | 0.1 | 150 | ERA3AEB5360, 0,1% 53,6R 25ppm | 0603 53,6R 0,1% 25ppm
ERA3AEB5490 | Panasonic |  | sch.SchLib | Res | rescap.PcbLib | C0603R | SMD 0603 | 54,9R | 0,1% | 25 | 0.1 | 150 | ERA3AEB5490, 0,1% 54,9R 25ppm | 0603 54,9R 0,1% 25ppm
ERA3AEB560 | Panasonic |  | sch.SchLib | Res | rescap.PcbLib | C0603R | SMD 0603 | 56R | 0,1% | 25 | 0.1 | 150 | ERA3AEB560, 0,1% 56R 25ppm | 0603 56R 0,1% 25ppm
ERA3AEB5620 | Panasonic |  | sch.SchLib | Res | rescap.PcbLib | C0603R | SMD 0603 | 56,2R | 0,1% | 25 | 0.1 | 150 | ERA3AEB5620, 0,1% 56,2R 25ppm | 0603 56,2R 0,1% 25ppm
ERA3AEB5760 | Panasonic |  | sch.SchLib | Res | rescap.PcbLib | C0603R | SMD 0603 | 57,6R | 0,1% | 25 | 0.1 | 150 | ERA3AEB5760, 0,1% 57,6R 25ppm | 0603 57,6R 0,1% 25ppm
ERA3AEB590 | Panasonic |  | sch.SchLib | Res | rescap.PcbLib | C0603R | SMD 0603 | 59R | 0,1% | 25 | 0.1 | 150 | ERA3AEB590, 0,1% 59R 25ppm | 0603 59R 0,1% 25ppm
ERA3AEB6040 | Panasonic |  | sch.SchLib | Res | rescap.PcbLib | C0603R | SMD 0603 | 60,4R | 0,1% | 25 | 0.1 | 150 | ERA3AEB6040, 0,1% 60,4R 25ppm | 0603 60,4R 0,1% 25ppm
ERA3AEB6190 | Panasonic |  | sch.SchLib | Res | rescap.PcbLib | C0603R | SMD 0603 | 61,9R | 0,1% | 25 | 0.1 | 150 | ERA3AEB6190, 0,1% 61,9R 25ppm | 0603 61,9R 0,1% 25ppm
ERA3AEB620 | Panasonic |  | sch.SchLib | Res | rescap.PcbLib | C0603R | SMD 0603 | 62R | 0,1% | 25 | 0.1 | 150 | ERA3AEB620, 0,1% 62R 25ppm | 0603 62R 0,1% 25ppm
ERA3AEB6340 | Panasonic |  | sch.SchLib | Res | rescap.PcbLib | C0603R | SMD 0603 | 63,4R | 0,1% | 25 | 0.1 | 150 | ERA3AEB6340, 0,1% 63,4R 25ppm | 0603 63,4R 0,1% 25ppm
ERA3AEB6490 | Panasonic |  | sch.SchLib | Res | rescap.PcbLib | C0603R | SMD 0603 | 64,9R | 0,1% | 25 | 0.1 | 150 | ERA3AEB6490, 0,1% 64,9R 25ppm | 0603 64,9R 0,1% 25ppm
ERA3AEB6650 | Panasonic |  | sch.SchLib | Res | rescap.PcbLib | C0603R | SMD 0603 | 66,5R | 0,1% | 25 | 0.1 | 150 | ERA3AEB6650, 0,1% 66,5R 25ppm | 0603 66,5R 0,1% 25ppm
ERA3AEB680 | Panasonic |  | sch.SchLib | Res | rescap.PcbLib | C0603R | SMD 0603 | 68R | 0,1% | 25 | 0.1 | 150 | ERA3AEB680, 0,1% 68R 25ppm | 0603 68R 0,1% 25ppm
ERA3AEB6810 | Panasonic |  | sch.SchLib | Res | rescap.PcbLib | C0603R | SMD 0603 | 68,1R | 0,1% | 25 | 0.1 | 150 | ERA3AEB6810, 0,1% 68,1R 25ppm | 0603 68,1R 0,1% 25ppm
ERA3AEB6980 | Panasonic |  | sch.SchLib | Res | rescap.PcbLib | C0603R | SMD 0603 | 69,8R | 0,1% | 25 | 0.1 | 150 | ERA3AEB6980, 0,1% 69,8R 25ppm | 0603 69,8R 0,1% 25ppm
ERA3AEB7150 | Panasonic |  | sch.SchLib | Res | rescap.PcbLib | C0603R | SMD 0603 | 71,5R | 0,1% | 25 | 0.1 | 150 | ERA3AEB7150, 0,1% 71,5R 25ppm | 0603 71,5R 0,1% 25ppm
ERA3AEB7320 | Panasonic |  | sch.SchLib | Res | rescap.PcbLib | C0603R | SMD 0603 | 73,2R | 0,1% | 25 | 0.1 | 150 | ERA3AEB7320, 0,1% 73,2R 25ppm | 0603 73,2R 0,1% 25ppm
ERA3AEB750 | Panasonic |  | sch.SchLib | Res | rescap.PcbLib | C0603R | SMD 0603 | 75R | 0,1% | 25 | 0.1 | 150 | ERA3AEB750, 0,1% 75R 25ppm | 0603 75R 0,1% 25ppm
ERA3AEB7680 | Panasonic |  | sch.SchLib | Res | rescap.PcbLib | C0603R | SMD 0603 | 76,8R | 0,1% | 25 | 0.1 | 150 | ERA3AEB7680, 0,1% 76,8R 25ppm | 0603 76,8R 0,1% 25ppm
ERA3AEB7870 | Panasonic |  | sch.SchLib | Res | rescap.PcbLib | C0603R | SMD 0603 | 78,7R | 0,1% | 25 | 0.1 | 150 | ERA3AEB7870, 0,1% 78,7R 25ppm | 0603 78,7R 0,1% 25ppm
ERA3AEB8060 | Panasonic |  | sch.SchLib | Res | rescap.PcbLib | C0603R | SMD 0603 | 80,6R | 0,1% | 25 | 0.1 | 150 | ERA3AEB8060, 0,1% 80,6R 25ppm | 0603 80,6R 0,1% 25ppm
ERA3AEB820 | Panasonic |  | sch.SchLib | Res | rescap.PcbLib | C0603R | SMD 0603 | 82R | 0,1% | 25 | 0.1 | 150 | ERA3AEB820, 0,1% 82R 25ppm | 0603 82R 0,1% 25ppm
ERA3AEB8250 | Panasonic |  | sch.SchLib | Res | rescap.PcbLib | C0603R | SMD 0603 | 82,5R | 0,1% | 25 | 0.1 | 150 | ERA3AEB8250, 0,1% 82,5R 25ppm | 0603 82,5R 0,1% 25ppm
ERA3AEB8450 | Panasonic |  | sch.SchLib | Res | rescap.PcbLib | C0603R | SMD 0603 | 84,5R | 0,1% | 25 | 0.1 | 150 | ERA3AEB8450, 0,1% 84,5R 25ppm | 0603 84,5R 0,1% 25ppm
ERA3AEB8660 | Panasonic |  | sch.SchLib | Res | rescap.PcbLib | C0603R | SMD 0603 | 86,6R | 0,1% | 25 | 0.1 | 150 | ERA3AEB8660, 0,1% 86,6R 25ppm | 0603 86,6R 0,1% 25ppm
ERA3AEB8870 | Panasonic |  | sch.SchLib | Res | rescap.PcbLib | C0603R | SMD 0603 | 88,7R | 0,1% | 25 | 0.1 | 150 | ERA3AEB8870, 0,1% 88,7R 25ppm | 0603 88,7R 0,1% 25ppm
ERA3AEB9090 | Panasonic |  | sch.SchLib | Res | rescap.PcbLib | C0603R | SMD 0603 | 90,9R | 0,1% | 25 | 0.1 | 150 | ERA3AEB9090, 0,1% 90,9R 25ppm | 0603 90,9R 0,1% 25ppm
ERA3AEB910 | Panasonic |  | sch.SchLib | Res | rescap.PcbLib | C0603R | SMD 0603 | 91R | 0,1% | 25 | 0.1 | 150 | ERA3AEB910, 0,1% 91R 25ppm | 0603 91R 0,1% 25ppm
ERA3AEB9310 | Panasonic |  | sch.SchLib | Res | rescap.PcbLib | C0603R | SMD 0603 | 93,1R | 0,1% | 25 | 0.1 | 150 | ERA3AEB9310, 0,1% 93,1R 25ppm | 0603 93,1R 0,1% 25ppm
ERA3AEB9530 | Panasonic |  | sch.SchLib | Res | rescap.PcbLib | C0603R | SMD 0603 | 95,3R | 0,1% | 25 | 0.1 | 150 | ERA3AEB9530, 0,1% 95,3R 25ppm | 0603 95,3R 0,1% 25ppm
ERA3AEB9760 | Panasonic |  | sch.SchLib | Res | rescap.PcbLib | C0603R | SMD 0603 | 97,6R | 0,1% | 25 | 0.1 | 150 | ERA3AEB9760, 0,1% 97,6R 25ppm | 0603 97,6R 0,1% 25ppm
ERA3AEB101 | Panasonic |  | sch.SchLib | Res | rescap.PcbLib | C0603R | SMD 0603 | 100R | 0,1% | 25 | 0.1 | 150 | ERA3AEB101, 0,1% 100R 25ppm | 0603 100R 0,1% 25ppm
ERA3AEB1020 | Panasonic |  | sch.SchLib | Res | rescap.PcbLib | C0603R | SMD 0603 | 102R | 0,1% | 25 | 0.1 | 150 | ERA3AEB1020, 0,1% 102R 25ppm | 0603 102R 0,1% 25ppm
ERA3AEB1050 | Panasonic |  | sch.SchLib | Res | rescap.PcbLib | C0603R | SMD 0603 | 105R | 0,1% | 25 | 0.1 | 150 | ERA3AEB1050, 0,1% 105R 25ppm | 0603 105R 0,1% 25ppm
ERA3AEB1070 | Panasonic |  | sch.SchLib | Res | rescap.PcbLib | C0603R | SMD 0603 | 107R | 0,1% | 25 | 0.1 | 150 | ERA3AEB1070, 0,1% 107R 25ppm | 0603 107R 0,1% 25ppm
ERA3AEB111 | Panasonic |  | sch.SchLib | Res | rescap.PcbLib | C0603R | SMD 0603 | 110R | 0,1% | 25 | 0.1 | 150 | ERA3AEB111, 0,1% 110R 25ppm | 0603 110R 0,1% 25ppm
ERA3AEB1130 | Panasonic |  | sch.SchLib | Res | rescap.PcbLib | C0603R | SMD 0603 | 113R | 0,1% | 25 | 0.1 | 150 | ERA3AEB1130, 0,1% 113R 25ppm | 0603 113R 0,1% 25ppm
ERA3AEB1150 | Panasonic |  | sch.SchLib | Res | rescap.PcbLib | C0603R | SMD 0603 | 115R | 0,1% | 25 | 0.1 | 150 | ERA3AEB1150, 0,1% 115R 25ppm | 0603 115R 0,1% 25ppm
ERA3AEB1180 | Panasonic |  | sch.SchLib | Res | rescap.PcbLib | C0603R | SMD 0603 | 118R | 0,1% | 25 | 0.1 | 150 | ERA3AEB1180, 0,1% 118R 25ppm | 0603 118R 0,1% 25ppm
ERA3AEB121 | Panasonic |  | sch.SchLib | Res | rescap.PcbLib | C0603R | SMD 0603 | 120R | 0,1% | 25 | 0.1 | 150 | ERA3AEB121, 0,1% 120R 25ppm | 0603 120R 0,1% 25ppm
ERA3AEB1210 | Panasonic |  | sch.SchLib | Res | rescap.PcbLib | C0603R | SMD 0603 | 121R | 0,1% | 25 | 0.1 | 150 | ERA3AEB1210, 0,1% 121R 25ppm | 0603 121R 0,1% 25ppm
ERA3AEB1240 | Panasonic |  | sch.SchLib | Res | rescap.PcbLib | C0603R | SMD 0603 | 124R | 0,1% | 25 | 0.1 | 150 | ERA3AEB1240, 0,1% 124R 25ppm | 0603 124R 0,1% 25ppm
ERA3AEB1270 | Panasonic |  | sch.SchLib | Res | rescap.PcbLib | C0603R | SMD 0603 | 127R | 0,1% | 25 | 0.1 | 150 | ERA3AEB1270, 0,1% 127R 25ppm | 0603 127R 0,1% 25ppm
ERA3AEB131 | Panasonic |  | sch.SchLib | Res | rescap.PcbLib | C0603R | SMD 0603 | 130R | 0,1% | 25 | 0.1 | 150 | ERA3AEB131, 0,1% 130R 25ppm | 0603 130R 0,1% 25ppm
ERA3AEB1330 | Panasonic |  | sch.SchLib | Res | rescap.PcbLib | C0603R | SMD 0603 | 133R | 0,1% | 25 | 0.1 | 150 | ERA3AEB1330, 0,1% 133R 25ppm | 0603 133R 0,1% 25ppm
ERA3AEB1370 | Panasonic |  | sch.SchLib | Res | rescap.PcbLib | C0603R | SMD 0603 | 137R | 0,1% | 25 | 0.1 | 150 | ERA3AEB1370, 0,1% 137R 25ppm | 0603 137R 0,1% 25ppm
ERA3AEB141 | Panasonic |  | sch.SchLib | Res | rescap.PcbLib | C0603R | SMD 0603 | 140R | 0,1% | 25 | 0.1 | 150 | ERA3AEB141, 0,1% 140R 25ppm | 0603 140R 0,1% 25ppm
ERA3AEB1430 | Panasonic |  | sch.SchLib | Res | rescap.PcbLib | C0603R | SMD 0603 | 143R | 0,1% | 25 | 0.1 | 150 | ERA3AEB1430, 0,1% 143R 25ppm | 0603 143R 0,1% 25ppm
ERA3AEB1470 | Panasonic |  | sch.SchLib | Res | rescap.PcbLib | C0603R | SMD 0603 | 147R | 0,1% | 25 | 0.1 | 150 | ERA3AEB1470, 0,1% 147R 25ppm | 0603 147R 0,1% 25ppm
ERA3AEB151 | Panasonic |  | sch.SchLib | Res | rescap.PcbLib | C0603R | SMD 0603 | 150R | 0,1% | 25 | 0.1 | 150 | ERA3AEB151, 0,1% 150R 25ppm | 0603 150R 0,1% 25ppm
ERA3AEB1540 | Panasonic |  | sch.SchLib | Res | rescap.PcbLib | C0603R | SMD 0603 | 154R | 0,1% | 25 | 0.1 | 150 | ERA3AEB1540, 0,1% 154R 25ppm | 0603 154R 0,1% 25ppm
ERA3AEB1580 | Panasonic |  | sch.SchLib | Res | rescap.PcbLib | C0603R | SMD 0603 | 158R | 0,1% | 25 | 0.1 | 150 | ERA3AEB1580, 0,1% 158R 25ppm | 0603 158R 0,1% 25ppm
ERA3AEB161 | Panasonic |  | sch.SchLib | Res | rescap.PcbLib | C0603R | SMD 0603 | 160R | 0,1% | 25 | 0.1 | 150 | ERA3AEB161, 0,1% 160R 25ppm | 0603 160R 0,1% 25ppm
ERA3AEB1620 | Panasonic |  | sch.SchLib | Res | rescap.PcbLib | C0603R | SMD 0603 | 162R | 0,1% | 25 | 0.1 | 150 | ERA3AEB1620, 0,1% 162R 25ppm | 0603 162R 0,1% 25ppm
ERA3AEB1650 | Panasonic |  | sch.SchLib | Res | rescap.PcbLib | C0603R | SMD 0603 | 165R | 0,1% | 25 | 0.1 | 150 | ERA3AEB1650, 0,1% 165R 25ppm | 0603 165R 0,1% 25ppm
ERA3AEB1690 | Panasonic |  | sch.SchLib | Res | rescap.PcbLib | C0603R | SMD 0603 | 169R | 0,1% | 25 | 0.1 | 150 | ERA3AEB1690, 0,1% 169R 25ppm | 0603 169R 0,1% 25ppm
ERA3AEB1740 | Panasonic |  | sch.SchLib | Res | rescap.PcbLib | C0603R | SMD 0603 | 174R | 0,1% | 25 | 0.1 | 150 | ERA3AEB1740, 0,1% 174R 25ppm | 0603 174R 0,1% 25ppm
ERA3AEB1780 | Panasonic |  | sch.SchLib | Res | rescap.PcbLib | C0603R | SMD 0603 | 178R | 0,1% | 25 | 0.1 | 150 | ERA3AEB1780, 0,1% 178R 25ppm | 0603 178R 0,1% 25ppm
ERA3AEB181 | Panasonic |  | sch.SchLib | Res | rescap.PcbLib | C0603R | SMD 0603 | 180R | 0,1% | 25 | 0.1 | 150 | ERA3AEB181, 0,1% 180R 25ppm | 0603 180R 0,1% 25ppm
ERA3AEB1820 | Panasonic |  | sch.SchLib | Res | rescap.PcbLib | C0603R | SMD 0603 | 182R | 0,1% | 25 | 0.1 | 150 | ERA3AEB1820, 0,1% 182R 25ppm | 0603 182R 0,1% 25ppm
ERA3AEB1870 | Panasonic |  | sch.SchLib | Res | rescap.PcbLib | C0603R | SMD 0603 | 187R | 0,1% | 25 | 0.1 | 150 | ERA3AEB1870, 0,1% 187R 25ppm | 0603 187R 0,1% 25ppm
ERA3AEB1910 | Panasonic |  | sch.SchLib | Res | rescap.PcbLib | C0603R | SMD 0603 | 191R | 0,1% | 25 | 0.1 | 150 | ERA3AEB1910, 0,1% 191R 25ppm | 0603 191R 0,1% 25ppm
ERA3AEB1960 | Panasonic |  | sch.SchLib | Res | rescap.PcbLib | C0603R | SMD 0603 | 196R | 0,1% | 25 | 0.1 | 150 | ERA3AEB1960, 0,1% 196R 25ppm | 0603 196R 0,1% 25ppm
ERA3AEB201 | Panasonic |  | sch.SchLib | Res | rescap.PcbLib | C0603R | SMD 0603 | 200R | 0,1% | 25 | 0.1 | 150 | ERA3AEB201, 0,1% 200R 25ppm | 0603 200R 0,1% 25ppm
ERA3AEB2050 | Panasonic |  | sch.SchLib | Res | rescap.PcbLib | C0603R | SMD 0603 | 205R | 0,1% | 25 | 0.1 | 150 | ERA3AEB2050, 0,1% 205R 25ppm | 0603 205R 0,1% 25ppm
ERA3AEB211 | Panasonic |  | sch.SchLib | Res | rescap.PcbLib | C0603R | SMD 0603 | 210R | 0,1% | 25 | 0.1 | 150 | ERA3AEB211, 0,1% 210R 25ppm | 0603 210R 0,1% 25ppm
ERA3AEB2150 | Panasonic |  | sch.SchLib | Res | rescap.PcbLib | C0603R | SMD 0603 | 215R | 0,1% | 25 | 0.1 | 150 | ERA3AEB2150, 0,1% 215R 25ppm | 0603 215R 0,1% 25ppm
ERA3AEB221 | Panasonic |  | sch.SchLib | Res | rescap.PcbLib | C0603R | SMD 0603 | 220R | 0,1% | 25 | 0.1 | 150 | ERA3AEB221, 0,1% 220R 25ppm | 0603 220R 0,1% 25ppm
ERA3AEB2210 | Panasonic |  | sch.SchLib | Res | rescap.PcbLib | C0603R | SMD 0603 | 221R | 0,1% | 25 | 0.1 | 150 | ERA3AEB2210, 0,1% 221R 25ppm | 0603 221R 0,1% 25ppm
ERA3AEB2260 | Panasonic |  | sch.SchLib | Res | rescap.PcbLib | C0603R | SMD 0603 | 226R | 0,1% | 25 | 0.1 | 150 | ERA3AEB2260, 0,1% 226R 25ppm | 0603 226R 0,1% 25ppm
ERA3AEB2320 | Panasonic |  | sch.SchLib | Res | rescap.PcbLib | C0603R | SMD 0603 | 232R | 0,1% | 25 | 0.1 | 150 | ERA3AEB2320, 0,1% 232R 25ppm | 0603 232R 0,1% 25ppm
ERA3AEB2370 | Panasonic |  | sch.SchLib | Res | rescap.PcbLib | C0603R | SMD 0603 | 237R | 0,1% | 25 | 0.1 | 150 | ERA3AEB2370, 0,1% 237R 25ppm | 0603 237R 0,1% 25ppm
ERA3AEB241 | Panasonic |  | sch.SchLib | Res | rescap.PcbLib | C0603R | SMD 0603 | 240R | 0,1% | 25 | 0.1 | 150 | ERA3AEB241, 0,1% 240R 25ppm | 0603 240R 0,1% 25ppm
ERA3AEB2430 | Panasonic |  | sch.SchLib | Res | rescap.PcbLib | C0603R | SMD 0603 | 243R | 0,1% | 25 | 0.1 | 150 | ERA3AEB2430, 0,1% 243R 25ppm | 0603 243R 0,1% 25ppm
ERA3AEB2490 | Panasonic |  | sch.SchLib | Res | rescap.PcbLib | C0603R | SMD 0603 | 249R | 0,1% | 25 | 0.1 | 150 | ERA3AEB2490, 0,1% 249R 25ppm | 0603 249R 0,1% 25ppm
ERA3AEB2550 | Panasonic |  | sch.SchLib | Res | rescap.PcbLib | C0603R | SMD 0603 | 255R | 0,1% | 25 | 0.1 | 150 | ERA3AEB2550, 0,1% 255R 25ppm | 0603 255R 0,1% 25ppm
ERA3AEB2610 | Panasonic |  | sch.SchLib | Res | rescap.PcbLib | C0603R | SMD 0603 | 261R | 0,1% | 25 | 0.1 | 150 | ERA3AEB2610, 0,1% 261R 25ppm | 0603 261R 0,1% 25ppm
ERA3AEB2670 | Panasonic |  | sch.SchLib | Res | rescap.PcbLib | C0603R | SMD 0603 | 267R | 0,1% | 25 | 0.1 | 150 | ERA3AEB2670, 0,1% 267R 25ppm | 0603 267R 0,1% 25ppm
ERA3AEB271 | Panasonic |  | sch.SchLib | Res | rescap.PcbLib | C0603R | SMD 0603 | 270R | 0,1% | 25 | 0.1 | 150 | ERA3AEB271, 0,1% 270R 25ppm | 0603 270R 0,1% 25ppm
ERA3AEB2740 | Panasonic |  | sch.SchLib | Res | rescap.PcbLib | C0603R | SMD 0603 | 274R | 0,1% | 25 | 0.1 | 150 | ERA3AEB2740, 0,1% 274R 25ppm | 0603 274R 0,1% 25ppm
ERA3AEB281 | Panasonic |  | sch.SchLib | Res | rescap.PcbLib | C0603R | SMD 0603 | 280R | 0,1% | 25 | 0.1 | 150 | ERA3AEB281, 0,1% 280R 25ppm | 0603 280R 0,1% 25ppm
ERA3AEB2870 | Panasonic |  | sch.SchLib | Res | rescap.PcbLib | C0603R | SMD 0603 | 287R | 0,1% | 25 | 0.1 | 150 | ERA3AEB2870, 0,1% 287R 25ppm | 0603 287R 0,1% 25ppm
ERA3AEB2940 | Panasonic |  | sch.SchLib | Res | rescap.PcbLib | C0603R | SMD 0603 | 294R | 0,1% | 25 | 0.1 | 150 | ERA3AEB2940, 0,1% 294R 25ppm | 0603 294R 0,1% 25ppm
ERA3AEB301 | Panasonic |  | sch.SchLib | Res | rescap.PcbLib | C0603R | SMD 0603 | 300R | 0,1% | 25 | 0.1 | 150 | ERA3AEB301, 0,1% 300R 25ppm | 0603 300R 0,1% 25ppm
ERA3AEB3010 | Panasonic |  | sch.SchLib | Res | rescap.PcbLib | C0603R | SMD 0603 | 301R | 0,1% | 25 | 0.1 | 150 | ERA3AEB3010, 0,1% 301R 25ppm | 0603 301R 0,1% 25ppm
ERA3AEB3090 | Panasonic |  | sch.SchLib | Res | rescap.PcbLib | C0603R | SMD 0603 | 309R | 0,1% | 25 | 0.1 | 150 | ERA3AEB3090, 0,1% 309R 25ppm | 0603 309R 0,1% 25ppm
ERA3AEB3160 | Panasonic |  | sch.SchLib | Res | rescap.PcbLib | C0603R | SMD 0603 | 316R | 0,1% | 25 | 0.1 | 150 | ERA3AEB3160, 0,1% 316R 25ppm | 0603 316R 0,1% 25ppm
ERA3AEB3240 | Panasonic |  | sch.SchLib | Res | rescap.PcbLib | C0603R | SMD 0603 | 324R | 0,1% | 25 | 0.1 | 150 | ERA3AEB3240, 0,1% 324R 25ppm | 0603 324R 0,1% 25ppm
ERA3AEB331 | Panasonic |  | sch.SchLib | Res | rescap.PcbLib | C0603R | SMD 0603 | 330R | 0,1% | 25 | 0.1 | 150 | ERA3AEB331, 0,1% 330R 25ppm | 0603 330R 0,1% 25ppm
ERA3AEB3320 | Panasonic |  | sch.SchLib | Res | rescap.PcbLib | C0603R | SMD 0603 | 332R | 0,1% | 25 | 0.1 | 150 | ERA3AEB3320, 0,1% 332R 25ppm | 0603 332R 0,1% 25ppm
ERA3AEB3400 | Panasonic |  | sch.SchLib | Res | rescap.PcbLib | C0603R | SMD 0603 | 340R | 0,1% | 25 | 0.1 | 150 | ERA3AEB3400, 0,1% 340R 25ppm | 0603 340R 0,1% 25ppm
ERA3AEB3480 | Panasonic |  | sch.SchLib | Res | rescap.PcbLib | C0603R | SMD 0603 | 348R | 0,1% | 25 | 0.1 | 150 | ERA3AEB3480, 0,1% 348R 25ppm | 0603 348R 0,1% 25ppm
ERA3AEB3570 | Panasonic |  | sch.SchLib | Res | rescap.PcbLib | C0603R | SMD 0603 | 357R | 0,1% | 25 | 0.1 | 150 | ERA3AEB3570, 0,1% 357R 25ppm | 0603 357R 0,1% 25ppm
ERA3AEB361 | Panasonic |  | sch.SchLib | Res | rescap.PcbLib | C0603R | SMD 0603 | 360R | 0,1% | 25 | 0.1 | 150 | ERA3AEB361, 0,1% 360R 25ppm | 0603 360R 0,1% 25ppm
ERA3AEB3650 | Panasonic |  | sch.SchLib | Res | rescap.PcbLib | C0603R | SMD 0603 | 365R | 0,1% | 25 | 0.1 | 150 | ERA3AEB3650, 0,1% 365R 25ppm | 0603 365R 0,1% 25ppm
ERA3AEB3740 | Panasonic |  | sch.SchLib | Res | rescap.PcbLib | C0603R | SMD 0603 | 374R | 0,1% | 25 | 0.1 | 150 | ERA3AEB3740, 0,1% 374R 25ppm | 0603 374R 0,1% 25ppm
ERA3AEB3830 | Panasonic |  | sch.SchLib | Res | rescap.PcbLib | C0603R | SMD 0603 | 383R | 0,1% | 25 | 0.1 | 150 | ERA3AEB3830, 0,1% 383R 25ppm | 0603 383R 0,1% 25ppm
ERA3AEB391 | Panasonic |  | sch.SchLib | Res | rescap.PcbLib | C0603R | SMD 0603 | 390R | 0,1% | 25 | 0.1 | 150 | ERA3AEB391, 0,1% 390R 25ppm | 0603 390R 0,1% 25ppm
ERA3AEB3920 | Panasonic |  | sch.SchLib | Res | rescap.PcbLib | C0603R | SMD 0603 | 392R | 0,1% | 25 | 0.1 | 150 | ERA3AEB3920, 0,1% 392R 25ppm | 0603 392R 0,1% 25ppm
ERA3AEB4020 | Panasonic |  | sch.SchLib | Res | rescap.PcbLib | C0603R | SMD 0603 | 402R | 0,1% | 25 | 0.1 | 150 | ERA3AEB4020, 0,1% 402R 25ppm | 0603 402R 0,1% 25ppm
ERA3AEB4120 | Panasonic |  | sch.SchLib | Res | rescap.PcbLib | C0603R | SMD 0603 | 412R | 0,1% | 25 | 0.1 | 150 | ERA3AEB4120, 0,1% 412R 25ppm | 0603 412R 0,1% 25ppm
ERA3AEB4220 | Panasonic |  | sch.SchLib | Res | rescap.PcbLib | C0603R | SMD 0603 | 422R | 0,1% | 25 | 0.1 | 150 | ERA3AEB4220, 0,1% 422R 25ppm | 0603 422R 0,1% 25ppm
ERA3AEB431 | Panasonic |  | sch.SchLib | Res | rescap.PcbLib | C0603R | SMD 0603 | 430R | 0,1% | 25 | 0.1 | 150 | ERA3AEB431, 0,1% 430R 25ppm | 0603 430R 0,1% 25ppm
ERA3AEB4320 | Panasonic |  | sch.SchLib | Res | rescap.PcbLib | C0603R | SMD 0603 | 432R | 0,1% | 25 | 0.1 | 150 | ERA3AEB4320, 0,1% 432R 25ppm | 0603 432R 0,1% 25ppm
ERA3AEB4420 | Panasonic |  | sch.SchLib | Res | rescap.PcbLib | C0603R | SMD 0603 | 442R | 0,1% | 25 | 0.1 | 150 | ERA3AEB4420, 0,1% 442R 25ppm | 0603 442R 0,1% 25ppm
ERA3AEB4530 | Panasonic |  | sch.SchLib | Res | rescap.PcbLib | C0603R | SMD 0603 | 453R | 0,1% | 25 | 0.1 | 150 | ERA3AEB4530, 0,1% 453R 25ppm | 0603 453R 0,1% 25ppm
ERA3AEB4640 | Panasonic |  | sch.SchLib | Res | rescap.PcbLib | C0603R | SMD 0603 | 464R | 0,1% | 25 | 0.1 | 150 | ERA3AEB4640, 0,1% 464R 25ppm | 0603 464R 0,1% 25ppm
ERA3AEB471 | Panasonic |  | sch.SchLib | Res | rescap.PcbLib | C0603R | SMD 0603 | 470R | 0,1% | 25 | 0.1 | 150 | ERA3AEB471, 0,1% 470R 25ppm | 0603 470R 0,1% 25ppm
ERA3AEB4750 | Panasonic |  | sch.SchLib | Res | rescap.PcbLib | C0603R | SMD 0603 | 475R | 0,1% | 25 | 0.1 | 150 | ERA3AEB4750, 0,1% 475R 25ppm | 0603 475R 0,1% 25ppm
ERA3AEB4870 | Panasonic |  | sch.SchLib | Res | rescap.PcbLib | C0603R | SMD 0603 | 487R | 0,1% | 25 | 0.1 | 150 | ERA3AEB4870, 0,1% 487R 25ppm | 0603 487R 0,1% 25ppm
ERA3AEB4990 | Panasonic |  | sch.SchLib | Res | rescap.PcbLib | C0603R | SMD 0603 | 499R | 0,1% | 25 | 0.1 | 150 | ERA3AEB4990, 0,1% 499R 25ppm | 0603 499R 0,1% 25ppm
ERA3AEB5110 | Panasonic |  | sch.SchLib | Res | rescap.PcbLib | C0603R | SMD 0603 | 511R | 0,1% | 25 | 0.1 | 150 | ERA3AEB5110, 0,1% 511R 25ppm | 0603 511R 0,1% 25ppm
ERA3AEB5230 | Panasonic |  | sch.SchLib | Res | rescap.PcbLib | C0603R | SMD 0603 | 523R | 0,1% | 25 | 0.1 | 150 | ERA3AEB5230, 0,1% 523R 25ppm | 0603 523R 0,1% 25ppm
ERA3AEB5360 | Panasonic |  | sch.SchLib | Res | rescap.PcbLib | C0603R | SMD 0603 | 536R | 0,1% | 25 | 0.1 | 150 | ERA3AEB5360, 0,1% 536R 25ppm | 0603 536R 0,1% 25ppm
ERA3AEB5490 | Panasonic |  | sch.SchLib | Res | rescap.PcbLib | C0603R | SMD 0603 | 549R | 0,1% | 25 | 0.1 | 150 | ERA3AEB5490, 0,1% 549R 25ppm | 0603 549R 0,1% 25ppm
ERA3AEB561 | Panasonic |  | sch.SchLib | Res | rescap.PcbLib | C0603R | SMD 0603 | 560R | 0,1% | 25 | 0.1 | 150 | ERA3AEB561, 0,1% 560R 25ppm | 0603 560R 0,1% 25ppm
ERA3AEB5620 | Panasonic |  | sch.SchLib | Res | rescap.PcbLib | C0603R | SMD 0603 | 562R | 0,1% | 25 | 0.1 | 150 | ERA3AEB5620, 0,1% 562R 25ppm | 0603 562R 0,1% 25ppm
ERA3AEB5760 | Panasonic |  | sch.SchLib | Res | rescap.PcbLib | C0603R | SMD 0603 | 576R | 0,1% | 25 | 0.1 | 150 | ERA3AEB5760, 0,1% 576R 25ppm | 0603 576R 0,1% 25ppm
ERA3AEB591 | Panasonic |  | sch.SchLib | Res | rescap.PcbLib | C0603R | SMD 0603 | 590R | 0,1% | 25 | 0.1 | 150 | ERA3AEB591, 0,1% 590R 25ppm | 0603 590R 0,1% 25ppm
ERA3AEB6040 | Panasonic |  | sch.SchLib | Res | rescap.PcbLib | C0603R | SMD 0603 | 604R | 0,1% | 25 | 0.1 | 150 | ERA3AEB6040, 0,1% 604R 25ppm | 0603 604R 0,1% 25ppm
ERA3AEB6190 | Panasonic |  | sch.SchLib | Res | rescap.PcbLib | C0603R | SMD 0603 | 619R | 0,1% | 25 | 0.1 | 150 | ERA3AEB6190, 0,1% 619R 25ppm | 0603 619R 0,1% 25ppm
ERA3AEB621 | Panasonic |  | sch.SchLib | Res | rescap.PcbLib | C0603R | SMD 0603 | 620R | 0,1% | 25 | 0.1 | 150 | ERA3AEB621, 0,1% 620R 25ppm | 0603 620R 0,1% 25ppm
ERA3AEB6340 | Panasonic |  | sch.SchLib | Res | rescap.PcbLib | C0603R | SMD 0603 | 634R | 0,1% | 25 | 0.1 | 150 | ERA3AEB6340, 0,1% 634R 25ppm | 0603 634R 0,1% 25ppm
ERA3AEB6490 | Panasonic |  | sch.SchLib | Res | rescap.PcbLib | C0603R | SMD 0603 | 649R | 0,1% | 25 | 0.1 | 150 | ERA3AEB6490, 0,1% 649R 25ppm | 0603 649R 0,1% 25ppm
ERA3AEB6650 | Panasonic |  | sch.SchLib | Res | rescap.PcbLib | C0603R | SMD 0603 | 665R | 0,1% | 25 | 0.1 | 150 | ERA3AEB6650, 0,1% 665R 25ppm | 0603 665R 0,1% 25ppm
ERA3AEB681 | Panasonic |  | sch.SchLib | Res | rescap.PcbLib | C0603R | SMD 0603 | 680R | 0,1% | 25 | 0.1 | 150 | ERA3AEB681, 0,1% 680R 25ppm | 0603 680R 0,1% 25ppm
ERA3AEB6810 | Panasonic |  | sch.SchLib | Res | rescap.PcbLib | C0603R | SMD 0603 | 681R | 0,1% | 25 | 0.1 | 150 | ERA3AEB6810, 0,1% 681R 25ppm | 0603 681R 0,1% 25ppm
ERA3AEB6980 | Panasonic |  | sch.SchLib | Res | rescap.PcbLib | C0603R | SMD 0603 | 698R | 0,1% | 25 | 0.1 | 150 | ERA3AEB6980, 0,1% 698R 25ppm | 0603 698R 0,1% 25ppm
ERA3AEB7150 | Panasonic |  | sch.SchLib | Res | rescap.PcbLib | C0603R | SMD 0603 | 715R | 0,1% | 25 | 0.1 | 150 | ERA3AEB7150, 0,1% 715R 25ppm | 0603 715R 0,1% 25ppm
ERA3AEB7320 | Panasonic |  | sch.SchLib | Res | rescap.PcbLib | C0603R | SMD 0603 | 732R | 0,1% | 25 | 0.1 | 150 | ERA3AEB7320, 0,1% 732R 25ppm | 0603 732R 0,1% 25ppm
ERA3AEB751 | Panasonic |  | sch.SchLib | Res | rescap.PcbLib | C0603R | SMD 0603 | 750R | 0,1% | 25 | 0.1 | 150 | ERA3AEB751, 0,1% 750R 25ppm | 0603 750R 0,1% 25ppm
ERA3AEB7680 | Panasonic |  | sch.SchLib | Res | rescap.PcbLib | C0603R | SMD 0603 | 768R | 0,1% | 25 | 0.1 | 150 | ERA3AEB7680, 0,1% 768R 25ppm | 0603 768R 0,1% 25ppm
ERA3AEB7870 | Panasonic |  | sch.SchLib | Res | rescap.PcbLib | C0603R | SMD 0603 | 787R | 0,1% | 25 | 0.1 | 150 | ERA3AEB7870, 0,1% 787R 25ppm | 0603 787R 0,1% 25ppm
ERA3AEB8060 | Panasonic |  | sch.SchLib | Res | rescap.PcbLib | C0603R | SMD 0603 | 806R | 0,1% | 25 | 0.1 | 150 | ERA3AEB8060, 0,1% 806R 25ppm | 0603 806R 0,1% 25ppm
ERA3AEB821 | Panasonic |  | sch.SchLib | Res | rescap.PcbLib | C0603R | SMD 0603 | 820R | 0,1% | 25 | 0.1 | 150 | ERA3AEB821, 0,1% 820R 25ppm | 0603 820R 0,1% 25ppm
ERA3AEB8250 | Panasonic |  | sch.SchLib | Res | rescap.PcbLib | C0603R | SMD 0603 | 825R | 0,1% | 25 | 0.1 | 150 | ERA3AEB8250, 0,1% 825R 25ppm | 0603 825R 0,1% 25ppm
ERA3AEB8450 | Panasonic |  | sch.SchLib | Res | rescap.PcbLib | C0603R | SMD 0603 | 845R | 0,1% | 25 | 0.1 | 150 | ERA3AEB8450, 0,1% 845R 25ppm | 0603 845R 0,1% 25ppm
ERA3AEB8660 | Panasonic |  | sch.SchLib | Res | rescap.PcbLib | C0603R | SMD 0603 | 866R | 0,1% | 25 | 0.1 | 150 | ERA3AEB8660, 0,1% 866R 25ppm | 0603 866R 0,1% 25ppm
ERA3AEB8870 | Panasonic |  | sch.SchLib | Res | rescap.PcbLib | C0603R | SMD 0603 | 887R | 0,1% | 25 | 0.1 | 150 | ERA3AEB8870, 0,1% 887R 25ppm | 0603 887R 0,1% 25ppm
ERA3AEB9090 | Panasonic |  | sch.SchLib | Res | rescap.PcbLib | C0603R | SMD 0603 | 909R | 0,1% | 25 | 0.1 | 150 | ERA3AEB9090, 0,1% 909R 25ppm | 0603 909R 0,1% 25ppm
ERA3AEB911 | Panasonic |  | sch.SchLib | Res | rescap.PcbLib | C0603R | SMD 0603 | 910R | 0,1% | 25 | 0.1 | 150 | ERA3AEB911, 0,1% 910R 25ppm | 0603 910R 0,1% 25ppm
ERA3AEB9310 | Panasonic |  | sch.SchLib | Res | rescap.PcbLib | C0603R | SMD 0603 | 931R | 0,1% | 25 | 0.1 | 150 | ERA3AEB9310, 0,1% 931R 25ppm | 0603 931R 0,1% 25ppm
ERA3AEB9530 | Panasonic |  | sch.SchLib | Res | rescap.PcbLib | C0603R | SMD 0603 | 953R | 0,1% | 25 | 0.1 | 150 | ERA3AEB9530, 0,1% 953R 25ppm | 0603 953R 0,1% 25ppm
ERA3AEB9760 | Panasonic |  | sch.SchLib | Res | rescap.PcbLib | C0603R | SMD 0603 | 976R | 0,1% | 25 | 0.1 | 150 | ERA3AEB9760, 0,1% 976R 25ppm | 0603 976R 0,1% 25ppm
ERA3AEB102 | Panasonic |  | sch.SchLib | Res | rescap.PcbLib | C0603R | SMD 0603 | 1k | 0,1% | 25 | 0.1 | 150 | ERA3AEB102, 0,1% 1k 25ppm | 0603 1k 0,1% 25ppm
ERA3AEB1021 | Panasonic |  | sch.SchLib | Res | rescap.PcbLib | C0603R | SMD 0603 | 1,02k | 0,1% | 25 | 0.1 | 150 | ERA3AEB1021, 0,1% 1,02k 25ppm | 0603 1,02k 0,1% 25ppm
ERA3AEB1051 | Panasonic |  | sch.SchLib | Res | rescap.PcbLib | C0603R | SMD 0603 | 1,05k | 0,1% | 25 | 0.1 | 150 | ERA3AEB1051, 0,1% 1,05k 25ppm | 0603 1,05k 0,1% 25ppm
ERA3AEB1071 | Panasonic |  | sch.SchLib | Res | rescap.PcbLib | C0603R | SMD 0603 | 1,07k | 0,1% | 25 | 0.1 | 150 | ERA3AEB1071, 0,1% 1,07k 25ppm | 0603 1,07k 0,1% 25ppm
ERA3AEB1101 | Panasonic |  | sch.SchLib | Res | rescap.PcbLib | C0603R | SMD 0603 | 1,1k | 0,1% | 25 | 0.1 | 150 | ERA3AEB1101, 0,1% 1,1k 25ppm | 0603 1,1k 0,1% 25ppm
ERA3AEB1131 | Panasonic |  | sch.SchLib | Res | rescap.PcbLib | C0603R | SMD 0603 | 1,13k | 0,1% | 25 | 0.1 | 150 | ERA3AEB1131, 0,1% 1,13k 25ppm | 0603 1,13k 0,1% 25ppm
ERA3AEB1151 | Panasonic |  | sch.SchLib | Res | rescap.PcbLib | C0603R | SMD 0603 | 1,15k | 0,1% | 25 | 0.1 | 150 | ERA3AEB1151, 0,1% 1,15k 25ppm | 0603 1,15k 0,1% 25ppm
ERA3AEB1181 | Panasonic |  | sch.SchLib | Res | rescap.PcbLib | C0603R | SMD 0603 | 1,18k | 0,1% | 25 | 0.1 | 150 | ERA3AEB1181, 0,1% 1,18k 25ppm | 0603 1,18k 0,1% 25ppm
ERA3AEB122 | Panasonic |  | sch.SchLib | Res | rescap.PcbLib | C0603R | SMD 0603 | 1,2k | 0,1% | 25 | 0.1 | 150 | ERA3AEB122, 0,1% 1,2k 25ppm | 0603 1,2k 0,1% 25ppm
ERA3AEB1211 | Panasonic |  | sch.SchLib | Res | rescap.PcbLib | C0603R | SMD 0603 | 1,21k | 0,1% | 25 | 0.1 | 150 | ERA3AEB1211, 0,1% 1,21k 25ppm | 0603 1,21k 0,1% 25ppm
ERA3AEB1241 | Panasonic |  | sch.SchLib | Res | rescap.PcbLib | C0603R | SMD 0603 | 1,24k | 0,1% | 25 | 0.1 | 150 | ERA3AEB1241, 0,1% 1,24k 25ppm | 0603 1,24k 0,1% 25ppm
ERA3AEB1271 | Panasonic |  | sch.SchLib | Res | rescap.PcbLib | C0603R | SMD 0603 | 1,27k | 0,1% | 25 | 0.1 | 150 | ERA3AEB1271, 0,1% 1,27k 25ppm | 0603 1,27k 0,1% 25ppm
ERA3AEB132 | Panasonic |  | sch.SchLib | Res | rescap.PcbLib | C0603R | SMD 0603 | 1,3k | 0,1% | 25 | 0.1 | 150 | ERA3AEB132, 0,1% 1,3k 25ppm | 0603 1,3k 0,1% 25ppm
ERA3AEB1331 | Panasonic |  | sch.SchLib | Res | rescap.PcbLib | C0603R | SMD 0603 | 1,33k | 0,1% | 25 | 0.1 | 150 | ERA3AEB1331, 0,1% 1,33k 25ppm | 0603 1,33k 0,1% 25ppm
ERA3AEB1371 | Panasonic |  | sch.SchLib | Res | rescap.PcbLib | C0603R | SMD 0603 | 1,37k | 0,1% | 25 | 0.1 | 150 | ERA3AEB1371, 0,1% 1,37k 25ppm | 0603 1,37k 0,1% 25ppm
ERA3AEB142 | Panasonic |  | sch.SchLib | Res | rescap.PcbLib | C0603R | SMD 0603 | 1,4k | 0,1% | 25 | 0.1 | 150 | ERA3AEB142, 0,1% 1,4k 25ppm | 0603 1,4k 0,1% 25ppm
ERA3AEB1431 | Panasonic |  | sch.SchLib | Res | rescap.PcbLib | C0603R | SMD 0603 | 1,43k | 0,1% | 25 | 0.1 | 150 | ERA3AEB1431, 0,1% 1,43k 25ppm | 0603 1,43k 0,1% 25ppm
ERA3AEB1471 | Panasonic |  | sch.SchLib | Res | rescap.PcbLib | C0603R | SMD 0603 | 1,47k | 0,1% | 25 | 0.1 | 150 | ERA3AEB1471, 0,1% 1,47k 25ppm | 0603 1,47k 0,1% 25ppm
ERA3AEB152 | Panasonic |  | sch.SchLib | Res | rescap.PcbLib | C0603R | SMD 0603 | 1,5k | 0,1% | 25 | 0.1 | 150 | ERA3AEB152, 0,1% 1,5k 25ppm | 0603 1,5k 0,1% 25ppm
ERA3AEB1541 | Panasonic |  | sch.SchLib | Res | rescap.PcbLib | C0603R | SMD 0603 | 1,54k | 0,1% | 25 | 0.1 | 150 | ERA3AEB1541, 0,1% 1,54k 25ppm | 0603 1,54k 0,1% 25ppm
ERA3AEB1581 | Panasonic |  | sch.SchLib | Res | rescap.PcbLib | C0603R | SMD 0603 | 1,58k | 0,1% | 25 | 0.1 | 150 | ERA3AEB1581, 0,1% 1,58k 25ppm | 0603 1,58k 0,1% 25ppm
ERA3AEB162 | Panasonic |  | sch.SchLib | Res | rescap.PcbLib | C0603R | SMD 0603 | 1,6k | 0,1% | 25 | 0.1 | 150 | ERA3AEB162, 0,1% 1,6k 25ppm | 0603 1,6k 0,1% 25ppm
ERA3AEB1621 | Panasonic |  | sch.SchLib | Res | rescap.PcbLib | C0603R | SMD 0603 | 1,62k | 0,1% | 25 | 0.1 | 150 | ERA3AEB1621, 0,1% 1,62k 25ppm | 0603 1,62k 0,1% 25ppm
ERA3AEB1651 | Panasonic |  | sch.SchLib | Res | rescap.PcbLib | C0603R | SMD 0603 | 1,65k | 0,1% | 25 | 0.1 | 150 | ERA3AEB1651, 0,1% 1,65k 25ppm | 0603 1,65k 0,1% 25ppm
ERA3AEB1691 | Panasonic |  | sch.SchLib | Res | rescap.PcbLib | C0603R | SMD 0603 | 1,69k | 0,1% | 25 | 0.1 | 150 | ERA3AEB1691, 0,1% 1,69k 25ppm | 0603 1,69k 0,1% 25ppm
ERA3AEB1741 | Panasonic |  | sch.SchLib | Res | rescap.PcbLib | C0603R | SMD 0603 | 1,74k | 0,1% | 25 | 0.1 | 150 | ERA3AEB1741, 0,1% 1,74k 25ppm | 0603 1,74k 0,1% 25ppm
ERA3AEB1781 | Panasonic |  | sch.SchLib | Res | rescap.PcbLib | C0603R | SMD 0603 | 1,78k | 0,1% | 25 | 0.1 | 150 | ERA3AEB1781, 0,1% 1,78k 25ppm | 0603 1,78k 0,1% 25ppm
ERA3AEB182 | Panasonic |  | sch.SchLib | Res | rescap.PcbLib | C0603R | SMD 0603 | 1,8k | 0,1% | 25 | 0.1 | 150 | ERA3AEB182, 0,1% 1,8k 25ppm | 0603 1,8k 0,1% 25ppm
ERA3AEB1821 | Panasonic |  | sch.SchLib | Res | rescap.PcbLib | C0603R | SMD 0603 | 1,82k | 0,1% | 25 | 0.1 | 150 | ERA3AEB1821, 0,1% 1,82k 25ppm | 0603 1,82k 0,1% 25ppm
ERA3AEB1871 | Panasonic |  | sch.SchLib | Res | rescap.PcbLib | C0603R | SMD 0603 | 1,87k | 0,1% | 25 | 0.1 | 150 | ERA3AEB1871, 0,1% 1,87k 25ppm | 0603 1,87k 0,1% 25ppm
ERA3AEB1911 | Panasonic |  | sch.SchLib | Res | rescap.PcbLib | C0603R | SMD 0603 | 1,91k | 0,1% | 25 | 0.1 | 150 | ERA3AEB1911, 0,1% 1,91k 25ppm | 0603 1,91k 0,1% 25ppm
ERA3AEB1961 | Panasonic |  | sch.SchLib | Res | rescap.PcbLib | C0603R | SMD 0603 | 1,96k | 0,1% | 25 | 0.1 | 150 | ERA3AEB1961, 0,1% 1,96k 25ppm | 0603 1,96k 0,1% 25ppm
ERA3AEB202 | Panasonic |  | sch.SchLib | Res | rescap.PcbLib | C0603R | SMD 0603 | 2k | 0,1% | 25 | 0.1 | 150 | ERA3AEB202, 0,1% 2k 25ppm | 0603 2k 0,1% 25ppm
ERA3AEB2051 | Panasonic |  | sch.SchLib | Res | rescap.PcbLib | C0603R | SMD 0603 | 2,05k | 0,1% | 25 | 0.1 | 150 | ERA3AEB2051, 0,1% 2,05k 25ppm | 0603 2,05k 0,1% 25ppm
ERA3AEB2101 | Panasonic |  | sch.SchLib | Res | rescap.PcbLib | C0603R | SMD 0603 | 2,1k | 0,1% | 25 | 0.1 | 150 | ERA3AEB2101, 0,1% 2,1k 25ppm | 0603 2,1k 0,1% 25ppm
ERA3AEB2151 | Panasonic |  | sch.SchLib | Res | rescap.PcbLib | C0603R | SMD 0603 | 2,15k | 0,1% | 25 | 0.1 | 150 | ERA3AEB2151, 0,1% 2,15k 25ppm | 0603 2,15k 0,1% 25ppm
ERA3AEB222 | Panasonic |  | sch.SchLib | Res | rescap.PcbLib | C0603R | SMD 0603 | 2,2k | 0,1% | 25 | 0.1 | 150 | ERA3AEB222, 0,1% 2,2k 25ppm | 0603 2,2k 0,1% 25ppm
ERA3AEB2211 | Panasonic |  | sch.SchLib | Res | rescap.PcbLib | C0603R | SMD 0603 | 2,21k | 0,1% | 25 | 0.1 | 150 | ERA3AEB2211, 0,1% 2,21k 25ppm | 0603 2,21k 0,1% 25ppm
ERA3AEB2261 | Panasonic |  | sch.SchLib | Res | rescap.PcbLib | C0603R | SMD 0603 | 2,26k | 0,1% | 25 | 0.1 | 150 | ERA3AEB2261, 0,1% 2,26k 25ppm | 0603 2,26k 0,1% 25ppm
ERA3AEB2321 | Panasonic |  | sch.SchLib | Res | rescap.PcbLib | C0603R | SMD 0603 | 2,32k | 0,1% | 25 | 0.1 | 150 | ERA3AEB2321, 0,1% 2,32k 25ppm | 0603 2,32k 0,1% 25ppm
ERA3AEB2371 | Panasonic |  | sch.SchLib | Res | rescap.PcbLib | C0603R | SMD 0603 | 2,37k | 0,1% | 25 | 0.1 | 150 | ERA3AEB2371, 0,1% 2,37k 25ppm | 0603 2,37k 0,1% 25ppm
ERA3AEB242 | Panasonic |  | sch.SchLib | Res | rescap.PcbLib | C0603R | SMD 0603 | 2,4k | 0,1% | 25 | 0.1 | 150 | ERA3AEB242, 0,1% 2,4k 25ppm | 0603 2,4k 0,1% 25ppm
ERA3AEB2431 | Panasonic |  | sch.SchLib | Res | rescap.PcbLib | C0603R | SMD 0603 | 2,43k | 0,1% | 25 | 0.1 | 150 | ERA3AEB2431, 0,1% 2,43k 25ppm | 0603 2,43k 0,1% 25ppm
ERA3AEB2491 | Panasonic |  | sch.SchLib | Res | rescap.PcbLib | C0603R | SMD 0603 | 2,49k | 0,1% | 25 | 0.1 | 150 | ERA3AEB2491, 0,1% 2,49k 25ppm | 0603 2,49k 0,1% 25ppm
ERA3AEB2551 | Panasonic |  | sch.SchLib | Res | rescap.PcbLib | C0603R | SMD 0603 | 2,55k | 0,1% | 25 | 0.1 | 150 | ERA3AEB2551, 0,1% 2,55k 25ppm | 0603 2,55k 0,1% 25ppm
ERA3AEB2611 | Panasonic |  | sch.SchLib | Res | rescap.PcbLib | C0603R | SMD 0603 | 2,61k | 0,1% | 25 | 0.1 | 150 | ERA3AEB2611, 0,1% 2,61k 25ppm | 0603 2,61k 0,1% 25ppm
ERA3AEB2671 | Panasonic |  | sch.SchLib | Res | rescap.PcbLib | C0603R | SMD 0603 | 2,67k | 0,1% | 25 | 0.1 | 150 | ERA3AEB2671, 0,1% 2,67k 25ppm | 0603 2,67k 0,1% 25ppm
ERA3AEB272 | Panasonic |  | sch.SchLib | Res | rescap.PcbLib | C0603R | SMD 0603 | 2,7k | 0,1% | 25 | 0.1 | 150 | ERA3AEB272, 0,1% 2,7k 25ppm | 0603 2,7k 0,1% 25ppm
ERA3AEB2741 | Panasonic |  | sch.SchLib | Res | rescap.PcbLib | C0603R | SMD 0603 | 2,74k | 0,1% | 25 | 0.1 | 150 | ERA3AEB2741, 0,1% 2,74k 25ppm | 0603 2,74k 0,1% 25ppm
ERA3AEB282 | Panasonic |  | sch.SchLib | Res | rescap.PcbLib | C0603R | SMD 0603 | 2,8k | 0,1% | 25 | 0.1 | 150 | ERA3AEB282, 0,1% 2,8k 25ppm | 0603 2,8k 0,1% 25ppm
ERA3AEB2871 | Panasonic |  | sch.SchLib | Res | rescap.PcbLib | C0603R | SMD 0603 | 2,87k | 0,1% | 25 | 0.1 | 150 | ERA3AEB2871, 0,1% 2,87k 25ppm | 0603 2,87k 0,1% 25ppm
ERA3AEB2941 | Panasonic |  | sch.SchLib | Res | rescap.PcbLib | C0603R | SMD 0603 | 2,94k | 0,1% | 25 | 0.1 | 150 | ERA3AEB2941, 0,1% 2,94k 25ppm | 0603 2,94k 0,1% 25ppm
ERA3AEB302 | Panasonic |  | sch.SchLib | Res | rescap.PcbLib | C0603R | SMD 0603 | 3k | 0,1% | 25 | 0.1 | 150 | ERA3AEB302, 0,1% 3k 25ppm | 0603 3k 0,1% 25ppm
ERA3AEB3011 | Panasonic |  | sch.SchLib | Res | rescap.PcbLib | C0603R | SMD 0603 | 3,01k | 0,1% | 25 | 0.1 | 150 | ERA3AEB3011, 0,1% 3,01k 25ppm | 0603 3,01k 0,1% 25ppm
ERA3AEB3091 | Panasonic |  | sch.SchLib | Res | rescap.PcbLib | C0603R | SMD 0603 | 3,09k | 0,1% | 25 | 0.1 | 150 | ERA3AEB3091, 0,1% 3,09k 25ppm | 0603 3,09k 0,1% 25ppm
ERA3AEB3161 | Panasonic |  | sch.SchLib | Res | rescap.PcbLib | C0603R | SMD 0603 | 3,16k | 0,1% | 25 | 0.1 | 150 | ERA3AEB3161, 0,1% 3,16k 25ppm | 0603 3,16k 0,1% 25ppm
ERA3AEB3241 | Panasonic |  | sch.SchLib | Res | rescap.PcbLib | C0603R | SMD 0603 | 3,24k | 0,1% | 25 | 0.1 | 150 | ERA3AEB3241, 0,1% 3,24k 25ppm | 0603 3,24k 0,1% 25ppm
ERA3AEB332 | Panasonic |  | sch.SchLib | Res | rescap.PcbLib | C0603R | SMD 0603 | 3,3k | 0,1% | 25 | 0.1 | 150 | ERA3AEB332, 0,1% 3,3k 25ppm | 0603 3,3k 0,1% 25ppm
ERA3AEB3321 | Panasonic |  | sch.SchLib | Res | rescap.PcbLib | C0603R | SMD 0603 | 3,32k | 0,1% | 25 | 0.1 | 150 | ERA3AEB3321, 0,1% 3,32k 25ppm | 0603 3,32k 0,1% 25ppm
ERA3AEB3401 | Panasonic |  | sch.SchLib | Res | rescap.PcbLib | C0603R | SMD 0603 | 3,4k | 0,1% | 25 | 0.1 | 150 | ERA3AEB3401, 0,1% 3,4k 25ppm | 0603 3,4k 0,1% 25ppm
ERA3AEB3481 | Panasonic |  | sch.SchLib | Res | rescap.PcbLib | C0603R | SMD 0603 | 3,48k | 0,1% | 25 | 0.1 | 150 | ERA3AEB3481, 0,1% 3,48k 25ppm | 0603 3,48k 0,1% 25ppm
ERA3AEB3571 | Panasonic |  | sch.SchLib | Res | rescap.PcbLib | C0603R | SMD 0603 | 3,57k | 0,1% | 25 | 0.1 | 150 | ERA3AEB3571, 0,1% 3,57k 25ppm | 0603 3,57k 0,1% 25ppm
ERA3AEB362 | Panasonic |  | sch.SchLib | Res | rescap.PcbLib | C0603R | SMD 0603 | 3,6k | 0,1% | 25 | 0.1 | 150 | ERA3AEB362, 0,1% 3,6k 25ppm | 0603 3,6k 0,1% 25ppm
ERA3AEB3651 | Panasonic |  | sch.SchLib | Res | rescap.PcbLib | C0603R | SMD 0603 | 3,65k | 0,1% | 25 | 0.1 | 150 | ERA3AEB3651, 0,1% 3,65k 25ppm | 0603 3,65k 0,1% 25ppm
ERA3AEB3741 | Panasonic |  | sch.SchLib | Res | rescap.PcbLib | C0603R | SMD 0603 | 3,74k | 0,1% | 25 | 0.1 | 150 | ERA3AEB3741, 0,1% 3,74k 25ppm | 0603 3,74k 0,1% 25ppm
ERA3AEB3831 | Panasonic |  | sch.SchLib | Res | rescap.PcbLib | C0603R | SMD 0603 | 3,83k | 0,1% | 25 | 0.1 | 150 | ERA3AEB3831, 0,1% 3,83k 25ppm | 0603 3,83k 0,1% 25ppm
ERA3AEB392 | Panasonic |  | sch.SchLib | Res | rescap.PcbLib | C0603R | SMD 0603 | 3,9k | 0,1% | 25 | 0.1 | 150 | ERA3AEB392, 0,1% 3,9k 25ppm | 0603 3,9k 0,1% 25ppm
ERA3AEB3921 | Panasonic |  | sch.SchLib | Res | rescap.PcbLib | C0603R | SMD 0603 | 3,92k | 0,1% | 25 | 0.1 | 150 | ERA3AEB3921, 0,1% 3,92k 25ppm | 0603 3,92k 0,1% 25ppm
ERA3AEB4021 | Panasonic |  | sch.SchLib | Res | rescap.PcbLib | C0603R | SMD 0603 | 4,02k | 0,1% | 25 | 0.1 | 150 | ERA3AEB4021, 0,1% 4,02k 25ppm | 0603 4,02k 0,1% 25ppm
ERA3AEB4121 | Panasonic |  | sch.SchLib | Res | rescap.PcbLib | C0603R | SMD 0603 | 4,12k | 0,1% | 25 | 0.1 | 150 | ERA3AEB4121, 0,1% 4,12k 25ppm | 0603 4,12k 0,1% 25ppm
ERA3AEB4221 | Panasonic |  | sch.SchLib | Res | rescap.PcbLib | C0603R | SMD 0603 | 4,22k | 0,1% | 25 | 0.1 | 150 | ERA3AEB4221, 0,1% 4,22k 25ppm | 0603 4,22k 0,1% 25ppm
ERA3AEB432 | Panasonic |  | sch.SchLib | Res | rescap.PcbLib | C0603R | SMD 0603 | 4,3k | 0,1% | 25 | 0.1 | 150 | ERA3AEB432, 0,1% 4,3k 25ppm | 0603 4,3k 0,1% 25ppm
ERA3AEB4321 | Panasonic |  | sch.SchLib | Res | rescap.PcbLib | C0603R | SMD 0603 | 4,32k | 0,1% | 25 | 0.1 | 150 | ERA3AEB4321, 0,1% 4,32k 25ppm | 0603 4,32k 0,1% 25ppm
ERA3AEB4421 | Panasonic |  | sch.SchLib | Res | rescap.PcbLib | C0603R | SMD 0603 | 4,42k | 0,1% | 25 | 0.1 | 150 | ERA3AEB4421, 0,1% 4,42k 25ppm | 0603 4,42k 0,1% 25ppm
ERA3AEB4531 | Panasonic |  | sch.SchLib | Res | rescap.PcbLib | C0603R | SMD 0603 | 4,53k | 0,1% | 25 | 0.1 | 150 | ERA3AEB4531, 0,1% 4,53k 25ppm | 0603 4,53k 0,1% 25ppm
ERA3AEB4641 | Panasonic |  | sch.SchLib | Res | rescap.PcbLib | C0603R | SMD 0603 | 4,64k | 0,1% | 25 | 0.1 | 150 | ERA3AEB4641, 0,1% 4,64k 25ppm | 0603 4,64k 0,1% 25ppm
ERA3AEB472 | Panasonic |  | sch.SchLib | Res | rescap.PcbLib | C0603R | SMD 0603 | 4,7k | 0,1% | 25 | 0.1 | 150 | ERA3AEB472, 0,1% 4,7k 25ppm | 0603 4,7k 0,1% 25ppm
ERA3AEB4751 | Panasonic |  | sch.SchLib | Res | rescap.PcbLib | C0603R | SMD 0603 | 4,75k | 0,1% | 25 | 0.1 | 150 | ERA3AEB4751, 0,1% 4,75k 25ppm | 0603 4,75k 0,1% 25ppm
ERA3AEB4871 | Panasonic |  | sch.SchLib | Res | rescap.PcbLib | C0603R | SMD 0603 | 4,87k | 0,1% | 25 | 0.1 | 150 | ERA3AEB4871, 0,1% 4,87k 25ppm | 0603 4,87k 0,1% 25ppm
ERA3AEB4991 | Panasonic |  | sch.SchLib | Res | rescap.PcbLib | C0603R | SMD 0603 | 4,99k | 0,1% | 25 | 0.1 | 150 | ERA3AEB4991, 0,1% 4,99k 25ppm | 0603 4,99k 0,1% 25ppm
ERA3AEB512 | Panasonic |  | sch.SchLib | Res | rescap.PcbLib | C0603R | SMD 0603 | 5,1k | 0,1% | 25 | 0.1 | 150 | ERA3AEB512, 0,1% 5,1k 25ppm | 0603 5,1k 0,1% 25ppm
ERA3AEB5111 | Panasonic |  | sch.SchLib | Res | rescap.PcbLib | C0603R | SMD 0603 | 5,11k | 0,1% | 25 | 0.1 | 150 | ERA3AEB5111, 0,1% 5,11k 25ppm | 0603 5,11k 0,1% 25ppm
ERA3AEB5231 | Panasonic |  | sch.SchLib | Res | rescap.PcbLib | C0603R | SMD 0603 | 5,23k | 0,1% | 25 | 0.1 | 150 | ERA3AEB5231, 0,1% 5,23k 25ppm | 0603 5,23k 0,1% 25ppm
ERA3AEB5361 | Panasonic |  | sch.SchLib | Res | rescap.PcbLib | C0603R | SMD 0603 | 5,36k | 0,1% | 25 | 0.1 | 150 | ERA3AEB5361, 0,1% 5,36k 25ppm | 0603 5,36k 0,1% 25ppm
ERA3AEB5491 | Panasonic |  | sch.SchLib | Res | rescap.PcbLib | C0603R | SMD 0603 | 5,49k | 0,1% | 25 | 0.1 | 150 | ERA3AEB5491, 0,1% 5,49k 25ppm | 0603 5,49k 0,1% 25ppm
ERA3AEB562 | Panasonic |  | sch.SchLib | Res | rescap.PcbLib | C0603R | SMD 0603 | 5,6k | 0,1% | 25 | 0.1 | 150 | ERA3AEB562, 0,1% 5,6k 25ppm | 0603 5,6k 0,1% 25ppm
ERA3AEB5621 | Panasonic |  | sch.SchLib | Res | rescap.PcbLib | C0603R | SMD 0603 | 5,62k | 0,1% | 25 | 0.1 | 150 | ERA3AEB5621, 0,1% 5,62k 25ppm | 0603 5,62k 0,1% 25ppm
ERA3AEB5761 | Panasonic |  | sch.SchLib | Res | rescap.PcbLib | C0603R | SMD 0603 | 5,76k | 0,1% | 25 | 0.1 | 150 | ERA3AEB5761, 0,1% 5,76k 25ppm | 0603 5,76k 0,1% 25ppm
ERA3AEB592 | Panasonic |  | sch.SchLib | Res | rescap.PcbLib | C0603R | SMD 0603 | 5,9k | 0,1% | 25 | 0.1 | 150 | ERA3AEB592, 0,1% 5,9k 25ppm | 0603 5,9k 0,1% 25ppm
ERA3AEB6041 | Panasonic |  | sch.SchLib | Res | rescap.PcbLib | C0603R | SMD 0603 | 6,04k | 0,1% | 25 | 0.1 | 150 | ERA3AEB6041, 0,1% 6,04k 25ppm | 0603 6,04k 0,1% 25ppm
ERA3AEB6191 | Panasonic |  | sch.SchLib | Res | rescap.PcbLib | C0603R | SMD 0603 | 6,19k | 0,1% | 25 | 0.1 | 150 | ERA3AEB6191, 0,1% 6,19k 25ppm | 0603 6,19k 0,1% 25ppm
ERA3AEB622 | Panasonic |  | sch.SchLib | Res | rescap.PcbLib | C0603R | SMD 0603 | 6,2k | 0,1% | 25 | 0.1 | 150 | ERA3AEB622, 0,1% 6,2k 25ppm | 0603 6,2k 0,1% 25ppm
ERA3AEB6341 | Panasonic |  | sch.SchLib | Res | rescap.PcbLib | C0603R | SMD 0603 | 6,34k | 0,1% | 25 | 0.1 | 150 | ERA3AEB6341, 0,1% 6,34k 25ppm | 0603 6,34k 0,1% 25ppm
ERA3AEB6491 | Panasonic |  | sch.SchLib | Res | rescap.PcbLib | C0603R | SMD 0603 | 6,49k | 0,1% | 25 | 0.1 | 150 | ERA3AEB6491, 0,1% 6,49k 25ppm | 0603 6,49k 0,1% 25ppm
ERA3AEB6651 | Panasonic |  | sch.SchLib | Res | rescap.PcbLib | C0603R | SMD 0603 | 6,65k | 0,1% | 25 | 0.1 | 150 | ERA3AEB6651, 0,1% 6,65k 25ppm | 0603 6,65k 0,1% 25ppm
ERA3AEB682 | Panasonic |  | sch.SchLib | Res | rescap.PcbLib | C0603R | SMD 0603 | 6,8k | 0,1% | 25 | 0.1 | 150 | ERA3AEB682, 0,1% 6,8k 25ppm | 0603 6,8k 0,1% 25ppm
ERA3AEB6811 | Panasonic |  | sch.SchLib | Res | rescap.PcbLib | C0603R | SMD 0603 | 6,81k | 0,1% | 25 | 0.1 | 150 | ERA3AEB6811, 0,1% 6,81k 25ppm | 0603 6,81k 0,1% 25ppm
ERA3AEB6981 | Panasonic |  | sch.SchLib | Res | rescap.PcbLib | C0603R | SMD 0603 | 6,98k | 0,1% | 25 | 0.1 | 150 | ERA3AEB6981, 0,1% 6,98k 25ppm | 0603 6,98k 0,1% 25ppm
ERA3AEB7151 | Panasonic |  | sch.SchLib | Res | rescap.PcbLib | C0603R | SMD 0603 | 7,15k | 0,1% | 25 | 0.1 | 150 | ERA3AEB7151, 0,1% 7,15k 25ppm | 0603 7,15k 0,1% 25ppm
ERA3AEB7321 | Panasonic |  | sch.SchLib | Res | rescap.PcbLib | C0603R | SMD 0603 | 7,32k | 0,1% | 25 | 0.1 | 150 | ERA3AEB7321, 0,1% 7,32k 25ppm | 0603 7,32k 0,1% 25ppm
ERA3AEB752 | Panasonic |  | sch.SchLib | Res | rescap.PcbLib | C0603R | SMD 0603 | 7,5k | 0,1% | 25 | 0.1 | 150 | ERA3AEB752, 0,1% 7,5k 25ppm | 0603 7,5k 0,1% 25ppm
ERA3AEB7681 | Panasonic |  | sch.SchLib | Res | rescap.PcbLib | C0603R | SMD 0603 | 7,68k | 0,1% | 25 | 0.1 | 150 | ERA3AEB7681, 0,1% 7,68k 25ppm | 0603 7,68k 0,1% 25ppm
ERA3AEB7871 | Panasonic |  | sch.SchLib | Res | rescap.PcbLib | C0603R | SMD 0603 | 7,87k | 0,1% | 25 | 0.1 | 150 | ERA3AEB7871, 0,1% 7,87k 25ppm | 0603 7,87k 0,1% 25ppm
ERA3AEB8061 | Panasonic |  | sch.SchLib | Res | rescap.PcbLib | C0603R | SMD 0603 | 8,06k | 0,1% | 25 | 0.1 | 150 | ERA3AEB8061, 0,1% 8,06k 25ppm | 0603 8,06k 0,1% 25ppm
ERA3AEB822 | Panasonic |  | sch.SchLib | Res | rescap.PcbLib | C0603R | SMD 0603 | 8,2k | 0,1% | 25 | 0.1 | 150 | ERA3AEB822, 0,1% 8,2k 25ppm | 0603 8,2k 0,1% 25ppm
ERA3AEB8251 | Panasonic |  | sch.SchLib | Res | rescap.PcbLib | C0603R | SMD 0603 | 8,25k | 0,1% | 25 | 0.1 | 150 | ERA3AEB8251, 0,1% 8,25k 25ppm | 0603 8,25k 0,1% 25ppm
ERA3AEB8451 | Panasonic |  | sch.SchLib | Res | rescap.PcbLib | C0603R | SMD 0603 | 8,45k | 0,1% | 25 | 0.1 | 150 | ERA3AEB8451, 0,1% 8,45k 25ppm | 0603 8,45k 0,1% 25ppm
ERA3AEB8661 | Panasonic |  | sch.SchLib | Res | rescap.PcbLib | C0603R | SMD 0603 | 8,66k | 0,1% | 25 | 0.1 | 150 | ERA3AEB8661, 0,1% 8,66k 25ppm | 0603 8,66k 0,1% 25ppm
ERA3AEB8871 | Panasonic |  | sch.SchLib | Res | rescap.PcbLib | C0603R | SMD 0603 | 8,87k | 0,1% | 25 | 0.1 | 150 | ERA3AEB8871, 0,1% 8,87k 25ppm | 0603 8,87k 0,1% 25ppm
ERA3AEB9091 | Panasonic |  | sch.SchLib | Res | rescap.PcbLib | C0603R | SMD 0603 | 9,09k | 0,1% | 25 | 0.1 | 150 | ERA3AEB9091, 0,1% 9,09k 25ppm | 0603 9,09k 0,1% 25ppm
ERA3AEB912 | Panasonic |  | sch.SchLib | Res | rescap.PcbLib | C0603R | SMD 0603 | 9,1k | 0,1% | 25 | 0.1 | 150 | ERA3AEB912, 0,1% 9,1k 25ppm | 0603 9,1k 0,1% 25ppm
ERA3AEB9311 | Panasonic |  | sch.SchLib | Res | rescap.PcbLib | C0603R | SMD 0603 | 9,31k | 0,1% | 25 | 0.1 | 150 | ERA3AEB9311, 0,1% 9,31k 25ppm | 0603 9,31k 0,1% 25ppm
ERA3AEB9531 | Panasonic |  | sch.SchLib | Res | rescap.PcbLib | C0603R | SMD 0603 | 9,53k | 0,1% | 25 | 0.1 | 150 | ERA3AEB9531, 0,1% 9,53k 25ppm | 0603 9,53k 0,1% 25ppm
ERA3AEB9761 | Panasonic |  | sch.SchLib | Res | rescap.PcbLib | C0603R | SMD 0603 | 9,76k | 0,1% | 25 | 0.1 | 150 | ERA3AEB9761, 0,1% 9,76k 25ppm | 0603 9,76k 0,1% 25ppm
ERA3AEB103 | Panasonic |  | sch.SchLib | Res | rescap.PcbLib | C0603R | SMD 0603 | 10k | 0,1% | 25 | 0.1 | 150 | ERA3AEB103, 0,1% 10k 25ppm | 0603 10k 0,1% 25ppm
ERA3AEB1022 | Panasonic |  | sch.SchLib | Res | rescap.PcbLib | C0603R | SMD 0603 | 10,2k | 0,1% | 25 | 0.1 | 150 | ERA3AEB1022, 0,1% 10,2k 25ppm | 0603 10,2k 0,1% 25ppm
ERA3AEB1052 | Panasonic |  | sch.SchLib | Res | rescap.PcbLib | C0603R | SMD 0603 | 10,5k | 0,1% | 25 | 0.1 | 150 | ERA3AEB1052, 0,1% 10,5k 25ppm | 0603 10,5k 0,1% 25ppm
ERA3AEB1072 | Panasonic |  | sch.SchLib | Res | rescap.PcbLib | C0603R | SMD 0603 | 10,7k | 0,1% | 25 | 0.1 | 150 | ERA3AEB1072, 0,1% 10,7k 25ppm | 0603 10,7k 0,1% 25ppm
ERA3AEB1102 | Panasonic |  | sch.SchLib | Res | rescap.PcbLib | C0603R | SMD 0603 | 11k | 0,1% | 25 | 0.1 | 150 | ERA3AEB1102, 0,1% 11k 25ppm | 0603 11k 0,1% 25ppm
ERA3AEB1132 | Panasonic |  | sch.SchLib | Res | rescap.PcbLib | C0603R | SMD 0603 | 11,3k | 0,1% | 25 | 0.1 | 150 | ERA3AEB1132, 0,1% 11,3k 25ppm | 0603 11,3k 0,1% 25ppm
ERA3AEB1152 | Panasonic |  | sch.SchLib | Res | rescap.PcbLib | C0603R | SMD 0603 | 11,5k | 0,1% | 25 | 0.1 | 150 | ERA3AEB1152, 0,1% 11,5k 25ppm | 0603 11,5k 0,1% 25ppm
ERA3AEB1182 | Panasonic |  | sch.SchLib | Res | rescap.PcbLib | C0603R | SMD 0603 | 11,8k | 0,1% | 25 | 0.1 | 150 | ERA3AEB1182, 0,1% 11,8k 25ppm | 0603 11,8k 0,1% 25ppm
ERA3AEB123 | Panasonic |  | sch.SchLib | Res | rescap.PcbLib | C0603R | SMD 0603 | 12k | 0,1% | 25 | 0.1 | 150 | ERA3AEB123, 0,1% 12k 25ppm | 0603 12k 0,1% 25ppm
ERA3AEB1212 | Panasonic |  | sch.SchLib | Res | rescap.PcbLib | C0603R | SMD 0603 | 12,1k | 0,1% | 25 | 0.1 | 150 | ERA3AEB1212, 0,1% 12,1k 25ppm | 0603 12,1k 0,1% 25ppm
ERA3AEB1242 | Panasonic |  | sch.SchLib | Res | rescap.PcbLib | C0603R | SMD 0603 | 12,4k | 0,1% | 25 | 0.1 | 150 | ERA3AEB1242, 0,1% 12,4k 25ppm | 0603 12,4k 0,1% 25ppm
ERA3AEB1272 | Panasonic |  | sch.SchLib | Res | rescap.PcbLib | C0603R | SMD 0603 | 12,7k | 0,1% | 25 | 0.1 | 150 | ERA3AEB1272, 0,1% 12,7k 25ppm | 0603 12,7k 0,1% 25ppm
ERA3AEB133 | Panasonic |  | sch.SchLib | Res | rescap.PcbLib | C0603R | SMD 0603 | 13k | 0,1% | 25 | 0.1 | 150 | ERA3AEB133, 0,1% 13k 25ppm | 0603 13k 0,1% 25ppm
ERA3AEB1332 | Panasonic |  | sch.SchLib | Res | rescap.PcbLib | C0603R | SMD 0603 | 13,3k | 0,1% | 25 | 0.1 | 150 | ERA3AEB1332, 0,1% 13,3k 25ppm | 0603 13,3k 0,1% 25ppm
ERA3AEB1372 | Panasonic |  | sch.SchLib | Res | rescap.PcbLib | C0603R | SMD 0603 | 13,7k | 0,1% | 25 | 0.1 | 150 | ERA3AEB1372, 0,1% 13,7k 25ppm | 0603 13,7k 0,1% 25ppm
ERA3AEB143 | Panasonic |  | sch.SchLib | Res | rescap.PcbLib | C0603R | SMD 0603 | 14k | 0,1% | 25 | 0.1 | 150 | ERA3AEB143, 0,1% 14k 25ppm | 0603 14k 0,1% 25ppm
ERA3AEB1432 | Panasonic |  | sch.SchLib | Res | rescap.PcbLib | C0603R | SMD 0603 | 14,3k | 0,1% | 25 | 0.1 | 150 | ERA3AEB1432, 0,1% 14,3k 25ppm | 0603 14,3k 0,1% 25ppm
ERA3AEB1472 | Panasonic |  | sch.SchLib | Res | rescap.PcbLib | C0603R | SMD 0603 | 14,7k | 0,1% | 25 | 0.1 | 150 | ERA3AEB1472, 0,1% 14,7k 25ppm | 0603 14,7k 0,1% 25ppm
ERA3AEB153 | Panasonic |  | sch.SchLib | Res | rescap.PcbLib | C0603R | SMD 0603 | 15k | 0,1% | 25 | 0.1 | 150 | ERA3AEB153, 0,1% 15k 25ppm | 0603 15k 0,1% 25ppm
ERA3AEB1542 | Panasonic |  | sch.SchLib | Res | rescap.PcbLib | C0603R | SMD 0603 | 15,4k | 0,1% | 25 | 0.1 | 150 | ERA3AEB1542, 0,1% 15,4k 25ppm | 0603 15,4k 0,1% 25ppm
ERA3AEB1582 | Panasonic |  | sch.SchLib | Res | rescap.PcbLib | C0603R | SMD 0603 | 15,8k | 0,1% | 25 | 0.1 | 150 | ERA3AEB1582, 0,1% 15,8k 25ppm | 0603 15,8k 0,1% 25ppm
ERA3AEB163 | Panasonic |  | sch.SchLib | Res | rescap.PcbLib | C0603R | SMD 0603 | 16k | 0,1% | 25 | 0.1 | 150 | ERA3AEB163, 0,1% 16k 25ppm | 0603 16k 0,1% 25ppm
ERA3AEB1622 | Panasonic |  | sch.SchLib | Res | rescap.PcbLib | C0603R | SMD 0603 | 16,2k | 0,1% | 25 | 0.1 | 150 | ERA3AEB1622, 0,1% 16,2k 25ppm | 0603 16,2k 0,1% 25ppm
ERA3AEB1652 | Panasonic |  | sch.SchLib | Res | rescap.PcbLib | C0603R | SMD 0603 | 16,5k | 0,1% | 25 | 0.1 | 150 | ERA3AEB1652, 0,1% 16,5k 25ppm | 0603 16,5k 0,1% 25ppm
ERA3AEB1692 | Panasonic |  | sch.SchLib | Res | rescap.PcbLib | C0603R | SMD 0603 | 16,9k | 0,1% | 25 | 0.1 | 150 | ERA3AEB1692, 0,1% 16,9k 25ppm | 0603 16,9k 0,1% 25ppm
ERA3AEB1742 | Panasonic |  | sch.SchLib | Res | rescap.PcbLib | C0603R | SMD 0603 | 17,4k | 0,1% | 25 | 0.1 | 150 | ERA3AEB1742, 0,1% 17,4k 25ppm | 0603 17,4k 0,1% 25ppm
ERA3AEB1782 | Panasonic |  | sch.SchLib | Res | rescap.PcbLib | C0603R | SMD 0603 | 17,8k | 0,1% | 25 | 0.1 | 150 | ERA3AEB1782, 0,1% 17,8k 25ppm | 0603 17,8k 0,1% 25ppm
ERA3AEB183 | Panasonic |  | sch.SchLib | Res | rescap.PcbLib | C0603R | SMD 0603 | 18k | 0,1% | 25 | 0.1 | 150 | ERA3AEB183, 0,1% 18k 25ppm | 0603 18k 0,1% 25ppm
ERA3AEB1822 | Panasonic |  | sch.SchLib | Res | rescap.PcbLib | C0603R | SMD 0603 | 18,2k | 0,1% | 25 | 0.1 | 150 | ERA3AEB1822, 0,1% 18,2k 25ppm | 0603 18,2k 0,1% 25ppm
ERA3AEB1872 | Panasonic |  | sch.SchLib | Res | rescap.PcbLib | C0603R | SMD 0603 | 18,7k | 0,1% | 25 | 0.1 | 150 | ERA3AEB1872, 0,1% 18,7k 25ppm | 0603 18,7k 0,1% 25ppm
ERA3AEB1912 | Panasonic |  | sch.SchLib | Res | rescap.PcbLib | C0603R | SMD 0603 | 19,1k | 0,1% | 25 | 0.1 | 150 | ERA3AEB1912, 0,1% 19,1k 25ppm | 0603 19,1k 0,1% 25ppm
ERA3AEB1962 | Panasonic |  | sch.SchLib | Res | rescap.PcbLib | C0603R | SMD 0603 | 19,6k | 0,1% | 25 | 0.1 | 150 | ERA3AEB1962, 0,1% 19,6k 25ppm | 0603 19,6k 0,1% 25ppm
ERA3AEB203 | Panasonic |  | sch.SchLib | Res | rescap.PcbLib | C0603R | SMD 0603 | 20k | 0,1% | 25 | 0.1 | 150 | ERA3AEB203, 0,1% 20k 25ppm | 0603 20k 0,1% 25ppm
ERA3AEB2052 | Panasonic |  | sch.SchLib | Res | rescap.PcbLib | C0603R | SMD 0603 | 20,5k | 0,1% | 25 | 0.1 | 150 | ERA3AEB2052, 0,1% 20,5k 25ppm | 0603 20,5k 0,1% 25ppm
ERA3AEB2102 | Panasonic |  | sch.SchLib | Res | rescap.PcbLib | C0603R | SMD 0603 | 21k | 0,1% | 25 | 0.1 | 150 | ERA3AEB2102, 0,1% 21k 25ppm | 0603 21k 0,1% 25ppm
ERA3AEB2152 | Panasonic |  | sch.SchLib | Res | rescap.PcbLib | C0603R | SMD 0603 | 21,5k | 0,1% | 25 | 0.1 | 150 | ERA3AEB2152, 0,1% 21,5k 25ppm | 0603 21,5k 0,1% 25ppm
ERA3AEB223 | Panasonic |  | sch.SchLib | Res | rescap.PcbLib | C0603R | SMD 0603 | 22k | 0,1% | 25 | 0.1 | 150 | ERA3AEB223, 0,1% 22k 25ppm | 0603 22k 0,1% 25ppm
ERA3AEB2212 | Panasonic |  | sch.SchLib | Res | rescap.PcbLib | C0603R | SMD 0603 | 22,1k | 0,1% | 25 | 0.1 | 150 | ERA3AEB2212, 0,1% 22,1k 25ppm | 0603 22,1k 0,1% 25ppm
ERA3AEB2262 | Panasonic |  | sch.SchLib | Res | rescap.PcbLib | C0603R | SMD 0603 | 22,6k | 0,1% | 25 | 0.1 | 150 | ERA3AEB2262, 0,1% 22,6k 25ppm | 0603 22,6k 0,1% 25ppm
ERA3AEB2322 | Panasonic |  | sch.SchLib | Res | rescap.PcbLib | C0603R | SMD 0603 | 23,2k | 0,1% | 25 | 0.1 | 150 | ERA3AEB2322, 0,1% 23,2k 25ppm | 0603 23,2k 0,1% 25ppm
ERA3AEB2372 | Panasonic |  | sch.SchLib | Res | rescap.PcbLib | C0603R | SMD 0603 | 23,7k | 0,1% | 25 | 0.1 | 150 | ERA3AEB2372, 0,1% 23,7k 25ppm | 0603 23,7k 0,1% 25ppm
ERA3AEB243 | Panasonic |  | sch.SchLib | Res | rescap.PcbLib | C0603R | SMD 0603 | 24k | 0,1% | 25 | 0.1 | 150 | ERA3AEB243, 0,1% 24k 25ppm | 0603 24k 0,1% 25ppm
ERA3AEB2432 | Panasonic |  | sch.SchLib | Res | rescap.PcbLib | C0603R | SMD 0603 | 24,3k | 0,1% | 25 | 0.1 | 150 | ERA3AEB2432, 0,1% 24,3k 25ppm | 0603 24,3k 0,1% 25ppm
ERA3AEB2492 | Panasonic |  | sch.SchLib | Res | rescap.PcbLib | C0603R | SMD 0603 | 24,9k | 0,1% | 25 | 0.1 | 150 | ERA3AEB2492, 0,1% 24,9k 25ppm | 0603 24,9k 0,1% 25ppm
ERA3AEB2552 | Panasonic |  | sch.SchLib | Res | rescap.PcbLib | C0603R | SMD 0603 | 25,5k | 0,1% | 25 | 0.1 | 150 | ERA3AEB2552, 0,1% 25,5k 25ppm | 0603 25,5k 0,1% 25ppm
ERA3AEB2612 | Panasonic |  | sch.SchLib | Res | rescap.PcbLib | C0603R | SMD 0603 | 26,1k | 0,1% | 25 | 0.1 | 150 | ERA3AEB2612, 0,1% 26,1k 25ppm | 0603 26,1k 0,1% 25ppm
ERA3AEB2672 | Panasonic |  | sch.SchLib | Res | rescap.PcbLib | C0603R | SMD 0603 | 26,7k | 0,1% | 25 | 0.1 | 150 | ERA3AEB2672, 0,1% 26,7k 25ppm | 0603 26,7k 0,1% 25ppm
ERA3AEB273 | Panasonic |  | sch.SchLib | Res | rescap.PcbLib | C0603R | SMD 0603 | 27k | 0,1% | 25 | 0.1 | 150 | ERA3AEB273, 0,1% 27k 25ppm | 0603 27k 0,1% 25ppm
ERA3AEB2742 | Panasonic |  | sch.SchLib | Res | rescap.PcbLib | C0603R | SMD 0603 | 27,4k | 0,1% | 25 | 0.1 | 150 | ERA3AEB2742, 0,1% 27,4k 25ppm | 0603 27,4k 0,1% 25ppm
ERA3AEB283 | Panasonic |  | sch.SchLib | Res | rescap.PcbLib | C0603R | SMD 0603 | 28k | 0,1% | 25 | 0.1 | 150 | ERA3AEB283, 0,1% 28k 25ppm | 0603 28k 0,1% 25ppm
ERA3AEB2872 | Panasonic |  | sch.SchLib | Res | rescap.PcbLib | C0603R | SMD 0603 | 28,7k | 0,1% | 25 | 0.1 | 150 | ERA3AEB2872, 0,1% 28,7k 25ppm | 0603 28,7k 0,1% 25ppm
ERA3AEB2942 | Panasonic |  | sch.SchLib | Res | rescap.PcbLib | C0603R | SMD 0603 | 29,4k | 0,1% | 25 | 0.1 | 150 | ERA3AEB2942, 0,1% 29,4k 25ppm | 0603 29,4k 0,1% 25ppm
ERA3AEB303 | Panasonic |  | sch.SchLib | Res | rescap.PcbLib | C0603R | SMD 0603 | 30k | 0,1% | 25 | 0.1 | 150 | ERA3AEB303, 0,1% 30k 25ppm | 0603 30k 0,1% 25ppm
ERA3AEB3012 | Panasonic |  | sch.SchLib | Res | rescap.PcbLib | C0603R | SMD 0603 | 30,1k | 0,1% | 25 | 0.1 | 150 | ERA3AEB3012, 0,1% 30,1k 25ppm | 0603 30,1k 0,1% 25ppm
ERA3AEB3092 | Panasonic |  | sch.SchLib | Res | rescap.PcbLib | C0603R | SMD 0603 | 30,9k | 0,1% | 25 | 0.1 | 150 | ERA3AEB3092, 0,1% 30,9k 25ppm | 0603 30,9k 0,1% 25ppm
ERA3AEB3162 | Panasonic |  | sch.SchLib | Res | rescap.PcbLib | C0603R | SMD 0603 | 31,6k | 0,1% | 25 | 0.1 | 150 | ERA3AEB3162, 0,1% 31,6k 25ppm | 0603 31,6k 0,1% 25ppm
ERA3AEB3242 | Panasonic |  | sch.SchLib | Res | rescap.PcbLib | C0603R | SMD 0603 | 32,4k | 0,1% | 25 | 0.1 | 150 | ERA3AEB3242, 0,1% 32,4k 25ppm | 0603 32,4k 0,1% 25ppm
ERA3AEB333 | Panasonic |  | sch.SchLib | Res | rescap.PcbLib | C0603R | SMD 0603 | 33k | 0,1% | 25 | 0.1 | 150 | ERA3AEB333, 0,1% 33k 25ppm | 0603 33k 0,1% 25ppm
ERA3AEB3322 | Panasonic |  | sch.SchLib | Res | rescap.PcbLib | C0603R | SMD 0603 | 33,2k | 0,1% | 25 | 0.1 | 150 | ERA3AEB3322, 0,1% 33,2k 25ppm | 0603 33,2k 0,1% 25ppm
ERA3AEB3402 | Panasonic |  | sch.SchLib | Res | rescap.PcbLib | C0603R | SMD 0603 | 34k | 0,1% | 25 | 0.1 | 150 | ERA3AEB3402, 0,1% 34k 25ppm | 0603 34k 0,1% 25ppm
ERA3AEB3482 | Panasonic |  | sch.SchLib | Res | rescap.PcbLib | C0603R | SMD 0603 | 34,8k | 0,1% | 25 | 0.1 | 150 | ERA3AEB3482, 0,1% 34,8k 25ppm | 0603 34,8k 0,1% 25ppm
ERA3AEB3572 | Panasonic |  | sch.SchLib | Res | rescap.PcbLib | C0603R | SMD 0603 | 35,7k | 0,1% | 25 | 0.1 | 150 | ERA3AEB3572, 0,1% 35,7k 25ppm | 0603 35,7k 0,1% 25ppm
ERA3AEB363 | Panasonic |  | sch.SchLib | Res | rescap.PcbLib | C0603R | SMD 0603 | 36k | 0,1% | 25 | 0.1 | 150 | ERA3AEB363, 0,1% 36k 25ppm | 0603 36k 0,1% 25ppm
ERA3AEB3652 | Panasonic |  | sch.SchLib | Res | rescap.PcbLib | C0603R | SMD 0603 | 36,5k | 0,1% | 25 | 0.1 | 150 | ERA3AEB3652, 0,1% 36,5k 25ppm | 0603 36,5k 0,1% 25ppm
ERA3AEB3742 | Panasonic |  | sch.SchLib | Res | rescap.PcbLib | C0603R | SMD 0603 | 37,4k | 0,1% | 25 | 0.1 | 150 | ERA3AEB3742, 0,1% 37,4k 25ppm | 0603 37,4k 0,1% 25ppm
ERA3AEB3832 | Panasonic |  | sch.SchLib | Res | rescap.PcbLib | C0603R | SMD 0603 | 38,3k | 0,1% | 25 | 0.1 | 150 | ERA3AEB3832, 0,1% 38,3k 25ppm | 0603 38,3k 0,1% 25ppm
ERA3AEB393 | Panasonic |  | sch.SchLib | Res | rescap.PcbLib | C0603R | SMD 0603 | 39k | 0,1% | 25 | 0.1 | 150 | ERA3AEB393, 0,1% 39k 25ppm | 0603 39k 0,1% 25ppm
ERA3AEB3922 | Panasonic |  | sch.SchLib | Res | rescap.PcbLib | C0603R | SMD 0603 | 39,2k | 0,1% | 25 | 0.1 | 150 | ERA3AEB3922, 0,1% 39,2k 25ppm | 0603 39,2k 0,1% 25ppm
ERA3AEB4022 | Panasonic |  | sch.SchLib | Res | rescap.PcbLib | C0603R | SMD 0603 | 40,2k | 0,1% | 25 | 0.1 | 150 | ERA3AEB4022, 0,1% 40,2k 25ppm | 0603 40,2k 0,1% 25ppm
ERA3AEB4122 | Panasonic |  | sch.SchLib | Res | rescap.PcbLib | C0603R | SMD 0603 | 41,2k | 0,1% | 25 | 0.1 | 150 | ERA3AEB4122, 0,1% 41,2k 25ppm | 0603 41,2k 0,1% 25ppm
ERA3AEB4222 | Panasonic |  | sch.SchLib | Res | rescap.PcbLib | C0603R | SMD 0603 | 42,2k | 0,1% | 25 | 0.1 | 150 | ERA3AEB4222, 0,1% 42,2k 25ppm | 0603 42,2k 0,1% 25ppm
ERA3AEB433 | Panasonic |  | sch.SchLib | Res | rescap.PcbLib | C0603R | SMD 0603 | 43k | 0,1% | 25 | 0.1 | 150 | ERA3AEB433, 0,1% 43k 25ppm | 0603 43k 0,1% 25ppm
ERA3AEB4322 | Panasonic |  | sch.SchLib | Res | rescap.PcbLib | C0603R | SMD 0603 | 43,2k | 0,1% | 25 | 0.1 | 150 | ERA3AEB4322, 0,1% 43,2k 25ppm | 0603 43,2k 0,1% 25ppm
ERA3AEB4422 | Panasonic |  | sch.SchLib | Res | rescap.PcbLib | C0603R | SMD 0603 | 44,2k | 0,1% | 25 | 0.1 | 150 | ERA3AEB4422, 0,1% 44,2k 25ppm | 0603 44,2k 0,1% 25ppm
ERA3AEB4532 | Panasonic |  | sch.SchLib | Res | rescap.PcbLib | C0603R | SMD 0603 | 45,3k | 0,1% | 25 | 0.1 | 150 | ERA3AEB4532, 0,1% 45,3k 25ppm | 0603 45,3k 0,1% 25ppm
ERA3AEB4642 | Panasonic |  | sch.SchLib | Res | rescap.PcbLib | C0603R | SMD 0603 | 46,4k | 0,1% | 25 | 0.1 | 150 | ERA3AEB4642, 0,1% 46,4k 25ppm | 0603 46,4k 0,1% 25ppm
ERA3AEB473 | Panasonic |  | sch.SchLib | Res | rescap.PcbLib | C0603R | SMD 0603 | 47k | 0,1% | 25 | 0.1 | 150 | ERA3AEB473, 0,1% 47k 25ppm | 0603 47k 0,1% 25ppm
ERA3AEB4752 | Panasonic |  | sch.SchLib | Res | rescap.PcbLib | C0603R | SMD 0603 | 47,5k | 0,1% | 25 | 0.1 | 150 | ERA3AEB4752, 0,1% 47,5k 25ppm | 0603 47,5k 0,1% 25ppm
ERA3AEB4872 | Panasonic |  | sch.SchLib | Res | rescap.PcbLib | C0603R | SMD 0603 | 48,7k | 0,1% | 25 | 0.1 | 150 | ERA3AEB4872, 0,1% 48,7k 25ppm | 0603 48,7k 0,1% 25ppm
ERA3AEB4992 | Panasonic |  | sch.SchLib | Res | rescap.PcbLib | C0603R | SMD 0603 | 49,9k | 0,1% | 25 | 0.1 | 150 | ERA3AEB4992, 0,1% 49,9k 25ppm | 0603 49,9k 0,1% 25ppm
ERA3AEB513 | Panasonic |  | sch.SchLib | Res | rescap.PcbLib | C0603R | SMD 0603 | 51k | 0,1% | 25 | 0.1 | 150 | ERA3AEB513, 0,1% 51k 25ppm | 0603 51k 0,1% 25ppm
ERA3AEB5112 | Panasonic |  | sch.SchLib | Res | rescap.PcbLib | C0603R | SMD 0603 | 51,1k | 0,1% | 25 | 0.1 | 150 | ERA3AEB5112, 0,1% 51,1k 25ppm | 0603 51,1k 0,1% 25ppm
ERA3AEB5232 | Panasonic |  | sch.SchLib | Res | rescap.PcbLib | C0603R | SMD 0603 | 52,3k | 0,1% | 25 | 0.1 | 150 | ERA3AEB5232, 0,1% 52,3k 25ppm | 0603 52,3k 0,1% 25ppm
ERA3AEB5362 | Panasonic |  | sch.SchLib | Res | rescap.PcbLib | C0603R | SMD 0603 | 53,6k | 0,1% | 25 | 0.1 | 150 | ERA3AEB5362, 0,1% 53,6k 25ppm | 0603 53,6k 0,1% 25ppm
ERA3AEB5492 | Panasonic |  | sch.SchLib | Res | rescap.PcbLib | C0603R | SMD 0603 | 54,9k | 0,1% | 25 | 0.1 | 150 | ERA3AEB5492, 0,1% 54,9k 25ppm | 0603 54,9k 0,1% 25ppm
ERA3AEB563 | Panasonic |  | sch.SchLib | Res | rescap.PcbLib | C0603R | SMD 0603 | 56k | 0,1% | 25 | 0.1 | 150 | ERA3AEB563, 0,1% 56k 25ppm | 0603 56k 0,1% 25ppm
ERA3AEB5622 | Panasonic |  | sch.SchLib | Res | rescap.PcbLib | C0603R | SMD 0603 | 56,2k | 0,1% | 25 | 0.1 | 150 | ERA3AEB5622, 0,1% 56,2k 25ppm | 0603 56,2k 0,1% 25ppm
ERA3AEB5762 | Panasonic |  | sch.SchLib | Res | rescap.PcbLib | C0603R | SMD 0603 | 57,6k | 0,1% | 25 | 0.1 | 150 | ERA3AEB5762, 0,1% 57,6k 25ppm | 0603 57,6k 0,1% 25ppm
ERA3AEB593 | Panasonic |  | sch.SchLib | Res | rescap.PcbLib | C0603R | SMD 0603 | 59k | 0,1% | 25 | 0.1 | 150 | ERA3AEB593, 0,1% 59k 25ppm | 0603 59k 0,1% 25ppm
ERA3AEB6042 | Panasonic |  | sch.SchLib | Res | rescap.PcbLib | C0603R | SMD 0603 | 60,4k | 0,1% | 25 | 0.1 | 150 | ERA3AEB6042, 0,1% 60,4k 25ppm | 0603 60,4k 0,1% 25ppm
ERA3AEB6192 | Panasonic |  | sch.SchLib | Res | rescap.PcbLib | C0603R | SMD 0603 | 61,9k | 0,1% | 25 | 0.1 | 150 | ERA3AEB6192, 0,1% 61,9k 25ppm | 0603 61,9k 0,1% 25ppm
ERA3AEB623 | Panasonic |  | sch.SchLib | Res | rescap.PcbLib | C0603R | SMD 0603 | 62k | 0,1% | 25 | 0.1 | 150 | ERA3AEB623, 0,1% 62k 25ppm | 0603 62k 0,1% 25ppm
ERA3AEB6342 | Panasonic |  | sch.SchLib | Res | rescap.PcbLib | C0603R | SMD 0603 | 63,4k | 0,1% | 25 | 0.1 | 150 | ERA3AEB6342, 0,1% 63,4k 25ppm | 0603 63,4k 0,1% 25ppm
ERA3AEB6492 | Panasonic |  | sch.SchLib | Res | rescap.PcbLib | C0603R | SMD 0603 | 64,9k | 0,1% | 25 | 0.1 | 150 | ERA3AEB6492, 0,1% 64,9k 25ppm | 0603 64,9k 0,1% 25ppm
ERA3AEB6652 | Panasonic |  | sch.SchLib | Res | rescap.PcbLib | C0603R | SMD 0603 | 66,5k | 0,1% | 25 | 0.1 | 150 | ERA3AEB6652, 0,1% 66,5k 25ppm | 0603 66,5k 0,1% 25ppm
ERA3AEB683 | Panasonic |  | sch.SchLib | Res | rescap.PcbLib | C0603R | SMD 0603 | 68k | 0,1% | 25 | 0.1 | 150 | ERA3AEB683, 0,1% 68k 25ppm | 0603 68k 0,1% 25ppm
ERA3AEB6812 | Panasonic |  | sch.SchLib | Res | rescap.PcbLib | C0603R | SMD 0603 | 68,1k | 0,1% | 25 | 0.1 | 150 | ERA3AEB6812, 0,1% 68,1k 25ppm | 0603 68,1k 0,1% 25ppm
ERA3AEB6982 | Panasonic |  | sch.SchLib | Res | rescap.PcbLib | C0603R | SMD 0603 | 69,8k | 0,1% | 25 | 0.1 | 150 | ERA3AEB6982, 0,1% 69,8k 25ppm | 0603 69,8k 0,1% 25ppm
ERA3AEB7152 | Panasonic |  | sch.SchLib | Res | rescap.PcbLib | C0603R | SMD 0603 | 71,5k | 0,1% | 25 | 0.1 | 150 | ERA3AEB7152, 0,1% 71,5k 25ppm | 0603 71,5k 0,1% 25ppm
ERA3AEB7322 | Panasonic |  | sch.SchLib | Res | rescap.PcbLib | C0603R | SMD 0603 | 73,2k | 0,1% | 25 | 0.1 | 150 | ERA3AEB7322, 0,1% 73,2k 25ppm | 0603 73,2k 0,1% 25ppm
ERA3AEB753 | Panasonic |  | sch.SchLib | Res | rescap.PcbLib | C0603R | SMD 0603 | 75k | 0,1% | 25 | 0.1 | 150 | ERA3AEB753, 0,1% 75k 25ppm | 0603 75k 0,1% 25ppm
ERA3AEB7682 | Panasonic |  | sch.SchLib | Res | rescap.PcbLib | C0603R | SMD 0603 | 76,8k | 0,1% | 25 | 0.1 | 150 | ERA3AEB7682, 0,1% 76,8k 25ppm | 0603 76,8k 0,1% 25ppm
ERA3AEB7872 | Panasonic |  | sch.SchLib | Res | rescap.PcbLib | C0603R | SMD 0603 | 78,7k | 0,1% | 25 | 0.1 | 150 | ERA3AEB7872, 0,1% 78,7k 25ppm | 0603 78,7k 0,1% 25ppm
ERA3AEB8062 | Panasonic |  | sch.SchLib | Res | rescap.PcbLib | C0603R | SMD 0603 | 80,6k | 0,1% | 25 | 0.1 | 150 | ERA3AEB8062, 0,1% 80,6k 25ppm | 0603 80,6k 0,1% 25ppm
ERA3AEB823 | Panasonic |  | sch.SchLib | Res | rescap.PcbLib | C0603R | SMD 0603 | 82k | 0,1% | 25 | 0.1 | 150 | ERA3AEB823, 0,1% 82k 25ppm | 0603 82k 0,1% 25ppm
ERA3AEB8252 | Panasonic |  | sch.SchLib | Res | rescap.PcbLib | C0603R | SMD 0603 | 82,5k | 0,1% | 25 | 0.1 | 150 | ERA3AEB8252, 0,1% 82,5k 25ppm | 0603 82,5k 0,1% 25ppm
ERA3AEB8452 | Panasonic |  | sch.SchLib | Res | rescap.PcbLib | C0603R | SMD 0603 | 84,5k | 0,1% | 25 | 0.1 | 150 | ERA3AEB8452, 0,1% 84,5k 25ppm | 0603 84,5k 0,1% 25ppm
ERA3AEB8662 | Panasonic |  | sch.SchLib | Res | rescap.PcbLib | C0603R | SMD 0603 | 86,6k | 0,1% | 25 | 0.1 | 150 | ERA3AEB8662, 0,1% 86,6k 25ppm | 0603 86,6k 0,1% 25ppm
ERA3AEB8872 | Panasonic |  | sch.SchLib | Res | rescap.PcbLib | C0603R | SMD 0603 | 88,7k | 0,1% | 25 | 0.1 | 150 | ERA3AEB8872, 0,1% 88,7k 25ppm | 0603 88,7k 0,1% 25ppm
ERA3AEB9092 | Panasonic |  | sch.SchLib | Res | rescap.PcbLib | C0603R | SMD 0603 | 90,9k | 0,1% | 25 | 0.1 | 150 | ERA3AEB9092, 0,1% 90,9k 25ppm | 0603 90,9k 0,1% 25ppm
ERA3AEB913 | Panasonic |  | sch.SchLib | Res | rescap.PcbLib | C0603R | SMD 0603 | 91k | 0,1% | 25 | 0.1 | 150 | ERA3AEB913, 0,1% 91k 25ppm | 0603 91k 0,1% 25ppm
ERA3AEB9312 | Panasonic |  | sch.SchLib | Res | rescap.PcbLib | C0603R | SMD 0603 | 93,1k | 0,1% | 25 | 0.1 | 150 | ERA3AEB9312, 0,1% 93,1k 25ppm | 0603 93,1k 0,1% 25ppm
ERA3AEB9532 | Panasonic |  | sch.SchLib | Res | rescap.PcbLib | C0603R | SMD 0603 | 95,3k | 0,1% | 25 | 0.1 | 150 | ERA3AEB9532, 0,1% 95,3k 25ppm | 0603 95,3k 0,1% 25ppm
ERA3AEB9762 | Panasonic |  | sch.SchLib | Res | rescap.PcbLib | C0603R | SMD 0603 | 97,6k | 0,1% | 25 | 0.1 | 150 | ERA3AEB9762, 0,1% 97,6k 25ppm | 0603 97,6k 0,1% 25ppm
ERA3AEB104 | Panasonic |  | sch.SchLib | Res | rescap.PcbLib | C0603R | SMD 0603 | 100k | 0,1% | 25 | 0.1 | 150 | ERA3AEB104, 0,1% 100k 25ppm | 0603 100k 0,1% 25ppm
ERA3AEB1023 | Panasonic |  | sch.SchLib | Res | rescap.PcbLib | C0603R | SMD 0603 | 102k | 0,1% | 25 | 0.1 | 150 | ERA3AEB1023, 0,1% 102k 25ppm | 0603 102k 0,1% 25ppm
ERA3AEB1053 | Panasonic |  | sch.SchLib | Res | rescap.PcbLib | C0603R | SMD 0603 | 105k | 0,1% | 25 | 0.1 | 150 | ERA3AEB1053, 0,1% 105k 25ppm | 0603 105k 0,1% 25ppm
ERA3AEB1073 | Panasonic |  | sch.SchLib | Res | rescap.PcbLib | C0603R | SMD 0603 | 107k | 0,1% | 25 | 0.1 | 150 | ERA3AEB1073, 0,1% 107k 25ppm | 0603 107k 0,1% 25ppm
ERA3AEB1103 | Panasonic |  | sch.SchLib | Res | rescap.PcbLib | C0603R | SMD 0603 | 110k | 0,1% | 25 | 0.1 | 150 | ERA3AEB1103, 0,1% 110k 25ppm | 0603 110k 0,1% 25ppm
ERA3AEB1133 | Panasonic |  | sch.SchLib | Res | rescap.PcbLib | C0603R | SMD 0603 | 113k | 0,1% | 25 | 0.1 | 150 | ERA3AEB1133, 0,1% 113k 25ppm | 0603 113k 0,1% 25ppm
ERA3AEB1153 | Panasonic |  | sch.SchLib | Res | rescap.PcbLib | C0603R | SMD 0603 | 115k | 0,1% | 25 | 0.1 | 150 | ERA3AEB1153, 0,1% 115k 25ppm | 0603 115k 0,1% 25ppm
ERA3AEB1183 | Panasonic |  | sch.SchLib | Res | rescap.PcbLib | C0603R | SMD 0603 | 118k | 0,1% | 25 | 0.1 | 150 | ERA3AEB1183, 0,1% 118k 25ppm | 0603 118k 0,1% 25ppm
ERA3AEB124 | Panasonic |  | sch.SchLib | Res | rescap.PcbLib | C0603R | SMD 0603 | 120k | 0,1% | 25 | 0.1 | 150 | ERA3AEB124, 0,1% 120k 25ppm | 0603 120k 0,1% 25ppm
ERA3AEB1213 | Panasonic |  | sch.SchLib | Res | rescap.PcbLib | C0603R | SMD 0603 | 121k | 0,1% | 25 | 0.1 | 150 | ERA3AEB1213, 0,1% 121k 25ppm | 0603 121k 0,1% 25ppm
ERA3AEB1243 | Panasonic |  | sch.SchLib | Res | rescap.PcbLib | C0603R | SMD 0603 | 124k | 0,1% | 25 | 0.1 | 150 | ERA3AEB1243, 0,1% 124k 25ppm | 0603 124k 0,1% 25ppm
ERA3AEB1273 | Panasonic |  | sch.SchLib | Res | rescap.PcbLib | C0603R | SMD 0603 | 127k | 0,1% | 25 | 0.1 | 150 | ERA3AEB1273, 0,1% 127k 25ppm | 0603 127k 0,1% 25ppm
ERA3AEB134 | Panasonic |  | sch.SchLib | Res | rescap.PcbLib | C0603R | SMD 0603 | 130k | 0,1% | 25 | 0.1 | 150 | ERA3AEB134, 0,1% 130k 25ppm | 0603 130k 0,1% 25ppm
ERA3AEB1333 | Panasonic |  | sch.SchLib | Res | rescap.PcbLib | C0603R | SMD 0603 | 133k | 0,1% | 25 | 0.1 | 150 | ERA3AEB1333, 0,1% 133k 25ppm | 0603 133k 0,1% 25ppm
ERA3AEB1373 | Panasonic |  | sch.SchLib | Res | rescap.PcbLib | C0603R | SMD 0603 | 137k | 0,1% | 25 | 0.1 | 150 | ERA3AEB1373, 0,1% 137k 25ppm | 0603 137k 0,1% 25ppm
ERA3AEB144 | Panasonic |  | sch.SchLib | Res | rescap.PcbLib | C0603R | SMD 0603 | 140k | 0,1% | 25 | 0.1 | 150 | ERA3AEB144, 0,1% 140k 25ppm | 0603 140k 0,1% 25ppm
ERA3AEB1433 | Panasonic |  | sch.SchLib | Res | rescap.PcbLib | C0603R | SMD 0603 | 143k | 0,1% | 25 | 0.1 | 150 | ERA3AEB1433, 0,1% 143k 25ppm | 0603 143k 0,1% 25ppm
ERA3AEB1473 | Panasonic |  | sch.SchLib | Res | rescap.PcbLib | C0603R | SMD 0603 | 147k | 0,1% | 25 | 0.1 | 150 | ERA3AEB1473, 0,1% 147k 25ppm | 0603 147k 0,1% 25ppm
ERA3AEB154 | Panasonic |  | sch.SchLib | Res | rescap.PcbLib | C0603R | SMD 0603 | 150k | 0,1% | 25 | 0.1 | 150 | ERA3AEB154, 0,1% 150k 25ppm | 0603 150k 0,1% 25ppm
ERA3AEB1543 | Panasonic |  | sch.SchLib | Res | rescap.PcbLib | C0603R | SMD 0603 | 154k | 0,1% | 25 | 0.1 | 150 | ERA3AEB1543, 0,1% 154k 25ppm | 0603 154k 0,1% 25ppm
ERA3AEB1583 | Panasonic |  | sch.SchLib | Res | rescap.PcbLib | C0603R | SMD 0603 | 158k | 0,1% | 25 | 0.1 | 150 | ERA3AEB1583, 0,1% 158k 25ppm | 0603 158k 0,1% 25ppm
ERA3AEB164 | Panasonic |  | sch.SchLib | Res | rescap.PcbLib | C0603R | SMD 0603 | 160k | 0,1% | 25 | 0.1 | 150 | ERA3AEB164, 0,1% 160k 25ppm | 0603 160k 0,1% 25ppm
ERA3AEB1623 | Panasonic |  | sch.SchLib | Res | rescap.PcbLib | C0603R | SMD 0603 | 162k | 0,1% | 25 | 0.1 | 150 | ERA3AEB1623, 0,1% 162k 25ppm | 0603 162k 0,1% 25ppm
ERA3AEB1653 | Panasonic |  | sch.SchLib | Res | rescap.PcbLib | C0603R | SMD 0603 | 165k | 0,1% | 25 | 0.1 | 150 | ERA3AEB1653, 0,1% 165k 25ppm | 0603 165k 0,1% 25ppm
ERA3AEB1693 | Panasonic |  | sch.SchLib | Res | rescap.PcbLib | C0603R | SMD 0603 | 169k | 0,1% | 25 | 0.1 | 150 | ERA3AEB1693, 0,1% 169k 25ppm | 0603 169k 0,1% 25ppm
ERA3AEB1743 | Panasonic |  | sch.SchLib | Res | rescap.PcbLib | C0603R | SMD 0603 | 174k | 0,1% | 25 | 0.1 | 150 | ERA3AEB1743, 0,1% 174k 25ppm | 0603 174k 0,1% 25ppm
ERA3AEB1783 | Panasonic |  | sch.SchLib | Res | rescap.PcbLib | C0603R | SMD 0603 | 178k | 0,1% | 25 | 0.1 | 150 | ERA3AEB1783, 0,1% 178k 25ppm | 0603 178k 0,1% 25ppm
ERA3AEB184 | Panasonic |  | sch.SchLib | Res | rescap.PcbLib | C0603R | SMD 0603 | 180k | 0,1% | 25 | 0.1 | 150 | ERA3AEB184, 0,1% 180k 25ppm | 0603 180k 0,1% 25ppm
ERA3AEB1823 | Panasonic |  | sch.SchLib | Res | rescap.PcbLib | C0603R | SMD 0603 | 182k | 0,1% | 25 | 0.1 | 150 | ERA3AEB1823, 0,1% 182k 25ppm | 0603 182k 0,1% 25ppm
ERA3AEB1873 | Panasonic |  | sch.SchLib | Res | rescap.PcbLib | C0603R | SMD 0603 | 187k | 0,1% | 25 | 0.1 | 150 | ERA3AEB1873, 0,1% 187k 25ppm | 0603 187k 0,1% 25ppm
ERA3AEB1913 | Panasonic |  | sch.SchLib | Res | rescap.PcbLib | C0603R | SMD 0603 | 191k | 0,1% | 25 | 0.1 | 150 | ERA3AEB1913, 0,1% 191k 25ppm | 0603 191k 0,1% 25ppm
ERA3AEB1963 | Panasonic |  | sch.SchLib | Res | rescap.PcbLib | C0603R | SMD 0603 | 196k | 0,1% | 25 | 0.1 | 150 | ERA3AEB1963, 0,1% 196k 25ppm | 0603 196k 0,1% 25ppm
ERA3AEB204 | Panasonic |  | sch.SchLib | Res | rescap.PcbLib | C0603R | SMD 0603 | 200k | 0,1% | 25 | 0.1 | 150 | ERA3AEB204, 0,1% 200k 25ppm | 0603 200k 0,1% 25ppm
ERA3AEB2053 | Panasonic |  | sch.SchLib | Res | rescap.PcbLib | C0603R | SMD 0603 | 205k | 0,1% | 25 | 0.1 | 150 | ERA3AEB2053, 0,1% 205k 25ppm | 0603 205k 0,1% 25ppm
ERA3AEB2103 | Panasonic |  | sch.SchLib | Res | rescap.PcbLib | C0603R | SMD 0603 | 210k | 0,1% | 25 | 0.1 | 150 | ERA3AEB2103, 0,1% 210k 25ppm | 0603 210k 0,1% 25ppm
ERA3AEB2153 | Panasonic |  | sch.SchLib | Res | rescap.PcbLib | C0603R | SMD 0603 | 215k | 0,1% | 25 | 0.1 | 150 | ERA3AEB2153, 0,1% 215k 25ppm | 0603 215k 0,1% 25ppm
ERA3AEB224 | Panasonic |  | sch.SchLib | Res | rescap.PcbLib | C0603R | SMD 0603 | 220k | 0,1% | 25 | 0.1 | 150 | ERA3AEB224, 0,1% 220k 25ppm | 0603 220k 0,1% 25ppm
ERA3AEB2213 | Panasonic |  | sch.SchLib | Res | rescap.PcbLib | C0603R | SMD 0603 | 221k | 0,1% | 25 | 0.1 | 150 | ERA3AEB2213, 0,1% 221k 25ppm | 0603 221k 0,1% 25ppm
ERA3AEB2263 | Panasonic |  | sch.SchLib | Res | rescap.PcbLib | C0603R | SMD 0603 | 226k | 0,1% | 25 | 0.1 | 150 | ERA3AEB2263, 0,1% 226k 25ppm | 0603 226k 0,1% 25ppm
ERA3AEB2323 | Panasonic |  | sch.SchLib | Res | rescap.PcbLib | C0603R | SMD 0603 | 232k | 0,1% | 25 | 0.1 | 150 | ERA3AEB2323, 0,1% 232k 25ppm | 0603 232k 0,1% 25ppm
ERA3AEB2373 | Panasonic |  | sch.SchLib | Res | rescap.PcbLib | C0603R | SMD 0603 | 237k | 0,1% | 25 | 0.1 | 150 | ERA3AEB2373, 0,1% 237k 25ppm | 0603 237k 0,1% 25ppm
ERA3AEB244 | Panasonic |  | sch.SchLib | Res | rescap.PcbLib | C0603R | SMD 0603 | 240k | 0,1% | 25 | 0.1 | 150 | ERA3AEB244, 0,1% 240k 25ppm | 0603 240k 0,1% 25ppm
ERA3AEB2433 | Panasonic |  | sch.SchLib | Res | rescap.PcbLib | C0603R | SMD 0603 | 243k | 0,1% | 25 | 0.1 | 150 | ERA3AEB2433, 0,1% 243k 25ppm | 0603 243k 0,1% 25ppm
ERA3AEB2493 | Panasonic |  | sch.SchLib | Res | rescap.PcbLib | C0603R | SMD 0603 | 249k | 0,1% | 25 | 0.1 | 150 | ERA3AEB2493, 0,1% 249k 25ppm | 0603 249k 0,1% 25ppm
ERA3AEB2553 | Panasonic |  | sch.SchLib | Res | rescap.PcbLib | C0603R | SMD 0603 | 255k | 0,1% | 25 | 0.1 | 150 | ERA3AEB2553, 0,1% 255k 25ppm | 0603 255k 0,1% 25ppm
ERA3AEB2613 | Panasonic |  | sch.SchLib | Res | rescap.PcbLib | C0603R | SMD 0603 | 261k | 0,1% | 25 | 0.1 | 150 | ERA3AEB2613, 0,1% 261k 25ppm | 0603 261k 0,1% 25ppm
ERA3AEB2673 | Panasonic |  | sch.SchLib | Res | rescap.PcbLib | C0603R | SMD 0603 | 267k | 0,1% | 25 | 0.1 | 150 | ERA3AEB2673, 0,1% 267k 25ppm | 0603 267k 0,1% 25ppm
ERA3AEB274 | Panasonic |  | sch.SchLib | Res | rescap.PcbLib | C0603R | SMD 0603 | 270k | 0,1% | 25 | 0.1 | 150 | ERA3AEB274, 0,1% 270k 25ppm | 0603 270k 0,1% 25ppm
ERA3AEB2743 | Panasonic |  | sch.SchLib | Res | rescap.PcbLib | C0603R | SMD 0603 | 274k | 0,1% | 25 | 0.1 | 150 | ERA3AEB2743, 0,1% 274k 25ppm | 0603 274k 0,1% 25ppm
ERA3AEB284 | Panasonic |  | sch.SchLib | Res | rescap.PcbLib | C0603R | SMD 0603 | 280k | 0,1% | 25 | 0.1 | 150 | ERA3AEB284, 0,1% 280k 25ppm | 0603 280k 0,1% 25ppm
ERA3AEB2873 | Panasonic |  | sch.SchLib | Res | rescap.PcbLib | C0603R | SMD 0603 | 287k | 0,1% | 25 | 0.1 | 150 | ERA3AEB2873, 0,1% 287k 25ppm | 0603 287k 0,1% 25ppm
ERA3AEB2943 | Panasonic |  | sch.SchLib | Res | rescap.PcbLib | C0603R | SMD 0603 | 294k | 0,1% | 25 | 0.1 | 150 | ERA3AEB2943, 0,1% 294k 25ppm | 0603 294k 0,1% 25ppm
ERA3AEB304 | Panasonic |  | sch.SchLib | Res | rescap.PcbLib | C0603R | SMD 0603 | 300k | 0,1% | 25 | 0.1 | 150 | ERA3AEB304, 0,1% 300k 25ppm | 0603 300k 0,1% 25ppm
ERA3AEB3013 | Panasonic |  | sch.SchLib | Res | rescap.PcbLib | C0603R | SMD 0603 | 301k | 0,1% | 25 | 0.1 | 150 | ERA3AEB3013, 0,1% 301k 25ppm | 0603 301k 0,1% 25ppm
ERA3AEB3093 | Panasonic |  | sch.SchLib | Res | rescap.PcbLib | C0603R | SMD 0603 | 309k | 0,1% | 25 | 0.1 | 150 | ERA3AEB3093, 0,1% 309k 25ppm | 0603 309k 0,1% 25ppm
ERA3AEB3163 | Panasonic |  | sch.SchLib | Res | rescap.PcbLib | C0603R | SMD 0603 | 316k | 0,1% | 25 | 0.1 | 150 | ERA3AEB3163, 0,1% 316k 25ppm | 0603 316k 0,1% 25ppm
ERA3AEB3243 | Panasonic |  | sch.SchLib | Res | rescap.PcbLib | C0603R | SMD 0603 | 324k | 0,1% | 25 | 0.1 | 150 | ERA3AEB3243, 0,1% 324k 25ppm | 0603 324k 0,1% 25ppm
ERA3AEB334 | Panasonic |  | sch.SchLib | Res | rescap.PcbLib | C0603R | SMD 0603 | 330k | 0,1% | 25 | 0.1 | 150 | ERA3AEB334, 0,1% 330k 25ppm | 0603 330k 0,1% 25ppm

## Res Р1-12
Part Number | Manufacturer | Library Path | Library Ref | Footprint Path | Footprint Ref | Package | Type | Value | Tolerance | ppm | Power | Description | Component Note | TU
Р1-12-0,062-1 кОм ±1% |  | sch.SchLib | Res | rescap.PcbLib | C0402R | SMD 0402 | Р1-12 | 1k | 1% |  | 0.062 | Р1-12-0,062-1 кОм ±1%, 0,062 SMD 0402 | 0402 1k 1% | АЛЯР.434110.005 ТУ
Р1-12-0,062-1 кОм ±5% |  | sch.SchLib | Res | rescap.PcbLib | C0402R | SMD 0402 | Р1-12 | 1k | 5% |  | 0.062 | Р1-12-0,062-1 кОм ±5%, 0,062 SMD 0402 | 0402 1k 0,05 | АЛЯР.434110.005 ТУ
Р1-12-0,062-1 МОм ±1% |  | sch.SchLib | Res | rescap.PcbLib | C0402R | SMD 0402 | Р1-12 | 1M | 1% |  | 0.062 | Р1-12-0,062-1 МОм ±1%, 0,062 SMD 0402 | 0402 1M 1% | АЛЯР.434110.005 ТУ
Р1-12-0,062-1 МОм ±5% |  | sch.SchLib | Res | rescap.PcbLib | C0402R | SMD 0402 | Р1-12 | 1M | 5% |  | 0.062 | Р1-12-0,062-1 МОм ±5%, 0,062 SMD 0402 | 0402 1M 0,05 | АЛЯР.434110.005 ТУ
Р1-12-0,062-1 Ом ±1% |  | sch.SchLib | Res | rescap.PcbLib | C0402R | SMD 0402 | Р1-12 | 1R | 1% |  | 0.062 | Р1-12-0,062-1 Ом ±1%, 0,062 SMD 0402 | 0402 1R 1% | АЛЯР.434110.005 ТУ
Р1-12-0,062-1 Ом ±5% |  | sch.SchLib | Res | rescap.PcbLib | C0402R | SMD 0402 | Р1-12 | 1R | 5% |  | 0.062 | Р1-12-0,062-1 Ом ±5%, 0,062 SMD 0402 | 0402 1R 0,05 | АЛЯР.434110.005 ТУ
Р1-12-0,062-1.1 кОм ±1% |  | sch.SchLib | Res | rescap.PcbLib | C0402R | SMD 0402 | Р1-12 | 1.1k | 1% |  | 0.062 | Р1-12-0,062-1.1 кОм ±1%, 0,062 SMD 0402 | 0402 1.1k 1% | АЛЯР.434110.005 ТУ
Р1-12-0,062-1.1 кОм ±5% |  | sch.SchLib | Res | rescap.PcbLib | C0402R | SMD 0402 | Р1-12 | 1.1k | 5% |  | 0.062 | Р1-12-0,062-1.1 кОм ±5%, 0,062 SMD 0402 | 0402 1.1k 0,05 | АЛЯР.434110.005 ТУ
Р1-12-0,062-1.1 МОм ±1% |  | sch.SchLib | Res | rescap.PcbLib | C0402R | SMD 0402 | Р1-12 | 1.1M | 1% |  | 0.062 | Р1-12-0,062-1.1 МОм ±1%, 0,062 SMD 0402 | 0402 1.1M 1% | АЛЯР.434110.005 ТУ
Р1-12-0,062-1.1 МОм ±5% |  | sch.SchLib | Res | rescap.PcbLib | C0402R | SMD 0402 | Р1-12 | 1.1M | 5% |  | 0.062 | Р1-12-0,062-1.1 МОм ±5%, 0,062 SMD 0402 | 0402 1.1M 0,05 | АЛЯР.434110.005 ТУ
Р1-12-0,062-1.1 Ом ±1% |  | sch.SchLib | Res | rescap.PcbLib | C0402R | SMD 0402 | Р1-12 | 1.1R | 1% |  | 0.062 | Р1-12-0,062-1.1 Ом ±1%, 0,062 SMD 0402 | 0402 1.1R 1% | АЛЯР.434110.005 ТУ
Р1-12-0,062-1.1 Ом ±5% |  | sch.SchLib | Res | rescap.PcbLib | C0402R | SMD 0402 | Р1-12 | 1.1R | 5% |  | 0.062 | Р1-12-0,062-1.1 Ом ±5%, 0,062 SMD 0402 | 0402 1.1R 0,05 | АЛЯР.434110.005 ТУ
Р1-12-0,062-1.2 кОм ±1% |  | sch.SchLib | Res | rescap.PcbLib | C0402R | SMD 0402 | Р1-12 | 1.2k | 1% |  | 0.062 | Р1-12-0,062-1.2 кОм ±1%, 0,062 SMD 0402 | 0402 1.2k 1% | АЛЯР.434110.005 ТУ
Р1-12-0,062-1.2 кОм ±5% |  | sch.SchLib | Res | rescap.PcbLib | C0402R | SMD 0402 | Р1-12 | 1.2k | 5% |  | 0.062 | Р1-12-0,062-1.2 кОм ±5%, 0,062 SMD 0402 | 0402 1.2k 0,05 | АЛЯР.434110.005 ТУ
Р1-12-0,062-1.2 МОм ±1% |  | sch.SchLib | Res | rescap.PcbLib | C0402R | SMD 0402 | Р1-12 | 1.2M | 1% |  | 0.062 | Р1-12-0,062-1.2 МОм ±1%, 0,062 SMD 0402 | 0402 1.2M 1% | АЛЯР.434110.005 ТУ
Р1-12-0,062-1.2 МОм ±5% |  | sch.SchLib | Res | rescap.PcbLib | C0402R | SMD 0402 | Р1-12 | 1.2M | 5% |  | 0.062 | Р1-12-0,062-1.2 МОм ±5%, 0,062 SMD 0402 | 0402 1.2M 0,05 | АЛЯР.434110.005 ТУ
Р1-12-0,062-1.2 Ом ±1% |  | sch.SchLib | Res | rescap.PcbLib | C0402R | SMD 0402 | Р1-12 | 1.2R | 1% |  | 0.062 | Р1-12-0,062-1.2 Ом ±1%, 0,062 SMD 0402 | 0402 1.2R 1% | АЛЯР.434110.005 ТУ
Р1-12-0,062-1.2 Ом ±5% |  | sch.SchLib | Res | rescap.PcbLib | C0402R | SMD 0402 | Р1-12 | 1.2R | 5% |  | 0.062 | Р1-12-0,062-1.2 Ом ±5%, 0,062 SMD 0402 | 0402 1.2R 0,05 | АЛЯР.434110.005 ТУ
Р1-12-0,062-1.3 кОм ±1% |  | sch.SchLib | Res | rescap.PcbLib | C0402R | SMD 0402 | Р1-12 | 1.3k | 1% |  | 0.062 | Р1-12-0,062-1.3 кОм ±1%, 0,062 SMD 0402 | 0402 1.3k 1% | АЛЯР.434110.005 ТУ
Р1-12-0,062-1.3 кОм ±5% |  | sch.SchLib | Res | rescap.PcbLib | C0402R | SMD 0402 | Р1-12 | 1.3k | 5% |  | 0.062 | Р1-12-0,062-1.3 кОм ±5%, 0,062 SMD 0402 | 0402 1.3k 0,05 | АЛЯР.434110.005 ТУ
Р1-12-0,062-1.3 МОм ±1% |  | sch.SchLib | Res | rescap.PcbLib | C0402R | SMD 0402 | Р1-12 | 1.3M | 1% |  | 0.062 | Р1-12-0,062-1.3 МОм ±1%, 0,062 SMD 0402 | 0402 1.3M 1% | АЛЯР.434110.005 ТУ
Р1-12-0,062-1.3 МОм ±5% |  | sch.SchLib | Res | rescap.PcbLib | C0402R | SMD 0402 | Р1-12 | 1.3M | 5% |  | 0.062 | Р1-12-0,062-1.3 МОм ±5%, 0,062 SMD 0402 | 0402 1.3M 0,05 | АЛЯР.434110.005 ТУ
Р1-12-0,062-1.3 Ом ±1% |  | sch.SchLib | Res | rescap.PcbLib | C0402R | SMD 0402 | Р1-12 | 1.3R | 1% |  | 0.062 | Р1-12-0,062-1.3 Ом ±1%, 0,062 SMD 0402 | 0402 1.3R 1% | АЛЯР.434110.005 ТУ
Р1-12-0,062-1.3 Ом ±5% |  | sch.SchLib | Res | rescap.PcbLib | C0402R | SMD 0402 | Р1-12 | 1.3R | 5% |  | 0.062 | Р1-12-0,062-1.3 Ом ±5%, 0,062 SMD 0402 | 0402 1.3R 0,05 | АЛЯР.434110.005 ТУ
Р1-12-0,062-1.5 кОм ±1% |  | sch.SchLib | Res | rescap.PcbLib | C0402R | SMD 0402 | Р1-12 | 1.5k | 1% |  | 0.062 | Р1-12-0,062-1.5 кОм ±1%, 0,062 SMD 0402 | 0402 1.5k 1% | АЛЯР.434110.005 ТУ
Р1-12-0,062-1.5 кОм ±5% |  | sch.SchLib | Res | rescap.PcbLib | C0402R | SMD 0402 | Р1-12 | 1.5k | 5% |  | 0.062 | Р1-12-0,062-1.5 кОм ±5%, 0,062 SMD 0402 | 0402 1.5k 0,05 | АЛЯР.434110.005 ТУ
Р1-12-0,062-1.5 МОм ±1% |  | sch.SchLib | Res | rescap.PcbLib | C0402R | SMD 0402 | Р1-12 | 1.5M | 1% |  | 0.062 | Р1-12-0,062-1.5 МОм ±1%, 0,062 SMD 0402 | 0402 1.5M 1% | АЛЯР.434110.005 ТУ
Р1-12-0,062-1.5 МОм ±5% |  | sch.SchLib | Res | rescap.PcbLib | C0402R | SMD 0402 | Р1-12 | 1.5M | 5% |  | 0.062 | Р1-12-0,062-1.5 МОм ±5%, 0,062 SMD 0402 | 0402 1.5M 0,05 | АЛЯР.434110.005 ТУ
Р1-12-0,062-1.5 Ом ±1% |  | sch.SchLib | Res | rescap.PcbLib | C0402R | SMD 0402 | Р1-12 | 1.5R | 1% |  | 0.062 | Р1-12-0,062-1.5 Ом ±1%, 0,062 SMD 0402 | 0402 1.5R 1% | АЛЯР.434110.005 ТУ
Р1-12-0,062-1.5 Ом ±5% |  | sch.SchLib | Res | rescap.PcbLib | C0402R | SMD 0402 | Р1-12 | 1.5R | 5% |  | 0.062 | Р1-12-0,062-1.5 Ом ±5%, 0,062 SMD 0402 | 0402 1.5R 0,05 | АЛЯР.434110.005 ТУ
Р1-12-0,062-1.6 кОм ±1% |  | sch.SchLib | Res | rescap.PcbLib | C0402R | SMD 0402 | Р1-12 | 1.6k | 1% |  | 0.062 | Р1-12-0,062-1.6 кОм ±1%, 0,062 SMD 0402 | 0402 1.6k 1% | АЛЯР.434110.005 ТУ
Р1-12-0,062-1.6 кОм ±5% |  | sch.SchLib | Res | rescap.PcbLib | C0402R | SMD 0402 | Р1-12 | 1.6k | 5% |  | 0.062 | Р1-12-0,062-1.6 кОм ±5%, 0,062 SMD 0402 | 0402 1.6k 0,05 | АЛЯР.434110.005 ТУ
Р1-12-0,062-1.6 МОм ±1% |  | sch.SchLib | Res | rescap.PcbLib | C0402R | SMD 0402 | Р1-12 | 1.6M | 1% |  | 0.062 | Р1-12-0,062-1.6 МОм ±1%, 0,062 SMD 0402 | 0402 1.6M 1% | АЛЯР.434110.005 ТУ
Р1-12-0,062-1.6 МОм ±5% |  | sch.SchLib | Res | rescap.PcbLib | C0402R | SMD 0402 | Р1-12 | 1.6M | 5% |  | 0.062 | Р1-12-0,062-1.6 МОм ±5%, 0,062 SMD 0402 | 0402 1.6M 0,05 | АЛЯР.434110.005 ТУ
Р1-12-0,062-1.6 Ом ±1% |  | sch.SchLib | Res | rescap.PcbLib | C0402R | SMD 0402 | Р1-12 | 1.6R | 1% |  | 0.062 | Р1-12-0,062-1.6 Ом ±1%, 0,062 SMD 0402 | 0402 1.6R 1% | АЛЯР.434110.005 ТУ
Р1-12-0,062-1.6 Ом ±5% |  | sch.SchLib | Res | rescap.PcbLib | C0402R | SMD 0402 | Р1-12 | 1.6R | 5% |  | 0.062 | Р1-12-0,062-1.6 Ом ±5%, 0,062 SMD 0402 | 0402 1.6R 0,05 | АЛЯР.434110.005 ТУ
Р1-12-0,062-1.8 кОм ±1% |  | sch.SchLib | Res | rescap.PcbLib | C0402R | SMD 0402 | Р1-12 | 1.8k | 1% |  | 0.062 | Р1-12-0,062-1.8 кОм ±1%, 0,062 SMD 0402 | 0402 1.8k 1% | АЛЯР.434110.005 ТУ
Р1-12-0,062-1.8 кОм ±5% |  | sch.SchLib | Res | rescap.PcbLib | C0402R | SMD 0402 | Р1-12 | 1.8k | 5% |  | 0.062 | Р1-12-0,062-1.8 кОм ±5%, 0,062 SMD 0402 | 0402 1.8k 0,05 | АЛЯР.434110.005 ТУ
Р1-12-0,062-1.8 МОм ±1% |  | sch.SchLib | Res | rescap.PcbLib | C0402R | SMD 0402 | Р1-12 | 1.8M | 1% |  | 0.062 | Р1-12-0,062-1.8 МОм ±1%, 0,062 SMD 0402 | 0402 1.8M 1% | АЛЯР.434110.005 ТУ
Р1-12-0,062-1.8 МОм ±5% |  | sch.SchLib | Res | rescap.PcbLib | C0402R | SMD 0402 | Р1-12 | 1.8M | 5% |  | 0.062 | Р1-12-0,062-1.8 МОм ±5%, 0,062 SMD 0402 | 0402 1.8M 0,05 | АЛЯР.434110.005 ТУ
Р1-12-0,062-1.8 Ом ±1% |  | sch.SchLib | Res | rescap.PcbLib | C0402R | SMD 0402 | Р1-12 | 1.8R | 1% |  | 0.062 | Р1-12-0,062-1.8 Ом ±1%, 0,062 SMD 0402 | 0402 1.8R 1% | АЛЯР.434110.005 ТУ
Р1-12-0,062-1.8 Ом ±5% |  | sch.SchLib | Res | rescap.PcbLib | C0402R | SMD 0402 | Р1-12 | 1.8R | 5% |  | 0.062 | Р1-12-0,062-1.8 Ом ±5%, 0,062 SMD 0402 | 0402 1.8R 0,05 | АЛЯР.434110.005 ТУ
Р1-12-0,062-10 кОм ±1% |  | sch.SchLib | Res | rescap.PcbLib | C0402R | SMD 0402 | Р1-12 | 10k | 1% |  | 0.062 | Р1-12-0,062-10 кОм ±1%, 0,062 SMD 0402 | 0402 10k 1% | АЛЯР.434110.005 ТУ
Р1-12-0,062-10 кОм ±5% |  | sch.SchLib | Res | rescap.PcbLib | C0402R | SMD 0402 | Р1-12 | 10k | 5% |  | 0.062 | Р1-12-0,062-10 кОм ±5%, 0,062 SMD 0402 | 0402 10k 0,05 | АЛЯР.434110.005 ТУ
Р1-12-0,062-10 Ом ±1% |  | sch.SchLib | Res | rescap.PcbLib | C0402R | SMD 0402 | Р1-12 | 10R | 1% |  | 0.062 | Р1-12-0,062-10 Ом ±1%, 0,062 SMD 0402 | 0402 10R 1% | АЛЯР.434110.005 ТУ
Р1-12-0,062-10 Ом ±5% |  | sch.SchLib | Res | rescap.PcbLib | C0402R | SMD 0402 | Р1-12 | 10R | 5% |  | 0.062 | Р1-12-0,062-10 Ом ±5%, 0,062 SMD 0402 | 0402 10R 0,05 | АЛЯР.434110.005 ТУ
Р1-12-0,062-100 кОм ±1% |  | sch.SchLib | Res | rescap.PcbLib | C0402R | SMD 0402 | Р1-12 | 100k | 1% |  | 0.062 | Р1-12-0,062-100 кОм ±1%, 0,062 SMD 0402 | 0402 100k 1% | АЛЯР.434110.005 ТУ
Р1-12-0,062-100 кОм ±5% |  | sch.SchLib | Res | rescap.PcbLib | C0402R | SMD 0402 | Р1-12 | 100k | 5% |  | 0.062 | Р1-12-0,062-100 кОм ±5%, 0,062 SMD 0402 | 0402 100k 0,05 | АЛЯР.434110.005 ТУ
Р1-12-0,062-100 Ом ±1% |  | sch.SchLib | Res | rescap.PcbLib | C0402R | SMD 0402 | Р1-12 | 100R | 1% |  | 0.062 | Р1-12-0,062-100 Ом ±1%, 0,062 SMD 0402 | 0402 100R 1% | АЛЯР.434110.005 ТУ
Р1-12-0,062-100 Ом ±5% |  | sch.SchLib | Res | rescap.PcbLib | C0402R | SMD 0402 | Р1-12 | 100R | 5% |  | 0.062 | Р1-12-0,062-100 Ом ±5%, 0,062 SMD 0402 | 0402 100R 0,05 | АЛЯР.434110.005 ТУ
Р1-12-0,062-11 кОм ±1% |  | sch.SchLib | Res | rescap.PcbLib | C0402R | SMD 0402 | Р1-12 | 11k | 1% |  | 0.062 | Р1-12-0,062-11 кОм ±1%, 0,062 SMD 0402 | 0402 11k 1% | АЛЯР.434110.005 ТУ
Р1-12-0,062-11 кОм ±5% |  | sch.SchLib | Res | rescap.PcbLib | C0402R | SMD 0402 | Р1-12 | 11k | 5% |  | 0.062 | Р1-12-0,062-11 кОм ±5%, 0,062 SMD 0402 | 0402 11k 0,05 | АЛЯР.434110.005 ТУ
Р1-12-0,062-11 Ом ±1% |  | sch.SchLib | Res | rescap.PcbLib | C0402R | SMD 0402 | Р1-12 | 11R | 1% |  | 0.062 | Р1-12-0,062-11 Ом ±1%, 0,062 SMD 0402 | 0402 11R 1% | АЛЯР.434110.005 ТУ
Р1-12-0,062-11 Ом ±5% |  | sch.SchLib | Res | rescap.PcbLib | C0402R | SMD 0402 | Р1-12 | 11R | 5% |  | 0.062 | Р1-12-0,062-11 Ом ±5%, 0,062 SMD 0402 | 0402 11R 0,05 | АЛЯР.434110.005 ТУ
Р1-12-0,062-110 кОм ±1% |  | sch.SchLib | Res | rescap.PcbLib | C0402R | SMD 0402 | Р1-12 | 110k | 1% |  | 0.062 | Р1-12-0,062-110 кОм ±1%, 0,062 SMD 0402 | 0402 110k 1% | АЛЯР.434110.005 ТУ
Р1-12-0,062-110 кОм ±5% |  | sch.SchLib | Res | rescap.PcbLib | C0402R | SMD 0402 | Р1-12 | 110k | 5% |  | 0.062 | Р1-12-0,062-110 кОм ±5%, 0,062 SMD 0402 | 0402 110k 0,05 | АЛЯР.434110.005 ТУ
Р1-12-0,062-110 Ом ±1% |  | sch.SchLib | Res | rescap.PcbLib | C0402R | SMD 0402 | Р1-12 | 110R | 1% |  | 0.062 | Р1-12-0,062-110 Ом ±1%, 0,062 SMD 0402 | 0402 110R 1% | АЛЯР.434110.005 ТУ
Р1-12-0,062-110 Ом ±5% |  | sch.SchLib | Res | rescap.PcbLib | C0402R | SMD 0402 | Р1-12 | 110R | 5% |  | 0.062 | Р1-12-0,062-110 Ом ±5%, 0,062 SMD 0402 | 0402 110R 0,05 | АЛЯР.434110.005 ТУ
Р1-12-0,062-12 кОм ±1% |  | sch.SchLib | Res | rescap.PcbLib | C0402R | SMD 0402 | Р1-12 | 12k | 1% |  | 0.062 | Р1-12-0,062-12 кОм ±1%, 0,062 SMD 0402 | 0402 12k 1% | АЛЯР.434110.005 ТУ
Р1-12-0,062-12 кОм ±5% |  | sch.SchLib | Res | rescap.PcbLib | C0402R | SMD 0402 | Р1-12 | 12k | 5% |  | 0.062 | Р1-12-0,062-12 кОм ±5%, 0,062 SMD 0402 | 0402 12k 0,05 | АЛЯР.434110.005 ТУ
Р1-12-0,062-12 Ом ±1% |  | sch.SchLib | Res | rescap.PcbLib | C0402R | SMD 0402 | Р1-12 | 12R | 1% |  | 0.062 | Р1-12-0,062-12 Ом ±1%, 0,062 SMD 0402 | 0402 12R 1% | АЛЯР.434110.005 ТУ
Р1-12-0,062-12 Ом ±5% |  | sch.SchLib | Res | rescap.PcbLib | C0402R | SMD 0402 | Р1-12 | 12R | 5% |  | 0.062 | Р1-12-0,062-12 Ом ±5%, 0,062 SMD 0402 | 0402 12R 0,05 | АЛЯР.434110.005 ТУ
Р1-12-0,062-120 кОм ±1% |  | sch.SchLib | Res | rescap.PcbLib | C0402R | SMD 0402 | Р1-12 | 120k | 1% |  | 0.062 | Р1-12-0,062-120 кОм ±1%, 0,062 SMD 0402 | 0402 120k 1% | АЛЯР.434110.005 ТУ
Р1-12-0,062-120 кОм ±5% |  | sch.SchLib | Res | rescap.PcbLib | C0402R | SMD 0402 | Р1-12 | 120k | 5% |  | 0.062 | Р1-12-0,062-120 кОм ±5%, 0,062 SMD 0402 | 0402 120k 0,05 | АЛЯР.434110.005 ТУ
Р1-12-0,062-120 Ом ±1% |  | sch.SchLib | Res | rescap.PcbLib | C0402R | SMD 0402 | Р1-12 | 120R | 1% |  | 0.062 | Р1-12-0,062-120 Ом ±1%, 0,062 SMD 0402 | 0402 120R 1% | АЛЯР.434110.005 ТУ
Р1-12-0,062-120 Ом ±5% |  | sch.SchLib | Res | rescap.PcbLib | C0402R | SMD 0402 | Р1-12 | 120R | 5% |  | 0.062 | Р1-12-0,062-120 Ом ±5%, 0,062 SMD 0402 | 0402 120R 0,05 | АЛЯР.434110.005 ТУ
Р1-12-0,062-13 кОм ±1% |  | sch.SchLib | Res | rescap.PcbLib | C0402R | SMD 0402 | Р1-12 | 13k | 1% |  | 0.062 | Р1-12-0,062-13 кОм ±1%, 0,062 SMD 0402 | 0402 13k 1% | АЛЯР.434110.005 ТУ
Р1-12-0,062-13 кОм ±5% |  | sch.SchLib | Res | rescap.PcbLib | C0402R | SMD 0402 | Р1-12 | 13k | 5% |  | 0.062 | Р1-12-0,062-13 кОм ±5%, 0,062 SMD 0402 | 0402 13k 0,05 | АЛЯР.434110.005 ТУ
Р1-12-0,062-13 Ом ±1% |  | sch.SchLib | Res | rescap.PcbLib | C0402R | SMD 0402 | Р1-12 | 13R | 1% |  | 0.062 | Р1-12-0,062-13 Ом ±1%, 0,062 SMD 0402 | 0402 13R 1% | АЛЯР.434110.005 ТУ
Р1-12-0,062-13 Ом ±5% |  | sch.SchLib | Res | rescap.PcbLib | C0402R | SMD 0402 | Р1-12 | 13R | 5% |  | 0.062 | Р1-12-0,062-13 Ом ±5%, 0,062 SMD 0402 | 0402 13R 0,05 | АЛЯР.434110.005 ТУ
Р1-12-0,062-130 кОм ±1% |  | sch.SchLib | Res | rescap.PcbLib | C0402R | SMD 0402 | Р1-12 | 130k | 1% |  | 0.062 | Р1-12-0,062-130 кОм ±1%, 0,062 SMD 0402 | 0402 130k 1% | АЛЯР.434110.005 ТУ
Р1-12-0,062-130 кОм ±5% |  | sch.SchLib | Res | rescap.PcbLib | C0402R | SMD 0402 | Р1-12 | 130k | 5% |  | 0.062 | Р1-12-0,062-130 кОм ±5%, 0,062 SMD 0402 | 0402 130k 0,05 | АЛЯР.434110.005 ТУ
Р1-12-0,062-130 Ом ±1% |  | sch.SchLib | Res | rescap.PcbLib | C0402R | SMD 0402 | Р1-12 | 130R | 1% |  | 0.062 | Р1-12-0,062-130 Ом ±1%, 0,062 SMD 0402 | 0402 130R 1% | АЛЯР.434110.005 ТУ
Р1-12-0,062-130 Ом ±5% |  | sch.SchLib | Res | rescap.PcbLib | C0402R | SMD 0402 | Р1-12 | 130R | 5% |  | 0.062 | Р1-12-0,062-130 Ом ±5%, 0,062 SMD 0402 | 0402 130R 0,05 | АЛЯР.434110.005 ТУ
Р1-12-0,062-15 кОм ±1% |  | sch.SchLib | Res | rescap.PcbLib | C0402R | SMD 0402 | Р1-12 | 15k | 1% |  | 0.062 | Р1-12-0,062-15 кОм ±1%, 0,062 SMD 0402 | 0402 15k 1% | АЛЯР.434110.005 ТУ
Р1-12-0,062-15 кОм ±5% |  | sch.SchLib | Res | rescap.PcbLib | C0402R | SMD 0402 | Р1-12 | 15k | 5% |  | 0.062 | Р1-12-0,062-15 кОм ±5%, 0,062 SMD 0402 | 0402 15k 0,05 | АЛЯР.434110.005 ТУ
Р1-12-0,062-15 Ом ±1% |  | sch.SchLib | Res | rescap.PcbLib | C0402R | SMD 0402 | Р1-12 | 15R | 1% |  | 0.062 | Р1-12-0,062-15 Ом ±1%, 0,062 SMD 0402 | 0402 15R 1% | АЛЯР.434110.005 ТУ
Р1-12-0,062-15 Ом ±5% |  | sch.SchLib | Res | rescap.PcbLib | C0402R | SMD 0402 | Р1-12 | 15R | 5% |  | 0.062 | Р1-12-0,062-15 Ом ±5%, 0,062 SMD 0402 | 0402 15R 0,05 | АЛЯР.434110.005 ТУ
Р1-12-0,062-150 кОм ±1% |  | sch.SchLib | Res | rescap.PcbLib | C0402R | SMD 0402 | Р1-12 | 150k | 1% |  | 0.062 | Р1-12-0,062-150 кОм ±1%, 0,062 SMD 0402 | 0402 150k 1% | АЛЯР.434110.005 ТУ
Р1-12-0,062-150 кОм ±5% |  | sch.SchLib | Res | rescap.PcbLib | C0402R | SMD 0402 | Р1-12 | 150k | 5% |  | 0.062 | Р1-12-0,062-150 кОм ±5%, 0,062 SMD 0402 | 0402 150k 0,05 | АЛЯР.434110.005 ТУ
Р1-12-0,062-150 Ом ±1% |  | sch.SchLib | Res | rescap.PcbLib | C0402R | SMD 0402 | Р1-12 | 150R | 1% |  | 0.062 | Р1-12-0,062-150 Ом ±1%, 0,062 SMD 0402 | 0402 150R 1% | АЛЯР.434110.005 ТУ
Р1-12-0,062-150 Ом ±5% |  | sch.SchLib | Res | rescap.PcbLib | C0402R | SMD 0402 | Р1-12 | 150R | 5% |  | 0.062 | Р1-12-0,062-150 Ом ±5%, 0,062 SMD 0402 | 0402 150R 0,05 | АЛЯР.434110.005 ТУ
Р1-12-0,062-16 кОм ±1% |  | sch.SchLib | Res | rescap.PcbLib | C0402R | SMD 0402 | Р1-12 | 16k | 1% |  | 0.062 | Р1-12-0,062-16 кОм ±1%, 0,062 SMD 0402 | 0402 16k 1% | АЛЯР.434110.005 ТУ
Р1-12-0,062-16 кОм ±5% |  | sch.SchLib | Res | rescap.PcbLib | C0402R | SMD 0402 | Р1-12 | 16k | 5% |  | 0.062 | Р1-12-0,062-16 кОм ±5%, 0,062 SMD 0402 | 0402 16k 0,05 | АЛЯР.434110.005 ТУ
Р1-12-0,062-16 Ом ±1% |  | sch.SchLib | Res | rescap.PcbLib | C0402R | SMD 0402 | Р1-12 | 16R | 1% |  | 0.062 | Р1-12-0,062-16 Ом ±1%, 0,062 SMD 0402 | 0402 16R 1% | АЛЯР.434110.005 ТУ
Р1-12-0,062-16 Ом ±5% |  | sch.SchLib | Res | rescap.PcbLib | C0402R | SMD 0402 | Р1-12 | 16R | 5% |  | 0.062 | Р1-12-0,062-16 Ом ±5%, 0,062 SMD 0402 | 0402 16R 0,05 | АЛЯР.434110.005 ТУ
Р1-12-0,062-160 кОм ±1% |  | sch.SchLib | Res | rescap.PcbLib | C0402R | SMD 0402 | Р1-12 | 160k | 1% |  | 0.062 | Р1-12-0,062-160 кОм ±1%, 0,062 SMD 0402 | 0402 160k 1% | АЛЯР.434110.005 ТУ
Р1-12-0,062-160 кОм ±5% |  | sch.SchLib | Res | rescap.PcbLib | C0402R | SMD 0402 | Р1-12 | 160k | 5% |  | 0.062 | Р1-12-0,062-160 кОм ±5%, 0,062 SMD 0402 | 0402 160k 0,05 | АЛЯР.434110.005 ТУ
Р1-12-0,062-160 Ом ±1% |  | sch.SchLib | Res | rescap.PcbLib | C0402R | SMD 0402 | Р1-12 | 160R | 1% |  | 0.062 | Р1-12-0,062-160 Ом ±1%, 0,062 SMD 0402 | 0402 160R 1% | АЛЯР.434110.005 ТУ
Р1-12-0,062-160 Ом ±5% |  | sch.SchLib | Res | rescap.PcbLib | C0402R | SMD 0402 | Р1-12 | 160R | 5% |  | 0.062 | Р1-12-0,062-160 Ом ±5%, 0,062 SMD 0402 | 0402 160R 0,05 | АЛЯР.434110.005 ТУ
Р1-12-0,062-18 кОм ±1% |  | sch.SchLib | Res | rescap.PcbLib | C0402R | SMD 0402 | Р1-12 | 18k | 1% |  | 0.062 | Р1-12-0,062-18 кОм ±1%, 0,062 SMD 0402 | 0402 18k 1% | АЛЯР.434110.005 ТУ
Р1-12-0,062-18 кОм ±5% |  | sch.SchLib | Res | rescap.PcbLib | C0402R | SMD 0402 | Р1-12 | 18k | 5% |  | 0.062 | Р1-12-0,062-18 кОм ±5%, 0,062 SMD 0402 | 0402 18k 0,05 | АЛЯР.434110.005 ТУ
Р1-12-0,062-18 Ом ±1% |  | sch.SchLib | Res | rescap.PcbLib | C0402R | SMD 0402 | Р1-12 | 18R | 1% |  | 0.062 | Р1-12-0,062-18 Ом ±1%, 0,062 SMD 0402 | 0402 18R 1% | АЛЯР.434110.005 ТУ
Р1-12-0,062-18 Ом ±5% |  | sch.SchLib | Res | rescap.PcbLib | C0402R | SMD 0402 | Р1-12 | 18R | 5% |  | 0.062 | Р1-12-0,062-18 Ом ±5%, 0,062 SMD 0402 | 0402 18R 0,05 | АЛЯР.434110.005 ТУ
Р1-12-0,062-180 кОм ±1% |  | sch.SchLib | Res | rescap.PcbLib | C0402R | SMD 0402 | Р1-12 | 180k | 1% |  | 0.062 | Р1-12-0,062-180 кОм ±1%, 0,062 SMD 0402 | 0402 180k 1% | АЛЯР.434110.005 ТУ
Р1-12-0,062-180 кОм ±5% |  | sch.SchLib | Res | rescap.PcbLib | C0402R | SMD 0402 | Р1-12 | 180k | 5% |  | 0.062 | Р1-12-0,062-180 кОм ±5%, 0,062 SMD 0402 | 0402 180k 0,05 | АЛЯР.434110.005 ТУ
Р1-12-0,062-180 Ом ±1% |  | sch.SchLib | Res | rescap.PcbLib | C0402R | SMD 0402 | Р1-12 | 180R | 1% |  | 0.062 | Р1-12-0,062-180 Ом ±1%, 0,062 SMD 0402 | 0402 180R 1% | АЛЯР.434110.005 ТУ
Р1-12-0,062-180 Ом ±5% |  | sch.SchLib | Res | rescap.PcbLib | C0402R | SMD 0402 | Р1-12 | 180R | 5% |  | 0.062 | Р1-12-0,062-180 Ом ±5%, 0,062 SMD 0402 | 0402 180R 0,05 | АЛЯР.434110.005 ТУ
Р1-12-0,062-2 кОм ±1% |  | sch.SchLib | Res | rescap.PcbLib | C0402R | SMD 0402 | Р1-12 | 2k | 1% |  | 0.062 | Р1-12-0,062-2 кОм ±1%, 0,062 SMD 0402 | 0402 2k 1% | АЛЯР.434110.005 ТУ
Р1-12-0,062-2 кОм ±5% |  | sch.SchLib | Res | rescap.PcbLib | C0402R | SMD 0402 | Р1-12 | 2k | 5% |  | 0.062 | Р1-12-0,062-2 кОм ±5%, 0,062 SMD 0402 | 0402 2k 0,05 | АЛЯР.434110.005 ТУ
Р1-12-0,062-2 МОм ±1% |  | sch.SchLib | Res | rescap.PcbLib | C0402R | SMD 0402 | Р1-12 | 2M | 1% |  | 0.062 | Р1-12-0,062-2 МОм ±1%, 0,062 SMD 0402 | 0402 2M 1% | АЛЯР.434110.005 ТУ
Р1-12-0,062-2 МОм ±5% |  | sch.SchLib | Res | rescap.PcbLib | C0402R | SMD 0402 | Р1-12 | 2M | 5% |  | 0.062 | Р1-12-0,062-2 МОм ±5%, 0,062 SMD 0402 | 0402 2M 0,05 | АЛЯР.434110.005 ТУ
Р1-12-0,062-2 Ом ±1% |  | sch.SchLib | Res | rescap.PcbLib | C0402R | SMD 0402 | Р1-12 | 2R | 1% |  | 0.062 | Р1-12-0,062-2 Ом ±1%, 0,062 SMD 0402 | 0402 2R 1% | АЛЯР.434110.005 ТУ
Р1-12-0,062-2 Ом ±5% |  | sch.SchLib | Res | rescap.PcbLib | C0402R | SMD 0402 | Р1-12 | 2R | 5% |  | 0.062 | Р1-12-0,062-2 Ом ±5%, 0,062 SMD 0402 | 0402 2R 0,05 | АЛЯР.434110.005 ТУ
Р1-12-0,062-2.2 кОм ±1% |  | sch.SchLib | Res | rescap.PcbLib | C0402R | SMD 0402 | Р1-12 | 2.2k | 1% |  | 0.062 | Р1-12-0,062-2.2 кОм ±1%, 0,062 SMD 0402 | 0402 2.2k 1% | АЛЯР.434110.005 ТУ
Р1-12-0,062-2.2 кОм ±5% |  | sch.SchLib | Res | rescap.PcbLib | C0402R | SMD 0402 | Р1-12 | 2.2k | 5% |  | 0.062 | Р1-12-0,062-2.2 кОм ±5%, 0,062 SMD 0402 | 0402 2.2k 0,05 | АЛЯР.434110.005 ТУ
Р1-12-0,062-2.2 МОм ±1% |  | sch.SchLib | Res | rescap.PcbLib | C0402R | SMD 0402 | Р1-12 | 2.2M | 1% |  | 0.062 | Р1-12-0,062-2.2 МОм ±1%, 0,062 SMD 0402 | 0402 2.2M 1% | АЛЯР.434110.005 ТУ
Р1-12-0,062-2.2 МОм ±5% |  | sch.SchLib | Res | rescap.PcbLib | C0402R | SMD 0402 | Р1-12 | 2.2M | 5% |  | 0.062 | Р1-12-0,062-2.2 МОм ±5%, 0,062 SMD 0402 | 0402 2.2M 0,05 | АЛЯР.434110.005 ТУ
Р1-12-0,062-2.2 Ом ±1% |  | sch.SchLib | Res | rescap.PcbLib | C0402R | SMD 0402 | Р1-12 | 2.2R | 1% |  | 0.062 | Р1-12-0,062-2.2 Ом ±1%, 0,062 SMD 0402 | 0402 2.2R 1% | АЛЯР.434110.005 ТУ
Р1-12-0,062-2.2 Ом ±5% |  | sch.SchLib | Res | rescap.PcbLib | C0402R | SMD 0402 | Р1-12 | 2.2R | 5% |  | 0.062 | Р1-12-0,062-2.2 Ом ±5%, 0,062 SMD 0402 | 0402 2.2R 0,05 | АЛЯР.434110.005 ТУ
Р1-12-0,062-2.4 кОм ±1% |  | sch.SchLib | Res | rescap.PcbLib | C0402R | SMD 0402 | Р1-12 | 2.4k | 1% |  | 0.062 | Р1-12-0,062-2.4 кОм ±1%, 0,062 SMD 0402 | 0402 2.4k 1% | АЛЯР.434110.005 ТУ
Р1-12-0,062-2.4 кОм ±5% |  | sch.SchLib | Res | rescap.PcbLib | C0402R | SMD 0402 | Р1-12 | 2.4k | 5% |  | 0.062 | Р1-12-0,062-2.4 кОм ±5%, 0,062 SMD 0402 | 0402 2.4k 0,05 | АЛЯР.434110.005 ТУ
Р1-12-0,062-2.4 МОм ±1% |  | sch.SchLib | Res | rescap.PcbLib | C0402R | SMD 0402 | Р1-12 | 2.4M | 1% |  | 0.062 | Р1-12-0,062-2.4 МОм ±1%, 0,062 SMD 0402 | 0402 2.4M 1% | АЛЯР.434110.005 ТУ
Р1-12-0,062-2.4 МОм ±5% |  | sch.SchLib | Res | rescap.PcbLib | C0402R | SMD 0402 | Р1-12 | 2.4M | 5% |  | 0.062 | Р1-12-0,062-2.4 МОм ±5%, 0,062 SMD 0402 | 0402 2.4M 0,05 | АЛЯР.434110.005 ТУ
Р1-12-0,062-2.4 Ом ±1% |  | sch.SchLib | Res | rescap.PcbLib | C0402R | SMD 0402 | Р1-12 | 2.4R | 1% |  | 0.062 | Р1-12-0,062-2.4 Ом ±1%, 0,062 SMD 0402 | 0402 2.4R 1% | АЛЯР.434110.005 ТУ
Р1-12-0,062-2.4 Ом ±5% |  | sch.SchLib | Res | rescap.PcbLib | C0402R | SMD 0402 | Р1-12 | 2.4R | 5% |  | 0.062 | Р1-12-0,062-2.4 Ом ±5%, 0,062 SMD 0402 | 0402 2.4R 0,05 | АЛЯР.434110.005 ТУ
Р1-12-0,062-2.7 кОм ±1% |  | sch.SchLib | Res | rescap.PcbLib | C0402R | SMD 0402 | Р1-12 | 2.7k | 1% |  | 0.062 | Р1-12-0,062-2.7 кОм ±1%, 0,062 SMD 0402 | 0402 2.7k 1% | АЛЯР.434110.005 ТУ
Р1-12-0,062-2.7 кОм ±5% |  | sch.SchLib | Res | rescap.PcbLib | C0402R | SMD 0402 | Р1-12 | 2.7k | 5% |  | 0.062 | Р1-12-0,062-2.7 кОм ±5%, 0,062 SMD 0402 | 0402 2.7k 0,05 | АЛЯР.434110.005 ТУ
Р1-12-0,062-2.7 МОм ±1% |  | sch.SchLib | Res | rescap.PcbLib | C0402R | SMD 0402 | Р1-12 | 2.7M | 1% |  | 0.062 | Р1-12-0,062-2.7 МОм ±1%, 0,062 SMD 0402 | 0402 2.7M 1% | АЛЯР.434110.005 ТУ
Р1-12-0,062-2.7 МОм ±5% |  | sch.SchLib | Res | rescap.PcbLib | C0402R | SMD 0402 | Р1-12 | 2.7M | 5% |  | 0.062 | Р1-12-0,062-2.7 МОм ±5%, 0,062 SMD 0402 | 0402 2.7M 0,05 | АЛЯР.434110.005 ТУ
Р1-12-0,062-2.7 Ом ±1% |  | sch.SchLib | Res | rescap.PcbLib | C0402R | SMD 0402 | Р1-12 | 2.7R | 1% |  | 0.062 | Р1-12-0,062-2.7 Ом ±1%, 0,062 SMD 0402 | 0402 2.7R 1% | АЛЯР.434110.005 ТУ
Р1-12-0,062-2.7 Ом ±5% |  | sch.SchLib | Res | rescap.PcbLib | C0402R | SMD 0402 | Р1-12 | 2.7R | 5% |  | 0.062 | Р1-12-0,062-2.7 Ом ±5%, 0,062 SMD 0402 | 0402 2.7R 0,05 | АЛЯР.434110.005 ТУ
Р1-12-0,062-20 кОм ±1% |  | sch.SchLib | Res | rescap.PcbLib | C0402R | SMD 0402 | Р1-12 | 20k | 1% |  | 0.062 | Р1-12-0,062-20 кОм ±1%, 0,062 SMD 0402 | 0402 20k 1% | АЛЯР.434110.005 ТУ
Р1-12-0,062-20 кОм ±5% |  | sch.SchLib | Res | rescap.PcbLib | C0402R | SMD 0402 | Р1-12 | 20k | 5% |  | 0.062 | Р1-12-0,062-20 кОм ±5%, 0,062 SMD 0402 | 0402 20k 0,05 | АЛЯР.434110.005 ТУ
Р1-12-0,062-20 Ом ±1% |  | sch.SchLib | Res | rescap.PcbLib | C0402R | SMD 0402 | Р1-12 | 20R | 1% |  | 0.062 | Р1-12-0,062-20 Ом ±1%, 0,062 SMD 0402 | 0402 20R 1% | АЛЯР.434110.005 ТУ
Р1-12-0,062-20 Ом ±5% |  | sch.SchLib | Res | rescap.PcbLib | C0402R | SMD 0402 | Р1-12 | 20R | 5% |  | 0.062 | Р1-12-0,062-20 Ом ±5%, 0,062 SMD 0402 | 0402 20R 0,05 | АЛЯР.434110.005 ТУ
Р1-12-0,062-200 кОм ±1% |  | sch.SchLib | Res | rescap.PcbLib | C0402R | SMD 0402 | Р1-12 | 200k | 1% |  | 0.062 | Р1-12-0,062-200 кОм ±1%, 0,062 SMD 0402 | 0402 200k 1% | АЛЯР.434110.005 ТУ
Р1-12-0,062-200 кОм ±5% |  | sch.SchLib | Res | rescap.PcbLib | C0402R | SMD 0402 | Р1-12 | 200k | 5% |  | 0.062 | Р1-12-0,062-200 кОм ±5%, 0,062 SMD 0402 | 0402 200k 0,05 | АЛЯР.434110.005 ТУ
Р1-12-0,062-200 Ом ±1% |  | sch.SchLib | Res | rescap.PcbLib | C0402R | SMD 0402 | Р1-12 | 200R | 1% |  | 0.062 | Р1-12-0,062-200 Ом ±1%, 0,062 SMD 0402 | 0402 200R 1% | АЛЯР.434110.005 ТУ
Р1-12-0,062-200 Ом ±5% |  | sch.SchLib | Res | rescap.PcbLib | C0402R | SMD 0402 | Р1-12 | 200R | 5% |  | 0.062 | Р1-12-0,062-200 Ом ±5%, 0,062 SMD 0402 | 0402 200R 0,05 | АЛЯР.434110.005 ТУ
Р1-12-0,062-22 кОм ±1% |  | sch.SchLib | Res | rescap.PcbLib | C0402R | SMD 0402 | Р1-12 | 22k | 1% |  | 0.062 | Р1-12-0,062-22 кОм ±1%, 0,062 SMD 0402 | 0402 22k 1% | АЛЯР.434110.005 ТУ
Р1-12-0,062-22 кОм ±5% |  | sch.SchLib | Res | rescap.PcbLib | C0402R | SMD 0402 | Р1-12 | 22k | 5% |  | 0.062 | Р1-12-0,062-22 кОм ±5%, 0,062 SMD 0402 | 0402 22k 0,05 | АЛЯР.434110.005 ТУ
Р1-12-0,062-22 Ом ±1% |  | sch.SchLib | Res | rescap.PcbLib | C0402R | SMD 0402 | Р1-12 | 22R | 1% |  | 0.062 | Р1-12-0,062-22 Ом ±1%, 0,062 SMD 0402 | 0402 22R 1% | АЛЯР.434110.005 ТУ
Р1-12-0,062-22 Ом ±5% |  | sch.SchLib | Res | rescap.PcbLib | C0402R | SMD 0402 | Р1-12 | 22R | 5% |  | 0.062 | Р1-12-0,062-22 Ом ±5%, 0,062 SMD 0402 | 0402 22R 0,05 | АЛЯР.434110.005 ТУ
Р1-12-0,062-220 кОм ±1% |  | sch.SchLib | Res | rescap.PcbLib | C0402R | SMD 0402 | Р1-12 | 220k | 1% |  | 0.062 | Р1-12-0,062-220 кОм ±1%, 0,062 SMD 0402 | 0402 220k 1% | АЛЯР.434110.005 ТУ
Р1-12-0,062-220 кОм ±5% |  | sch.SchLib | Res | rescap.PcbLib | C0402R | SMD 0402 | Р1-12 | 220k | 5% |  | 0.062 | Р1-12-0,062-220 кОм ±5%, 0,062 SMD 0402 | 0402 220k 0,05 | АЛЯР.434110.005 ТУ
Р1-12-0,062-220 Ом ±1% |  | sch.SchLib | Res | rescap.PcbLib | C0402R | SMD 0402 | Р1-12 | 220R | 1% |  | 0.062 | Р1-12-0,062-220 Ом ±1%, 0,062 SMD 0402 | 0402 220R 1% | АЛЯР.434110.005 ТУ
Р1-12-0,062-220 Ом ±5% |  | sch.SchLib | Res | rescap.PcbLib | C0402R | SMD 0402 | Р1-12 | 220R | 5% |  | 0.062 | Р1-12-0,062-220 Ом ±5%, 0,062 SMD 0402 | 0402 220R 0,05 | АЛЯР.434110.005 ТУ
Р1-12-0,062-24 кОм ±1% |  | sch.SchLib | Res | rescap.PcbLib | C0402R | SMD 0402 | Р1-12 | 24k | 1% |  | 0.062 | Р1-12-0,062-24 кОм ±1%, 0,062 SMD 0402 | 0402 24k 1% | АЛЯР.434110.005 ТУ
Р1-12-0,062-24 кОм ±5% |  | sch.SchLib | Res | rescap.PcbLib | C0402R | SMD 0402 | Р1-12 | 24k | 5% |  | 0.062 | Р1-12-0,062-24 кОм ±5%, 0,062 SMD 0402 | 0402 24k 0,05 | АЛЯР.434110.005 ТУ
Р1-12-0,062-24 Ом ±1% |  | sch.SchLib | Res | rescap.PcbLib | C0402R | SMD 0402 | Р1-12 | 24R | 1% |  | 0.062 | Р1-12-0,062-24 Ом ±1%, 0,062 SMD 0402 | 0402 24R 1% | АЛЯР.434110.005 ТУ
Р1-12-0,062-24 Ом ±5% |  | sch.SchLib | Res | rescap.PcbLib | C0402R | SMD 0402 | Р1-12 | 24R | 5% |  | 0.062 | Р1-12-0,062-24 Ом ±5%, 0,062 SMD 0402 | 0402 24R 0,05 | АЛЯР.434110.005 ТУ
Р1-12-0,062-240 кОм ±1% |  | sch.SchLib | Res | rescap.PcbLib | C0402R | SMD 0402 | Р1-12 | 240k | 1% |  | 0.062 | Р1-12-0,062-240 кОм ±1%, 0,062 SMD 0402 | 0402 240k 1% | АЛЯР.434110.005 ТУ
Р1-12-0,062-240 кОм ±5% |  | sch.SchLib | Res | rescap.PcbLib | C0402R | SMD 0402 | Р1-12 | 240k | 5% |  | 0.062 | Р1-12-0,062-240 кОм ±5%, 0,062 SMD 0402 | 0402 240k 0,05 | АЛЯР.434110.005 ТУ
Р1-12-0,062-240 Ом ±1% |  | sch.SchLib | Res | rescap.PcbLib | C0402R | SMD 0402 | Р1-12 | 240R | 1% |  | 0.062 | Р1-12-0,062-240 Ом ±1%, 0,062 SMD 0402 | 0402 240R 1% | АЛЯР.434110.005 ТУ
Р1-12-0,062-240 Ом ±5% |  | sch.SchLib | Res | rescap.PcbLib | C0402R | SMD 0402 | Р1-12 | 240R | 5% |  | 0.062 | Р1-12-0,062-240 Ом ±5%, 0,062 SMD 0402 | 0402 240R 0,05 | АЛЯР.434110.005 ТУ
Р1-12-0,062-27 кОм ±1% |  | sch.SchLib | Res | rescap.PcbLib | C0402R | SMD 0402 | Р1-12 | 27k | 1% |  | 0.062 | Р1-12-0,062-27 кОм ±1%, 0,062 SMD 0402 | 0402 27k 1% | АЛЯР.434110.005 ТУ
Р1-12-0,062-27 кОм ±5% |  | sch.SchLib | Res | rescap.PcbLib | C0402R | SMD 0402 | Р1-12 | 27k | 5% |  | 0.062 | Р1-12-0,062-27 кОм ±5%, 0,062 SMD 0402 | 0402 27k 0,05 | АЛЯР.434110.005 ТУ
Р1-12-0,062-27 Ом ±1% |  | sch.SchLib | Res | rescap.PcbLib | C0402R | SMD 0402 | Р1-12 | 27R | 1% |  | 0.062 | Р1-12-0,062-27 Ом ±1%, 0,062 SMD 0402 | 0402 27R 1% | АЛЯР.434110.005 ТУ
Р1-12-0,062-27 Ом ±5% |  | sch.SchLib | Res | rescap.PcbLib | C0402R | SMD 0402 | Р1-12 | 27R | 5% |  | 0.062 | Р1-12-0,062-27 Ом ±5%, 0,062 SMD 0402 | 0402 27R 0,05 | АЛЯР.434110.005 ТУ
Р1-12-0,062-270 кОм ±1% |  | sch.SchLib | Res | rescap.PcbLib | C0402R | SMD 0402 | Р1-12 | 270k | 1% |  | 0.062 | Р1-12-0,062-270 кОм ±1%, 0,062 SMD 0402 | 0402 270k 1% | АЛЯР.434110.005 ТУ
Р1-12-0,062-270 кОм ±5% |  | sch.SchLib | Res | rescap.PcbLib | C0402R | SMD 0402 | Р1-12 | 270k | 5% |  | 0.062 | Р1-12-0,062-270 кОм ±5%, 0,062 SMD 0402 | 0402 270k 0,05 | АЛЯР.434110.005 ТУ
Р1-12-0,062-270 Ом ±1% |  | sch.SchLib | Res | rescap.PcbLib | C0402R | SMD 0402 | Р1-12 | 270R | 1% |  | 0.062 | Р1-12-0,062-270 Ом ±1%, 0,062 SMD 0402 | 0402 270R 1% | АЛЯР.434110.005 ТУ
Р1-12-0,062-270 Ом ±5% |  | sch.SchLib | Res | rescap.PcbLib | C0402R | SMD 0402 | Р1-12 | 270R | 5% |  | 0.062 | Р1-12-0,062-270 Ом ±5%, 0,062 SMD 0402 | 0402 270R 0,05 | АЛЯР.434110.005 ТУ
Р1-12-0,062-3 кОм ±1% |  | sch.SchLib | Res | rescap.PcbLib | C0402R | SMD 0402 | Р1-12 | 3k | 1% |  | 0.062 | Р1-12-0,062-3 кОм ±1%, 0,062 SMD 0402 | 0402 3k 1% | АЛЯР.434110.005 ТУ
Р1-12-0,062-3 кОм ±5% |  | sch.SchLib | Res | rescap.PcbLib | C0402R | SMD 0402 | Р1-12 | 3k | 5% |  | 0.062 | Р1-12-0,062-3 кОм ±5%, 0,062 SMD 0402 | 0402 3k 0,05 | АЛЯР.434110.005 ТУ
Р1-12-0,062-3 МОм ±1% |  | sch.SchLib | Res | rescap.PcbLib | C0402R | SMD 0402 | Р1-12 | 3M | 1% |  | 0.062 | Р1-12-0,062-3 МОм ±1%, 0,062 SMD 0402 | 0402 3M 1% | АЛЯР.434110.005 ТУ
Р1-12-0,062-3 МОм ±5% |  | sch.SchLib | Res | rescap.PcbLib | C0402R | SMD 0402 | Р1-12 | 3M | 5% |  | 0.062 | Р1-12-0,062-3 МОм ±5%, 0,062 SMD 0402 | 0402 3M 0,05 | АЛЯР.434110.005 ТУ
Р1-12-0,062-3 Ом ±1% |  | sch.SchLib | Res | rescap.PcbLib | C0402R | SMD 0402 | Р1-12 | 3R | 1% |  | 0.062 | Р1-12-0,062-3 Ом ±1%, 0,062 SMD 0402 | 0402 3R 1% | АЛЯР.434110.005 ТУ
Р1-12-0,062-3 Ом ±5% |  | sch.SchLib | Res | rescap.PcbLib | C0402R | SMD 0402 | Р1-12 | 3R | 5% |  | 0.062 | Р1-12-0,062-3 Ом ±5%, 0,062 SMD 0402 | 0402 3R 0,05 | АЛЯР.434110.005 ТУ
Р1-12-0,062-3.3 кОм ±1% |  | sch.SchLib | Res | rescap.PcbLib | C0402R | SMD 0402 | Р1-12 | 3.3k | 1% |  | 0.062 | Р1-12-0,062-3.3 кОм ±1%, 0,062 SMD 0402 | 0402 3.3k 1% | АЛЯР.434110.005 ТУ
Р1-12-0,062-3.3 кОм ±5% |  | sch.SchLib | Res | rescap.PcbLib | C0402R | SMD 0402 | Р1-12 | 3.3k | 5% |  | 0.062 | Р1-12-0,062-3.3 кОм ±5%, 0,062 SMD 0402 | 0402 3.3k 0,05 | АЛЯР.434110.005 ТУ
Р1-12-0,062-3.3 МОм ±1% |  | sch.SchLib | Res | rescap.PcbLib | C0402R | SMD 0402 | Р1-12 | 3.3M | 1% |  | 0.062 | Р1-12-0,062-3.3 МОм ±1%, 0,062 SMD 0402 | 0402 3.3M 1% | АЛЯР.434110.005 ТУ
Р1-12-0,062-3.3 МОм ±5% |  | sch.SchLib | Res | rescap.PcbLib | C0402R | SMD 0402 | Р1-12 | 3.3M | 5% |  | 0.062 | Р1-12-0,062-3.3 МОм ±5%, 0,062 SMD 0402 | 0402 3.3M 0,05 | АЛЯР.434110.005 ТУ
Р1-12-0,062-3.3 Ом ±1% |  | sch.SchLib | Res | rescap.PcbLib | C0402R | SMD 0402 | Р1-12 | 3.3R | 1% |  | 0.062 | Р1-12-0,062-3.3 Ом ±1%, 0,062 SMD 0402 | 0402 3.3R 1% | АЛЯР.434110.005 ТУ
Р1-12-0,062-3.3 Ом ±5% |  | sch.SchLib | Res | rescap.PcbLib | C0402R | SMD 0402 | Р1-12 | 3.3R | 5% |  | 0.062 | Р1-12-0,062-3.3 Ом ±5%, 0,062 SMD 0402 | 0402 3.3R 0,05 | АЛЯР.434110.005 ТУ
Р1-12-0,062-3.6 кОм ±1% |  | sch.SchLib | Res | rescap.PcbLib | C0402R | SMD 0402 | Р1-12 | 3.6k | 1% |  | 0.062 | Р1-12-0,062-3.6 кОм ±1%, 0,062 SMD 0402 | 0402 3.6k 1% | АЛЯР.434110.005 ТУ
Р1-12-0,062-3.6 кОм ±5% |  | sch.SchLib | Res | rescap.PcbLib | C0402R | SMD 0402 | Р1-12 | 3.6k | 5% |  | 0.062 | Р1-12-0,062-3.6 кОм ±5%, 0,062 SMD 0402 | 0402 3.6k 0,05 | АЛЯР.434110.005 ТУ
Р1-12-0,062-3.6 МОм ±1% |  | sch.SchLib | Res | rescap.PcbLib | C0402R | SMD 0402 | Р1-12 | 3.6M | 1% |  | 0.062 | Р1-12-0,062-3.6 МОм ±1%, 0,062 SMD 0402 | 0402 3.6M 1% | АЛЯР.434110.005 ТУ
Р1-12-0,062-3.6 МОм ±5% |  | sch.SchLib | Res | rescap.PcbLib | C0402R | SMD 0402 | Р1-12 | 3.6M | 5% |  | 0.062 | Р1-12-0,062-3.6 МОм ±5%, 0,062 SMD 0402 | 0402 3.6M 0,05 | АЛЯР.434110.005 ТУ
Р1-12-0,062-3.6 Ом ±1% |  | sch.SchLib | Res | rescap.PcbLib | C0402R | SMD 0402 | Р1-12 | 3.6R | 1% |  | 0.062 | Р1-12-0,062-3.6 Ом ±1%, 0,062 SMD 0402 | 0402 3.6R 1% | АЛЯР.434110.005 ТУ
Р1-12-0,062-3.6 Ом ±5% |  | sch.SchLib | Res | rescap.PcbLib | C0402R | SMD 0402 | Р1-12 | 3.6R | 5% |  | 0.062 | Р1-12-0,062-3.6 Ом ±5%, 0,062 SMD 0402 | 0402 3.6R 0,05 | АЛЯР.434110.005 ТУ
Р1-12-0,062-3.9 кОм ±1% |  | sch.SchLib | Res | rescap.PcbLib | C0402R | SMD 0402 | Р1-12 | 3.9k | 1% |  | 0.062 | Р1-12-0,062-3.9 кОм ±1%, 0,062 SMD 0402 | 0402 3.9k 1% | АЛЯР.434110.005 ТУ
Р1-12-0,062-3.9 кОм ±5% |  | sch.SchLib | Res | rescap.PcbLib | C0402R | SMD 0402 | Р1-12 | 3.9k | 5% |  | 0.062 | Р1-12-0,062-3.9 кОм ±5%, 0,062 SMD 0402 | 0402 3.9k 0,05 | АЛЯР.434110.005 ТУ
Р1-12-0,062-3.9 МОм ±1% |  | sch.SchLib | Res | rescap.PcbLib | C0402R | SMD 0402 | Р1-12 | 3.9M | 1% |  | 0.062 | Р1-12-0,062-3.9 МОм ±1%, 0,062 SMD 0402 | 0402 3.9M 1% | АЛЯР.434110.005 ТУ
Р1-12-0,062-3.9 МОм ±5% |  | sch.SchLib | Res | rescap.PcbLib | C0402R | SMD 0402 | Р1-12 | 3.9M | 5% |  | 0.062 | Р1-12-0,062-3.9 МОм ±5%, 0,062 SMD 0402 | 0402 3.9M 0,05 | АЛЯР.434110.005 ТУ
Р1-12-0,062-3.9 Ом ±1% |  | sch.SchLib | Res | rescap.PcbLib | C0402R | SMD 0402 | Р1-12 | 3.9R | 1% |  | 0.062 | Р1-12-0,062-3.9 Ом ±1%, 0,062 SMD 0402 | 0402 3.9R 1% | АЛЯР.434110.005 ТУ
Р1-12-0,062-3.9 Ом ±5% |  | sch.SchLib | Res | rescap.PcbLib | C0402R | SMD 0402 | Р1-12 | 3.9R | 5% |  | 0.062 | Р1-12-0,062-3.9 Ом ±5%, 0,062 SMD 0402 | 0402 3.9R 0,05 | АЛЯР.434110.005 ТУ
Р1-12-0,062-30 кОм ±1% |  | sch.SchLib | Res | rescap.PcbLib | C0402R | SMD 0402 | Р1-12 | 30k | 1% |  | 0.062 | Р1-12-0,062-30 кОм ±1%, 0,062 SMD 0402 | 0402 30k 1% | АЛЯР.434110.005 ТУ
Р1-12-0,062-30 кОм ±5% |  | sch.SchLib | Res | rescap.PcbLib | C0402R | SMD 0402 | Р1-12 | 30k | 5% |  | 0.062 | Р1-12-0,062-30 кОм ±5%, 0,062 SMD 0402 | 0402 30k 0,05 | АЛЯР.434110.005 ТУ
Р1-12-0,062-30 Ом ±1% |  | sch.SchLib | Res | rescap.PcbLib | C0402R | SMD 0402 | Р1-12 | 30R | 1% |  | 0.062 | Р1-12-0,062-30 Ом ±1%, 0,062 SMD 0402 | 0402 30R 1% | АЛЯР.434110.005 ТУ
Р1-12-0,062-30 Ом ±5% |  | sch.SchLib | Res | rescap.PcbLib | C0402R | SMD 0402 | Р1-12 | 30R | 5% |  | 0.062 | Р1-12-0,062-30 Ом ±5%, 0,062 SMD 0402 | 0402 30R 0,05 | АЛЯР.434110.005 ТУ
Р1-12-0,062-300 кОм ±1% |  | sch.SchLib | Res | rescap.PcbLib | C0402R | SMD 0402 | Р1-12 | 300k | 1% |  | 0.062 | Р1-12-0,062-300 кОм ±1%, 0,062 SMD 0402 | 0402 300k 1% | АЛЯР.434110.005 ТУ
Р1-12-0,062-300 кОм ±5% |  | sch.SchLib | Res | rescap.PcbLib | C0402R | SMD 0402 | Р1-12 | 300k | 5% |  | 0.062 | Р1-12-0,062-300 кОм ±5%, 0,062 SMD 0402 | 0402 300k 0,05 | АЛЯР.434110.005 ТУ
Р1-12-0,062-300 Ом ±1% |  | sch.SchLib | Res | rescap.PcbLib | C0402R | SMD 0402 | Р1-12 | 300R | 1% |  | 0.062 | Р1-12-0,062-300 Ом ±1%, 0,062 SMD 0402 | 0402 300R 1% | АЛЯР.434110.005 ТУ
Р1-12-0,062-300 Ом ±5% |  | sch.SchLib | Res | rescap.PcbLib | C0402R | SMD 0402 | Р1-12 | 300R | 5% |  | 0.062 | Р1-12-0,062-300 Ом ±5%, 0,062 SMD 0402 | 0402 300R 0,05 | АЛЯР.434110.005 ТУ
Р1-12-0,062-33 кОм ±1% |  | sch.SchLib | Res | rescap.PcbLib | C0402R | SMD 0402 | Р1-12 | 33k | 1% |  | 0.062 | Р1-12-0,062-33 кОм ±1%, 0,062 SMD 0402 | 0402 33k 1% | АЛЯР.434110.005 ТУ
Р1-12-0,062-33 кОм ±5% |  | sch.SchLib | Res | rescap.PcbLib | C0402R | SMD 0402 | Р1-12 | 33k | 5% |  | 0.062 | Р1-12-0,062-33 кОм ±5%, 0,062 SMD 0402 | 0402 33k 0,05 | АЛЯР.434110.005 ТУ
Р1-12-0,062-33 Ом ±1% |  | sch.SchLib | Res | rescap.PcbLib | C0402R | SMD 0402 | Р1-12 | 33R | 1% |  | 0.062 | Р1-12-0,062-33 Ом ±1%, 0,062 SMD 0402 | 0402 33R 1% | АЛЯР.434110.005 ТУ
Р1-12-0,062-33 Ом ±5% |  | sch.SchLib | Res | rescap.PcbLib | C0402R | SMD 0402 | Р1-12 | 33R | 5% |  | 0.062 | Р1-12-0,062-33 Ом ±5%, 0,062 SMD 0402 | 0402 33R 0,05 | АЛЯР.434110.005 ТУ
Р1-12-0,062-330 кОм ±1% |  | sch.SchLib | Res | rescap.PcbLib | C0402R | SMD 0402 | Р1-12 | 330k | 1% |  | 0.062 | Р1-12-0,062-330 кОм ±1%, 0,062 SMD 0402 | 0402 330k 1% | АЛЯР.434110.005 ТУ
Р1-12-0,062-330 кОм ±5% |  | sch.SchLib | Res | rescap.PcbLib | C0402R | SMD 0402 | Р1-12 | 330k | 5% |  | 0.062 | Р1-12-0,062-330 кОм ±5%, 0,062 SMD 0402 | 0402 330k 0,05 | АЛЯР.434110.005 ТУ
Р1-12-0,062-330 Ом ±1% |  | sch.SchLib | Res | rescap.PcbLib | C0402R | SMD 0402 | Р1-12 | 330R | 1% |  | 0.062 | Р1-12-0,062-330 Ом ±1%, 0,062 SMD 0402 | 0402 330R 1% | АЛЯР.434110.005 ТУ
Р1-12-0,062-330 Ом ±5% |  | sch.SchLib | Res | rescap.PcbLib | C0402R | SMD 0402 | Р1-12 | 330R | 5% |  | 0.062 | Р1-12-0,062-330 Ом ±5%, 0,062 SMD 0402 | 0402 330R 0,05 | АЛЯР.434110.005 ТУ
Р1-12-0,062-340 кОм ±1% |  | sch.SchLib | Res | rescap.PcbLib | C0402R | SMD 0402 | Р1-12 | 340k | 1% |  | 0.062 | Р1-12-0,062-340 кОм ±1%, 0,062 SMD 0402 | 0402 340k 1% | АЛЯР.434110.005 ТУ
Р1-12-0,062-340 кОм ±5% |  | sch.SchLib | Res | rescap.PcbLib | C0402R | SMD 0402 | Р1-12 | 340k | 5% |  | 0.062 | Р1-12-0,062-340 кОм ±5%, 0,062 SMD 0402 | 0402 340k 0,05 | АЛЯР.434110.005 ТУ
Р1-12-0,062-36 кОм ±1% |  | sch.SchLib | Res | rescap.PcbLib | C0402R | SMD 0402 | Р1-12 | 36k | 1% |  | 0.062 | Р1-12-0,062-36 кОм ±1%, 0,062 SMD 0402 | 0402 36k 1% | АЛЯР.434110.005 ТУ
Р1-12-0,062-36 кОм ±5% |  | sch.SchLib | Res | rescap.PcbLib | C0402R | SMD 0402 | Р1-12 | 36k | 5% |  | 0.062 | Р1-12-0,062-36 кОм ±5%, 0,062 SMD 0402 | 0402 36k 0,05 | АЛЯР.434110.005 ТУ
Р1-12-0,062-36 Ом ±1% |  | sch.SchLib | Res | rescap.PcbLib | C0402R | SMD 0402 | Р1-12 | 36R | 1% |  | 0.062 | Р1-12-0,062-36 Ом ±1%, 0,062 SMD 0402 | 0402 36R 1% | АЛЯР.434110.005 ТУ
Р1-12-0,062-36 Ом ±5% |  | sch.SchLib | Res | rescap.PcbLib | C0402R | SMD 0402 | Р1-12 | 36R | 5% |  | 0.062 | Р1-12-0,062-36 Ом ±5%, 0,062 SMD 0402 | 0402 36R 0,05 | АЛЯР.434110.005 ТУ
Р1-12-0,062-360 кОм ±1% |  | sch.SchLib | Res | rescap.PcbLib | C0402R | SMD 0402 | Р1-12 | 360k | 1% |  | 0.062 | Р1-12-0,062-360 кОм ±1%, 0,062 SMD 0402 | 0402 360k 1% | АЛЯР.434110.005 ТУ
Р1-12-0,062-360 кОм ±5% |  | sch.SchLib | Res | rescap.PcbLib | C0402R | SMD 0402 | Р1-12 | 360k | 5% |  | 0.062 | Р1-12-0,062-360 кОм ±5%, 0,062 SMD 0402 | 0402 360k 0,05 | АЛЯР.434110.005 ТУ
Р1-12-0,062-360 Ом ±1% |  | sch.SchLib | Res | rescap.PcbLib | C0402R | SMD 0402 | Р1-12 | 360R | 1% |  | 0.062 | Р1-12-0,062-360 Ом ±1%, 0,062 SMD 0402 | 0402 360R 1% | АЛЯР.434110.005 ТУ
Р1-12-0,062-360 Ом ±5% |  | sch.SchLib | Res | rescap.PcbLib | C0402R | SMD 0402 | Р1-12 | 360R | 5% |  | 0.062 | Р1-12-0,062-360 Ом ±5%, 0,062 SMD 0402 | 0402 360R 0,05 | АЛЯР.434110.005 ТУ
Р1-12-0,062-39 кОм ±1% |  | sch.SchLib | Res | rescap.PcbLib | C0402R | SMD 0402 | Р1-12 | 39k | 1% |  | 0.062 | Р1-12-0,062-39 кОм ±1%, 0,062 SMD 0402 | 0402 39k 1% | АЛЯР.434110.005 ТУ
Р1-12-0,062-39 кОм ±5% |  | sch.SchLib | Res | rescap.PcbLib | C0402R | SMD 0402 | Р1-12 | 39k | 5% |  | 0.062 | Р1-12-0,062-39 кОм ±5%, 0,062 SMD 0402 | 0402 39k 0,05 | АЛЯР.434110.005 ТУ
Р1-12-0,062-39 Ом ±1% |  | sch.SchLib | Res | rescap.PcbLib | C0402R | SMD 0402 | Р1-12 | 39R | 1% |  | 0.062 | Р1-12-0,062-39 Ом ±1%, 0,062 SMD 0402 | 0402 39R 1% | АЛЯР.434110.005 ТУ
Р1-12-0,062-39 Ом ±5% |  | sch.SchLib | Res | rescap.PcbLib | C0402R | SMD 0402 | Р1-12 | 39R | 5% |  | 0.062 | Р1-12-0,062-39 Ом ±5%, 0,062 SMD 0402 | 0402 39R 0,05 | АЛЯР.434110.005 ТУ
Р1-12-0,062-390 кОм ±1% |  | sch.SchLib | Res | rescap.PcbLib | C0402R | SMD 0402 | Р1-12 | 390k | 1% |  | 0.062 | Р1-12-0,062-390 кОм ±1%, 0,062 SMD 0402 | 0402 390k 1% | АЛЯР.434110.005 ТУ
Р1-12-0,062-390 кОм ±5% |  | sch.SchLib | Res | rescap.PcbLib | C0402R | SMD 0402 | Р1-12 | 390k | 5% |  | 0.062 | Р1-12-0,062-390 кОм ±5%, 0,062 SMD 0402 | 0402 390k 0,05 | АЛЯР.434110.005 ТУ
Р1-12-0,062-390 Ом ±1% |  | sch.SchLib | Res | rescap.PcbLib | C0402R | SMD 0402 | Р1-12 | 390R | 1% |  | 0.062 | Р1-12-0,062-390 Ом ±1%, 0,062 SMD 0402 | 0402 390R 1% | АЛЯР.434110.005 ТУ
Р1-12-0,062-390 Ом ±5% |  | sch.SchLib | Res | rescap.PcbLib | C0402R | SMD 0402 | Р1-12 | 390R | 5% |  | 0.062 | Р1-12-0,062-390 Ом ±5%, 0,062 SMD 0402 | 0402 390R 0,05 | АЛЯР.434110.005 ТУ
Р1-12-0,062-4.3 кОм ±1% |  | sch.SchLib | Res | rescap.PcbLib | C0402R | SMD 0402 | Р1-12 | 4.3k | 1% |  | 0.062 | Р1-12-0,062-4.3 кОм ±1%, 0,062 SMD 0402 | 0402 4.3k 1% | АЛЯР.434110.005 ТУ
Р1-12-0,062-4.3 кОм ±5% |  | sch.SchLib | Res | rescap.PcbLib | C0402R | SMD 0402 | Р1-12 | 4.3k | 5% |  | 0.062 | Р1-12-0,062-4.3 кОм ±5%, 0,062 SMD 0402 | 0402 4.3k 0,05 | АЛЯР.434110.005 ТУ
Р1-12-0,062-4.3 МОм ±1% |  | sch.SchLib | Res | rescap.PcbLib | C0402R | SMD 0402 | Р1-12 | 4.3M | 1% |  | 0.062 | Р1-12-0,062-4.3 МОм ±1%, 0,062 SMD 0402 | 0402 4.3M 1% | АЛЯР.434110.005 ТУ
Р1-12-0,062-4.3 МОм ±5% |  | sch.SchLib | Res | rescap.PcbLib | C0402R | SMD 0402 | Р1-12 | 4.3M | 5% |  | 0.062 | Р1-12-0,062-4.3 МОм ±5%, 0,062 SMD 0402 | 0402 4.3M 0,05 | АЛЯР.434110.005 ТУ
Р1-12-0,062-4.3 Ом ±1% |  | sch.SchLib | Res | rescap.PcbLib | C0402R | SMD 0402 | Р1-12 | 4.3R | 1% |  | 0.062 | Р1-12-0,062-4.3 Ом ±1%, 0,062 SMD 0402 | 0402 4.3R 1% | АЛЯР.434110.005 ТУ
Р1-12-0,062-4.3 Ом ±5% |  | sch.SchLib | Res | rescap.PcbLib | C0402R | SMD 0402 | Р1-12 | 4.3R | 5% |  | 0.062 | Р1-12-0,062-4.3 Ом ±5%, 0,062 SMD 0402 | 0402 4.3R 0,05 | АЛЯР.434110.005 ТУ
Р1-12-0,062-4.7 кОм ±1% |  | sch.SchLib | Res | rescap.PcbLib | C0402R | SMD 0402 | Р1-12 | 4.7k | 1% |  | 0.062 | Р1-12-0,062-4.7 кОм ±1%, 0,062 SMD 0402 | 0402 4.7k 1% | АЛЯР.434110.005 ТУ
Р1-12-0,062-4.7 кОм ±5% |  | sch.SchLib | Res | rescap.PcbLib | C0402R | SMD 0402 | Р1-12 | 4.7k | 5% |  | 0.062 | Р1-12-0,062-4.7 кОм ±5%, 0,062 SMD 0402 | 0402 4.7k 0,05 | АЛЯР.434110.005 ТУ
Р1-12-0,062-4.7 МОм ±1% |  | sch.SchLib | Res | rescap.PcbLib | C0402R | SMD 0402 | Р1-12 | 4.7M | 1% |  | 0.062 | Р1-12-0,062-4.7 МОм ±1%, 0,062 SMD 0402 | 0402 4.7M 1% | АЛЯР.434110.005 ТУ
Р1-12-0,062-4.7 МОм ±5% |  | sch.SchLib | Res | rescap.PcbLib | C0402R | SMD 0402 | Р1-12 | 4.7M | 5% |  | 0.062 | Р1-12-0,062-4.7 МОм ±5%, 0,062 SMD 0402 | 0402 4.7M 0,05 | АЛЯР.434110.005 ТУ
Р1-12-0,062-4.7 Ом ±1% |  | sch.SchLib | Res | rescap.PcbLib | C0402R | SMD 0402 | Р1-12 | 4.7R | 1% |  | 0.062 | Р1-12-0,062-4.7 Ом ±1%, 0,062 SMD 0402 | 0402 4.7R 1% | АЛЯР.434110.005 ТУ
Р1-12-0,062-4.7 Ом ±5% |  | sch.SchLib | Res | rescap.PcbLib | C0402R | SMD 0402 | Р1-12 | 4.7R | 5% |  | 0.062 | Р1-12-0,062-4.7 Ом ±5%, 0,062 SMD 0402 | 0402 4.7R 0,05 | АЛЯР.434110.005 ТУ
Р1-12-0,062-43 кОм ±1% |  | sch.SchLib | Res | rescap.PcbLib | C0402R | SMD 0402 | Р1-12 | 43k | 1% |  | 0.062 | Р1-12-0,062-43 кОм ±1%, 0,062 SMD 0402 | 0402 43k 1% | АЛЯР.434110.005 ТУ
Р1-12-0,062-43 кОм ±5% |  | sch.SchLib | Res | rescap.PcbLib | C0402R | SMD 0402 | Р1-12 | 43k | 5% |  | 0.062 | Р1-12-0,062-43 кОм ±5%, 0,062 SMD 0402 | 0402 43k 0,05 | АЛЯР.434110.005 ТУ
Р1-12-0,062-43 Ом ±1% |  | sch.SchLib | Res | rescap.PcbLib | C0402R | SMD 0402 | Р1-12 | 43R | 1% |  | 0.062 | Р1-12-0,062-43 Ом ±1%, 0,062 SMD 0402 | 0402 43R 1% | АЛЯР.434110.005 ТУ
Р1-12-0,062-43 Ом ±5% |  | sch.SchLib | Res | rescap.PcbLib | C0402R | SMD 0402 | Р1-12 | 43R | 5% |  | 0.062 | Р1-12-0,062-43 Ом ±5%, 0,062 SMD 0402 | 0402 43R 0,05 | АЛЯР.434110.005 ТУ
Р1-12-0,062-430 кОм ±1% |  | sch.SchLib | Res | rescap.PcbLib | C0402R | SMD 0402 | Р1-12 | 430k | 1% |  | 0.062 | Р1-12-0,062-430 кОм ±1%, 0,062 SMD 0402 | 0402 430k 1% | АЛЯР.434110.005 ТУ
Р1-12-0,062-430 кОм ±5% |  | sch.SchLib | Res | rescap.PcbLib | C0402R | SMD 0402 | Р1-12 | 430k | 5% |  | 0.062 | Р1-12-0,062-430 кОм ±5%, 0,062 SMD 0402 | 0402 430k 0,05 | АЛЯР.434110.005 ТУ
Р1-12-0,062-430 Ом ±1% |  | sch.SchLib | Res | rescap.PcbLib | C0402R | SMD 0402 | Р1-12 | 430R | 1% |  | 0.062 | Р1-12-0,062-430 Ом ±1%, 0,062 SMD 0402 | 0402 430R 1% | АЛЯР.434110.005 ТУ
Р1-12-0,062-430 Ом ±5% |  | sch.SchLib | Res | rescap.PcbLib | C0402R | SMD 0402 | Р1-12 | 430R | 5% |  | 0.062 | Р1-12-0,062-430 Ом ±5%, 0,062 SMD 0402 | 0402 430R 0,05 | АЛЯР.434110.005 ТУ
Р1-12-0,062-47 кОм ±1% |  | sch.SchLib | Res | rescap.PcbLib | C0402R | SMD 0402 | Р1-12 | 47k | 1% |  | 0.062 | Р1-12-0,062-47 кОм ±1%, 0,062 SMD 0402 | 0402 47k 1% | АЛЯР.434110.005 ТУ
Р1-12-0,062-47 кОм ±5% |  | sch.SchLib | Res | rescap.PcbLib | C0402R | SMD 0402 | Р1-12 | 47k | 5% |  | 0.062 | Р1-12-0,062-47 кОм ±5%, 0,062 SMD 0402 | 0402 47k 0,05 | АЛЯР.434110.005 ТУ
Р1-12-0,062-47 Ом ±1% |  | sch.SchLib | Res | rescap.PcbLib | C0402R | SMD 0402 | Р1-12 | 47R | 1% |  | 0.062 | Р1-12-0,062-47 Ом ±1%, 0,062 SMD 0402 | 0402 47R 1% | АЛЯР.434110.005 ТУ
Р1-12-0,062-47 Ом ±5% |  | sch.SchLib | Res | rescap.PcbLib | C0402R | SMD 0402 | Р1-12 | 47R | 5% |  | 0.062 | Р1-12-0,062-47 Ом ±5%, 0,062 SMD 0402 | 0402 47R 0,05 | АЛЯР.434110.005 ТУ
Р1-12-0,062-470 кОм ±1% |  | sch.SchLib | Res | rescap.PcbLib | C0402R | SMD 0402 | Р1-12 | 470k | 1% |  | 0.062 | Р1-12-0,062-470 кОм ±1%, 0,062 SMD 0402 | 0402 470k 1% | АЛЯР.434110.005 ТУ
Р1-12-0,062-470 кОм ±5% |  | sch.SchLib | Res | rescap.PcbLib | C0402R | SMD 0402 | Р1-12 | 470k | 5% |  | 0.062 | Р1-12-0,062-470 кОм ±5%, 0,062 SMD 0402 | 0402 470k 0,05 | АЛЯР.434110.005 ТУ
Р1-12-0,062-470 Ом ±1% |  | sch.SchLib | Res | rescap.PcbLib | C0402R | SMD 0402 | Р1-12 | 470R | 1% |  | 0.062 | Р1-12-0,062-470 Ом ±1%, 0,062 SMD 0402 | 0402 470R 1% | АЛЯР.434110.005 ТУ
Р1-12-0,062-470 Ом ±5% |  | sch.SchLib | Res | rescap.PcbLib | C0402R | SMD 0402 | Р1-12 | 470R | 5% |  | 0.062 | Р1-12-0,062-470 Ом ±5%, 0,062 SMD 0402 | 0402 470R 0,05 | АЛЯР.434110.005 ТУ
Р1-12-0,062-5.1 кОм ±1% |  | sch.SchLib | Res | rescap.PcbLib | C0402R | SMD 0402 | Р1-12 | 5.1k | 1% |  | 0.062 | Р1-12-0,062-5.1 кОм ±1%, 0,062 SMD 0402 | 0402 5.1k 1% | АЛЯР.434110.005 ТУ
Р1-12-0,062-5.1 кОм ±5% |  | sch.SchLib | Res | rescap.PcbLib | C0402R | SMD 0402 | Р1-12 | 5.1k | 5% |  | 0.062 | Р1-12-0,062-5.1 кОм ±5%, 0,062 SMD 0402 | 0402 5.1k 0,05 | АЛЯР.434110.005 ТУ
Р1-12-0,062-5.1 МОм ±1% |  | sch.SchLib | Res | rescap.PcbLib | C0402R | SMD 0402 | Р1-12 | 5.1M | 1% |  | 0.062 | Р1-12-0,062-5.1 МОм ±1%, 0,062 SMD 0402 | 0402 5.1M 1% | АЛЯР.434110.005 ТУ
Р1-12-0,062-5.1 МОм ±5% |  | sch.SchLib | Res | rescap.PcbLib | C0402R | SMD 0402 | Р1-12 | 5.1M | 5% |  | 0.062 | Р1-12-0,062-5.1 МОм ±5%, 0,062 SMD 0402 | 0402 5.1M 0,05 | АЛЯР.434110.005 ТУ
Р1-12-0,062-5.1 Ом ±1% |  | sch.SchLib | Res | rescap.PcbLib | C0402R | SMD 0402 | Р1-12 | 5.1R | 1% |  | 0.062 | Р1-12-0,062-5.1 Ом ±1%, 0,062 SMD 0402 | 0402 5.1R 1% | АЛЯР.434110.005 ТУ
Р1-12-0,062-5.1 Ом ±5% |  | sch.SchLib | Res | rescap.PcbLib | C0402R | SMD 0402 | Р1-12 | 5.1R | 5% |  | 0.062 | Р1-12-0,062-5.1 Ом ±5%, 0,062 SMD 0402 | 0402 5.1R 0,05 | АЛЯР.434110.005 ТУ
Р1-12-0,062-5.6 кОм ±1% |  | sch.SchLib | Res | rescap.PcbLib | C0402R | SMD 0402 | Р1-12 | 5.6k | 1% |  | 0.062 | Р1-12-0,062-5.6 кОм ±1%, 0,062 SMD 0402 | 0402 5.6k 1% | АЛЯР.434110.005 ТУ
Р1-12-0,062-5.6 кОм ±5% |  | sch.SchLib | Res | rescap.PcbLib | C0402R | SMD 0402 | Р1-12 | 5.6k | 5% |  | 0.062 | Р1-12-0,062-5.6 кОм ±5%, 0,062 SMD 0402 | 0402 5.6k 0,05 | АЛЯР.434110.005 ТУ
Р1-12-0,062-5.6 МОм ±1% |  | sch.SchLib | Res | rescap.PcbLib | C0402R | SMD 0402 | Р1-12 | 5.6M | 1% |  | 0.062 | Р1-12-0,062-5.6 МОм ±1%, 0,062 SMD 0402 | 0402 5.6M 1% | АЛЯР.434110.005 ТУ
Р1-12-0,062-5.6 МОм ±5% |  | sch.SchLib | Res | rescap.PcbLib | C0402R | SMD 0402 | Р1-12 | 5.6M | 5% |  | 0.062 | Р1-12-0,062-5.6 МОм ±5%, 0,062 SMD 0402 | 0402 5.6M 0,05 | АЛЯР.434110.005 ТУ
Р1-12-0,062-5.6 Ом ±1% |  | sch.SchLib | Res | rescap.PcbLib | C0402R | SMD 0402 | Р1-12 | 5.6R | 1% |  | 0.062 | Р1-12-0,062-5.6 Ом ±1%, 0,062 SMD 0402 | 0402 5.6R 1% | АЛЯР.434110.005 ТУ
Р1-12-0,062-5.6 Ом ±5% |  | sch.SchLib | Res | rescap.PcbLib | C0402R | SMD 0402 | Р1-12 | 5.6R | 5% |  | 0.062 | Р1-12-0,062-5.6 Ом ±5%, 0,062 SMD 0402 | 0402 5.6R 0,05 | АЛЯР.434110.005 ТУ
Р1-12-0,062-51 кОм ±1% |  | sch.SchLib | Res | rescap.PcbLib | C0402R | SMD 0402 | Р1-12 | 51k | 1% |  | 0.062 | Р1-12-0,062-51 кОм ±1%, 0,062 SMD 0402 | 0402 51k 1% | АЛЯР.434110.005 ТУ
Р1-12-0,062-51 кОм ±5% |  | sch.SchLib | Res | rescap.PcbLib | C0402R | SMD 0402 | Р1-12 | 51k | 5% |  | 0.062 | Р1-12-0,062-51 кОм ±5%, 0,062 SMD 0402 | 0402 51k 0,05 | АЛЯР.434110.005 ТУ
Р1-12-0,062-51 Ом ±1% |  | sch.SchLib | Res | rescap.PcbLib | C0402R | SMD 0402 | Р1-12 | 51R | 1% |  | 0.062 | Р1-12-0,062-51 Ом ±1%, 0,062 SMD 0402 | 0402 51R 1% | АЛЯР.434110.005 ТУ
Р1-12-0,062-51 Ом ±5% |  | sch.SchLib | Res | rescap.PcbLib | C0402R | SMD 0402 | Р1-12 | 51R | 5% |  | 0.062 | Р1-12-0,062-51 Ом ±5%, 0,062 SMD 0402 | 0402 51R 0,05 | АЛЯР.434110.005 ТУ
Р1-12-0,062-510 кОм ±1% |  | sch.SchLib | Res | rescap.PcbLib | C0402R | SMD 0402 | Р1-12 | 510k | 1% |  | 0.062 | Р1-12-0,062-510 кОм ±1%, 0,062 SMD 0402 | 0402 510k 1% | АЛЯР.434110.005 ТУ
Р1-12-0,062-510 кОм ±5% |  | sch.SchLib | Res | rescap.PcbLib | C0402R | SMD 0402 | Р1-12 | 510k | 5% |  | 0.062 | Р1-12-0,062-510 кОм ±5%, 0,062 SMD 0402 | 0402 510k 0,05 | АЛЯР.434110.005 ТУ
Р1-12-0,062-510 Ом ±1% |  | sch.SchLib | Res | rescap.PcbLib | C0402R | SMD 0402 | Р1-12 | 510R | 1% |  | 0.062 | Р1-12-0,062-510 Ом ±1%, 0,062 SMD 0402 | 0402 510R 1% | АЛЯР.434110.005 ТУ
Р1-12-0,062-510 Ом ±5% |  | sch.SchLib | Res | rescap.PcbLib | C0402R | SMD 0402 | Р1-12 | 510R | 5% |  | 0.062 | Р1-12-0,062-510 Ом ±5%, 0,062 SMD 0402 | 0402 510R 0,05 | АЛЯР.434110.005 ТУ
Р1-12-0,062-56 кОм ±1% |  | sch.SchLib | Res | rescap.PcbLib | C0402R | SMD 0402 | Р1-12 | 56k | 1% |  | 0.062 | Р1-12-0,062-56 кОм ±1%, 0,062 SMD 0402 | 0402 56k 1% | АЛЯР.434110.005 ТУ
Р1-12-0,062-56 кОм ±5% |  | sch.SchLib | Res | rescap.PcbLib | C0402R | SMD 0402 | Р1-12 | 56k | 5% |  | 0.062 | Р1-12-0,062-56 кОм ±5%, 0,062 SMD 0402 | 0402 56k 0,05 | АЛЯР.434110.005 ТУ
Р1-12-0,062-56 Ом ±1% |  | sch.SchLib | Res | rescap.PcbLib | C0402R | SMD 0402 | Р1-12 | 56R | 1% |  | 0.062 | Р1-12-0,062-56 Ом ±1%, 0,062 SMD 0402 | 0402 56R 1% | АЛЯР.434110.005 ТУ
Р1-12-0,062-56 Ом ±5% |  | sch.SchLib | Res | rescap.PcbLib | C0402R | SMD 0402 | Р1-12 | 56R | 5% |  | 0.062 | Р1-12-0,062-56 Ом ±5%, 0,062 SMD 0402 | 0402 56R 0,05 | АЛЯР.434110.005 ТУ
Р1-12-0,062-560 кОм ±1% |  | sch.SchLib | Res | rescap.PcbLib | C0402R | SMD 0402 | Р1-12 | 560k | 1% |  | 0.062 | Р1-12-0,062-560 кОм ±1%, 0,062 SMD 0402 | 0402 560k 1% | АЛЯР.434110.005 ТУ
Р1-12-0,062-560 кОм ±5% |  | sch.SchLib | Res | rescap.PcbLib | C0402R | SMD 0402 | Р1-12 | 560k | 5% |  | 0.062 | Р1-12-0,062-560 кОм ±5%, 0,062 SMD 0402 | 0402 560k 0,05 | АЛЯР.434110.005 ТУ
Р1-12-0,062-560 Ом ±1% |  | sch.SchLib | Res | rescap.PcbLib | C0402R | SMD 0402 | Р1-12 | 560R | 1% |  | 0.062 | Р1-12-0,062-560 Ом ±1%, 0,062 SMD 0402 | 0402 560R 1% | АЛЯР.434110.005 ТУ
Р1-12-0,062-560 Ом ±5% |  | sch.SchLib | Res | rescap.PcbLib | C0402R | SMD 0402 | Р1-12 | 560R | 5% |  | 0.062 | Р1-12-0,062-560 Ом ±5%, 0,062 SMD 0402 | 0402 560R 0,05 | АЛЯР.434110.005 ТУ
Р1-12-0,062-6.2 кОм ±1% |  | sch.SchLib | Res | rescap.PcbLib | C0402R | SMD 0402 | Р1-12 | 6.2k | 1% |  | 0.062 | Р1-12-0,062-6.2 кОм ±1%, 0,062 SMD 0402 | 0402 6.2k 1% | АЛЯР.434110.005 ТУ
Р1-12-0,062-6.2 кОм ±5% |  | sch.SchLib | Res | rescap.PcbLib | C0402R | SMD 0402 | Р1-12 | 6.2k | 5% |  | 0.062 | Р1-12-0,062-6.2 кОм ±5%, 0,062 SMD 0402 | 0402 6.2k 0,05 | АЛЯР.434110.005 ТУ
Р1-12-0,062-6.2 МОм ±1% |  | sch.SchLib | Res | rescap.PcbLib | C0402R | SMD 0402 | Р1-12 | 6.2M | 1% |  | 0.062 | Р1-12-0,062-6.2 МОм ±1%, 0,062 SMD 0402 | 0402 6.2M 1% | АЛЯР.434110.005 ТУ
Р1-12-0,062-6.2 МОм ±5% |  | sch.SchLib | Res | rescap.PcbLib | C0402R | SMD 0402 | Р1-12 | 6.2M | 5% |  | 0.062 | Р1-12-0,062-6.2 МОм ±5%, 0,062 SMD 0402 | 0402 6.2M 0,05 | АЛЯР.434110.005 ТУ
Р1-12-0,062-6.2 Ом ±1% |  | sch.SchLib | Res | rescap.PcbLib | C0402R | SMD 0402 | Р1-12 | 6.2R | 1% |  | 0.062 | Р1-12-0,062-6.2 Ом ±1%, 0,062 SMD 0402 | 0402 6.2R 1% | АЛЯР.434110.005 ТУ
Р1-12-0,062-6.2 Ом ±5% |  | sch.SchLib | Res | rescap.PcbLib | C0402R | SMD 0402 | Р1-12 | 6.2R | 5% |  | 0.062 | Р1-12-0,062-6.2 Ом ±5%, 0,062 SMD 0402 | 0402 6.2R 0,05 | АЛЯР.434110.005 ТУ
Р1-12-0,062-6.49 кОм ±1% |  | sch.SchLib | Res | rescap.PcbLib | C0402R | SMD 0402 | Р1-12 | 6.49k | 1% |  | 0.062 | Р1-12-0,062-6.49 кОм ±1%, 0,062 SMD 0402 | 0402 6.49k 1% | АЛЯР.434110.005 ТУ
Р1-12-0,062-6.49 кОм ±5% |  | sch.SchLib | Res | rescap.PcbLib | C0402R | SMD 0402 | Р1-12 | 6.49k | 5% |  | 0.062 | Р1-12-0,062-6.49 кОм ±5%, 0,062 SMD 0402 | 0402 6.49k 0,05 | АЛЯР.434110.005 ТУ
Р1-12-0,062-6.8 кОм ±1% |  | sch.SchLib | Res | rescap.PcbLib | C0402R | SMD 0402 | Р1-12 | 6.8k | 1% |  | 0.062 | Р1-12-0,062-6.8 кОм ±1%, 0,062 SMD 0402 | 0402 6.8k 1% | АЛЯР.434110.005 ТУ
Р1-12-0,062-6.8 кОм ±5% |  | sch.SchLib | Res | rescap.PcbLib | C0402R | SMD 0402 | Р1-12 | 6.8k | 5% |  | 0.062 | Р1-12-0,062-6.8 кОм ±5%, 0,062 SMD 0402 | 0402 6.8k 0,05 | АЛЯР.434110.005 ТУ
Р1-12-0,062-6.8 МОм ±1% |  | sch.SchLib | Res | rescap.PcbLib | C0402R | SMD 0402 | Р1-12 | 6.8M | 1% |  | 0.062 | Р1-12-0,062-6.8 МОм ±1%, 0,062 SMD 0402 | 0402 6.8M 1% | АЛЯР.434110.005 ТУ
Р1-12-0,062-6.8 МОм ±5% |  | sch.SchLib | Res | rescap.PcbLib | C0402R | SMD 0402 | Р1-12 | 6.8M | 5% |  | 0.062 | Р1-12-0,062-6.8 МОм ±5%, 0,062 SMD 0402 | 0402 6.8M 0,05 | АЛЯР.434110.005 ТУ
Р1-12-0,062-6.8 Ом ±1% |  | sch.SchLib | Res | rescap.PcbLib | C0402R | SMD 0402 | Р1-12 | 6.8R | 1% |  | 0.062 | Р1-12-0,062-6.8 Ом ±1%, 0,062 SMD 0402 | 0402 6.8R 1% | АЛЯР.434110.005 ТУ
Р1-12-0,062-6.8 Ом ±5% |  | sch.SchLib | Res | rescap.PcbLib | C0402R | SMD 0402 | Р1-12 | 6.8R | 5% |  | 0.062 | Р1-12-0,062-6.8 Ом ±5%, 0,062 SMD 0402 | 0402 6.8R 0,05 | АЛЯР.434110.005 ТУ
Р1-12-0,062-62 кОм ±1% |  | sch.SchLib | Res | rescap.PcbLib | C0402R | SMD 0402 | Р1-12 | 62k | 1% |  | 0.062 | Р1-12-0,062-62 кОм ±1%, 0,062 SMD 0402 | 0402 62k 1% | АЛЯР.434110.005 ТУ
Р1-12-0,062-62 кОм ±5% |  | sch.SchLib | Res | rescap.PcbLib | C0402R | SMD 0402 | Р1-12 | 62k | 5% |  | 0.062 | Р1-12-0,062-62 кОм ±5%, 0,062 SMD 0402 | 0402 62k 0,05 | АЛЯР.434110.005 ТУ
Р1-12-0,062-62 Ом ±1% |  | sch.SchLib | Res | rescap.PcbLib | C0402R | SMD 0402 | Р1-12 | 62R | 1% |  | 0.062 | Р1-12-0,062-62 Ом ±1%, 0,062 SMD 0402 | 0402 62R 1% | АЛЯР.434110.005 ТУ
Р1-12-0,062-62 Ом ±5% |  | sch.SchLib | Res | rescap.PcbLib | C0402R | SMD 0402 | Р1-12 | 62R | 5% |  | 0.062 | Р1-12-0,062-62 Ом ±5%, 0,062 SMD 0402 | 0402 62R 0,05 | АЛЯР.434110.005 ТУ
Р1-12-0,062-620 кОм ±1% |  | sch.SchLib | Res | rescap.PcbLib | C0402R | SMD 0402 | Р1-12 | 620k | 1% |  | 0.062 | Р1-12-0,062-620 кОм ±1%, 0,062 SMD 0402 | 0402 620k 1% | АЛЯР.434110.005 ТУ
Р1-12-0,062-620 кОм ±5% |  | sch.SchLib | Res | rescap.PcbLib | C0402R | SMD 0402 | Р1-12 | 620k | 5% |  | 0.062 | Р1-12-0,062-620 кОм ±5%, 0,062 SMD 0402 | 0402 620k 0,05 | АЛЯР.434110.005 ТУ
Р1-12-0,062-620 Ом ±1% |  | sch.SchLib | Res | rescap.PcbLib | C0402R | SMD 0402 | Р1-12 | 620R | 1% |  | 0.062 | Р1-12-0,062-620 Ом ±1%, 0,062 SMD 0402 | 0402 620R 1% | АЛЯР.434110.005 ТУ
Р1-12-0,062-620 Ом ±5% |  | sch.SchLib | Res | rescap.PcbLib | C0402R | SMD 0402 | Р1-12 | 620R | 5% |  | 0.062 | Р1-12-0,062-620 Ом ±5%, 0,062 SMD 0402 | 0402 620R 0,05 | АЛЯР.434110.005 ТУ
Р1-12-0,062-68 кОм ±1% |  | sch.SchLib | Res | rescap.PcbLib | C0402R | SMD 0402 | Р1-12 | 68k | 1% |  | 0.062 | Р1-12-0,062-68 кОм ±1%, 0,062 SMD 0402 | 0402 68k 1% | АЛЯР.434110.005 ТУ
Р1-12-0,062-68 кОм ±5% |  | sch.SchLib | Res | rescap.PcbLib | C0402R | SMD 0402 | Р1-12 | 68k | 5% |  | 0.062 | Р1-12-0,062-68 кОм ±5%, 0,062 SMD 0402 | 0402 68k 0,05 | АЛЯР.434110.005 ТУ
Р1-12-0,062-68 Ом ±1% |  | sch.SchLib | Res | rescap.PcbLib | C0402R | SMD 0402 | Р1-12 | 68R | 1% |  | 0.062 | Р1-12-0,062-68 Ом ±1%, 0,062 SMD 0402 | 0402 68R 1% | АЛЯР.434110.005 ТУ
Р1-12-0,062-68 Ом ±5% |  | sch.SchLib | Res | rescap.PcbLib | C0402R | SMD 0402 | Р1-12 | 68R | 5% |  | 0.062 | Р1-12-0,062-68 Ом ±5%, 0,062 SMD 0402 | 0402 68R 0,05 | АЛЯР.434110.005 ТУ
Р1-12-0,062-680 кОм ±1% |  | sch.SchLib | Res | rescap.PcbLib | C0402R | SMD 0402 | Р1-12 | 680k | 1% |  | 0.062 | Р1-12-0,062-680 кОм ±1%, 0,062 SMD 0402 | 0402 680k 1% | АЛЯР.434110.005 ТУ
Р1-12-0,062-680 кОм ±5% |  | sch.SchLib | Res | rescap.PcbLib | C0402R | SMD 0402 | Р1-12 | 680k | 5% |  | 0.062 | Р1-12-0,062-680 кОм ±5%, 0,062 SMD 0402 | 0402 680k 0,05 | АЛЯР.434110.005 ТУ
Р1-12-0,062-680 Ом ±1% |  | sch.SchLib | Res | rescap.PcbLib | C0402R | SMD 0402 | Р1-12 | 680R | 1% |  | 0.062 | Р1-12-0,062-680 Ом ±1%, 0,062 SMD 0402 | 0402 680R 1% | АЛЯР.434110.005 ТУ
Р1-12-0,062-680 Ом ±5% |  | sch.SchLib | Res | rescap.PcbLib | C0402R | SMD 0402 | Р1-12 | 680R | 5% |  | 0.062 | Р1-12-0,062-680 Ом ±5%, 0,062 SMD 0402 | 0402 680R 0,05 | АЛЯР.434110.005 ТУ
Р1-12-0,062-7.5 кОм ±1% |  | sch.SchLib | Res | rescap.PcbLib | C0402R | SMD 0402 | Р1-12 | 7.5k | 1% |  | 0.062 | Р1-12-0,062-7.5 кОм ±1%, 0,062 SMD 0402 | 0402 7.5k 1% | АЛЯР.434110.005 ТУ
Р1-12-0,062-7.5 кОм ±5% |  | sch.SchLib | Res | rescap.PcbLib | C0402R | SMD 0402 | Р1-12 | 7.5k | 5% |  | 0.062 | Р1-12-0,062-7.5 кОм ±5%, 0,062 SMD 0402 | 0402 7.5k 0,05 | АЛЯР.434110.005 ТУ
Р1-12-0,062-7.5 МОм ±1% |  | sch.SchLib | Res | rescap.PcbLib | C0402R | SMD 0402 | Р1-12 | 7.5M | 1% |  | 0.062 | Р1-12-0,062-7.5 МОм ±1%, 0,062 SMD 0402 | 0402 7.5M 1% | АЛЯР.434110.005 ТУ
Р1-12-0,062-7.5 МОм ±5% |  | sch.SchLib | Res | rescap.PcbLib | C0402R | SMD 0402 | Р1-12 | 7.5M | 5% |  | 0.062 | Р1-12-0,062-7.5 МОм ±5%, 0,062 SMD 0402 | 0402 7.5M 0,05 | АЛЯР.434110.005 ТУ
Р1-12-0,062-7.5 Ом ±1% |  | sch.SchLib | Res | rescap.PcbLib | C0402R | SMD 0402 | Р1-12 | 7.5R | 1% |  | 0.062 | Р1-12-0,062-7.5 Ом ±1%, 0,062 SMD 0402 | 0402 7.5R 1% | АЛЯР.434110.005 ТУ
Р1-12-0,062-7.5 Ом ±5% |  | sch.SchLib | Res | rescap.PcbLib | C0402R | SMD 0402 | Р1-12 | 7.5R | 5% |  | 0.062 | Р1-12-0,062-7.5 Ом ±5%, 0,062 SMD 0402 | 0402 7.5R 0,05 | АЛЯР.434110.005 ТУ
Р1-12-0,062-75 кОм ±1% |  | sch.SchLib | Res | rescap.PcbLib | C0402R | SMD 0402 | Р1-12 | 75k | 1% |  | 0.062 | Р1-12-0,062-75 кОм ±1%, 0,062 SMD 0402 | 0402 75k 1% | АЛЯР.434110.005 ТУ
Р1-12-0,062-75 кОм ±5% |  | sch.SchLib | Res | rescap.PcbLib | C0402R | SMD 0402 | Р1-12 | 75k | 5% |  | 0.062 | Р1-12-0,062-75 кОм ±5%, 0,062 SMD 0402 | 0402 75k 0,05 | АЛЯР.434110.005 ТУ
Р1-12-0,062-75 Ом ±1% |  | sch.SchLib | Res | rescap.PcbLib | C0402R | SMD 0402 | Р1-12 | 75R | 1% |  | 0.062 | Р1-12-0,062-75 Ом ±1%, 0,062 SMD 0402 | 0402 75R 1% | АЛЯР.434110.005 ТУ
Р1-12-0,062-75 Ом ±5% |  | sch.SchLib | Res | rescap.PcbLib | C0402R | SMD 0402 | Р1-12 | 75R | 5% |  | 0.062 | Р1-12-0,062-75 Ом ±5%, 0,062 SMD 0402 | 0402 75R 0,05 | АЛЯР.434110.005 ТУ
Р1-12-0,062-750 кОм ±1% |  | sch.SchLib | Res | rescap.PcbLib | C0402R | SMD 0402 | Р1-12 | 750k | 1% |  | 0.062 | Р1-12-0,062-750 кОм ±1%, 0,062 SMD 0402 | 0402 750k 1% | АЛЯР.434110.005 ТУ
Р1-12-0,062-750 кОм ±5% |  | sch.SchLib | Res | rescap.PcbLib | C0402R | SMD 0402 | Р1-12 | 750k | 5% |  | 0.062 | Р1-12-0,062-750 кОм ±5%, 0,062 SMD 0402 | 0402 750k 0,05 | АЛЯР.434110.005 ТУ
Р1-12-0,062-750 Ом ±1% |  | sch.SchLib | Res | rescap.PcbLib | C0402R | SMD 0402 | Р1-12 | 750R | 1% |  | 0.062 | Р1-12-0,062-750 Ом ±1%, 0,062 SMD 0402 | 0402 750R 1% | АЛЯР.434110.005 ТУ
Р1-12-0,062-750 Ом ±5% |  | sch.SchLib | Res | rescap.PcbLib | C0402R | SMD 0402 | Р1-12 | 750R | 5% |  | 0.062 | Р1-12-0,062-750 Ом ±5%, 0,062 SMD 0402 | 0402 750R 0,05 | АЛЯР.434110.005 ТУ
Р1-12-0,062-8.2 кОм ±1% |  | sch.SchLib | Res | rescap.PcbLib | C0402R | SMD 0402 | Р1-12 | 8.2k | 1% |  | 0.062 | Р1-12-0,062-8.2 кОм ±1%, 0,062 SMD 0402 | 0402 8.2k 1% | АЛЯР.434110.005 ТУ
Р1-12-0,062-8.2 кОм ±5% |  | sch.SchLib | Res | rescap.PcbLib | C0402R | SMD 0402 | Р1-12 | 8.2k | 5% |  | 0.062 | Р1-12-0,062-8.2 кОм ±5%, 0,062 SMD 0402 | 0402 8.2k 0,05 | АЛЯР.434110.005 ТУ
Р1-12-0,062-8.2 МОм ±1% |  | sch.SchLib | Res | rescap.PcbLib | C0402R | SMD 0402 | Р1-12 | 8.2M | 1% |  | 0.062 | Р1-12-0,062-8.2 МОм ±1%, 0,062 SMD 0402 | 0402 8.2M 1% | АЛЯР.434110.005 ТУ
Р1-12-0,062-8.2 МОм ±5% |  | sch.SchLib | Res | rescap.PcbLib | C0402R | SMD 0402 | Р1-12 | 8.2M | 5% |  | 0.062 | Р1-12-0,062-8.2 МОм ±5%, 0,062 SMD 0402 | 0402 8.2M 0,05 | АЛЯР.434110.005 ТУ
Р1-12-0,062-8.2 Ом ±1% |  | sch.SchLib | Res | rescap.PcbLib | C0402R | SMD 0402 | Р1-12 | 8.2R | 1% |  | 0.062 | Р1-12-0,062-8.2 Ом ±1%, 0,062 SMD 0402 | 0402 8.2R 1% | АЛЯР.434110.005 ТУ
Р1-12-0,062-8.2 Ом ±5% |  | sch.SchLib | Res | rescap.PcbLib | C0402R | SMD 0402 | Р1-12 | 8.2R | 5% |  | 0.062 | Р1-12-0,062-8.2 Ом ±5%, 0,062 SMD 0402 | 0402 8.2R 0,05 | АЛЯР.434110.005 ТУ
Р1-12-0,062-82 кОм ±1% |  | sch.SchLib | Res | rescap.PcbLib | C0402R | SMD 0402 | Р1-12 | 82k | 1% |  | 0.062 | Р1-12-0,062-82 кОм ±1%, 0,062 SMD 0402 | 0402 82k 1% | АЛЯР.434110.005 ТУ
Р1-12-0,062-82 кОм ±5% |  | sch.SchLib | Res | rescap.PcbLib | C0402R | SMD 0402 | Р1-12 | 82k | 5% |  | 0.062 | Р1-12-0,062-82 кОм ±5%, 0,062 SMD 0402 | 0402 82k 0,05 | АЛЯР.434110.005 ТУ
Р1-12-0,062-82 Ом ±1% |  | sch.SchLib | Res | rescap.PcbLib | C0402R | SMD 0402 | Р1-12 | 82R | 1% |  | 0.062 | Р1-12-0,062-82 Ом ±1%, 0,062 SMD 0402 | 0402 82R 1% | АЛЯР.434110.005 ТУ
Р1-12-0,062-82 Ом ±5% |  | sch.SchLib | Res | rescap.PcbLib | C0402R | SMD 0402 | Р1-12 | 82R | 5% |  | 0.062 | Р1-12-0,062-82 Ом ±5%, 0,062 SMD 0402 | 0402 82R 0,05 | АЛЯР.434110.005 ТУ
Р1-12-0,062-820 кОм ±1% |  | sch.SchLib | Res | rescap.PcbLib | C0402R | SMD 0402 | Р1-12 | 820k | 1% |  | 0.062 | Р1-12-0,062-820 кОм ±1%, 0,062 SMD 0402 | 0402 820k 1% | АЛЯР.434110.005 ТУ
Р1-12-0,062-820 кОм ±5% |  | sch.SchLib | Res | rescap.PcbLib | C0402R | SMD 0402 | Р1-12 | 820k | 5% |  | 0.062 | Р1-12-0,062-820 кОм ±5%, 0,062 SMD 0402 | 0402 820k 0,05 | АЛЯР.434110.005 ТУ
Р1-12-0,062-820 Ом ±1% |  | sch.SchLib | Res | rescap.PcbLib | C0402R | SMD 0402 | Р1-12 | 820R | 1% |  | 0.062 | Р1-12-0,062-820 Ом ±1%, 0,062 SMD 0402 | 0402 820R 1% | АЛЯР.434110.005 ТУ
Р1-12-0,062-820 Ом ±5% |  | sch.SchLib | Res | rescap.PcbLib | C0402R | SMD 0402 | Р1-12 | 820R | 5% |  | 0.062 | Р1-12-0,062-820 Ом ±5%, 0,062 SMD 0402 | 0402 820R 0,05 | АЛЯР.434110.005 ТУ
Р1-12-0,062-9.1 кОм ±1% |  | sch.SchLib | Res | rescap.PcbLib | C0402R | SMD 0402 | Р1-12 | 9.1k | 1% |  | 0.062 | Р1-12-0,062-9.1 кОм ±1%, 0,062 SMD 0402 | 0402 9.1k 1% | АЛЯР.434110.005 ТУ
Р1-12-0,062-9.1 кОм ±5% |  | sch.SchLib | Res | rescap.PcbLib | C0402R | SMD 0402 | Р1-12 | 9.1k | 5% |  | 0.062 | Р1-12-0,062-9.1 кОм ±5%, 0,062 SMD 0402 | 0402 9.1k 0,05 | АЛЯР.434110.005 ТУ
Р1-12-0,062-9.1 МОм ±1% |  | sch.SchLib | Res | rescap.PcbLib | C0402R | SMD 0402 | Р1-12 | 9.1M | 1% |  | 0.062 | Р1-12-0,062-9.1 МОм ±1%, 0,062 SMD 0402 | 0402 9.1M 1% | АЛЯР.434110.005 ТУ
Р1-12-0,062-9.1 МОм ±5% |  | sch.SchLib | Res | rescap.PcbLib | C0402R | SMD 0402 | Р1-12 | 9.1M | 5% |  | 0.062 | Р1-12-0,062-9.1 МОм ±5%, 0,062 SMD 0402 | 0402 9.1M 0,05 | АЛЯР.434110.005 ТУ
Р1-12-0,062-9.1 Ом ±1% |  | sch.SchLib | Res | rescap.PcbLib | C0402R | SMD 0402 | Р1-12 | 9.1R | 1% |  | 0.062 | Р1-12-0,062-9.1 Ом ±1%, 0,062 SMD 0402 | 0402 9.1R 1% | АЛЯР.434110.005 ТУ
Р1-12-0,062-9.1 Ом ±5% |  | sch.SchLib | Res | rescap.PcbLib | C0402R | SMD 0402 | Р1-12 | 9.1R | 5% |  | 0.062 | Р1-12-0,062-9.1 Ом ±5%, 0,062 SMD 0402 | 0402 9.1R 0,05 | АЛЯР.434110.005 ТУ
Р1-12-0,062-91 кОм ±1% |  | sch.SchLib | Res | rescap.PcbLib | C0402R | SMD 0402 | Р1-12 | 91k | 1% |  | 0.062 | Р1-12-0,062-91 кОм ±1%, 0,062 SMD 0402 | 0402 91k 1% | АЛЯР.434110.005 ТУ
Р1-12-0,062-91 кОм ±5% |  | sch.SchLib | Res | rescap.PcbLib | C0402R | SMD 0402 | Р1-12 | 91k | 5% |  | 0.062 | Р1-12-0,062-91 кОм ±5%, 0,062 SMD 0402 | 0402 91k 0,05 | АЛЯР.434110.005 ТУ
Р1-12-0,062-91 Ом ±1% |  | sch.SchLib | Res | rescap.PcbLib | C0402R | SMD 0402 | Р1-12 | 91R | 1% |  | 0.062 | Р1-12-0,062-91 Ом ±1%, 0,062 SMD 0402 | 0402 91R 1% | АЛЯР.434110.005 ТУ
Р1-12-0,062-91 Ом ±5% |  | sch.SchLib | Res | rescap.PcbLib | C0402R | SMD 0402 | Р1-12 | 91R | 5% |  | 0.062 | Р1-12-0,062-91 Ом ±5%, 0,062 SMD 0402 | 0402 91R 0,05 | АЛЯР.434110.005 ТУ
Р1-12-0,062-910 кОм ±1% |  | sch.SchLib | Res | rescap.PcbLib | C0402R | SMD 0402 | Р1-12 | 910k | 1% |  | 0.062 | Р1-12-0,062-910 кОм ±1%, 0,062 SMD 0402 | 0402 910k 1% | АЛЯР.434110.005 ТУ
Р1-12-0,062-910 кОм ±5% |  | sch.SchLib | Res | rescap.PcbLib | C0402R | SMD 0402 | Р1-12 | 910k | 5% |  | 0.062 | Р1-12-0,062-910 кОм ±5%, 0,062 SMD 0402 | 0402 910k 0,05 | АЛЯР.434110.005 ТУ
Р1-12-0,062-910 Ом ±1% |  | sch.SchLib | Res | rescap.PcbLib | C0402R | SMD 0402 | Р1-12 | 910R | 1% |  | 0.062 | Р1-12-0,062-910 Ом ±1%, 0,062 SMD 0402 | 0402 910R 1% | АЛЯР.434110.005 ТУ
Р1-12-0,062-910 Ом ±5% |  | sch.SchLib | Res | rescap.PcbLib | C0402R | SMD 0402 | Р1-12 | 910R | 5% |  | 0.062 | Р1-12-0,062-910 Ом ±5%, 0,062 SMD 0402 | 0402 910R 0,05 | АЛЯР.434110.005 ТУ
Р1-12-0,1-1 кОм ±1% |  | sch.SchLib | Res | rescap.PcbLib | C0603R | SMD 0603 | Р1-12 | 1k | 1% |  | 0.1 | Р1-12-0,1-1 кОм ±1%, 0,1 SMD 0603 | 0603 1k 1% | АЛЯР.434110.005 ТУ
Р1-12-0,1-1 кОм ±5% |  | sch.SchLib | Res | rescap.PcbLib | C0603R | SMD 0603 | Р1-12 | 1k | 5% |  | 0.1 | Р1-12-0,1-1 кОм ±5%, 0,1 SMD 0603 | 0603 1k 0,05 | АЛЯР.434110.005 ТУ
Р1-12-0,1-1 МОм ±1% |  | sch.SchLib | Res | rescap.PcbLib | C0603R | SMD 0603 | Р1-12 | 1M | 1% |  | 0.1 | Р1-12-0,1-1 МОм ±1%, 0,1 SMD 0603 | 0603 1M 1% | АЛЯР.434110.005 ТУ
Р1-12-0,1-1 МОм ±5% |  | sch.SchLib | Res | rescap.PcbLib | C0603R | SMD 0603 | Р1-12 | 1M | 5% |  | 0.1 | Р1-12-0,1-1 МОм ±5%, 0,1 SMD 0603 | 0603 1M 0,05 | АЛЯР.434110.005 ТУ
Р1-12-0,1-1 Ом ±1% |  | sch.SchLib | Res | rescap.PcbLib | C0603R | SMD 0603 | Р1-12 | 1R | 1% |  | 0.1 | Р1-12-0,1-1 Ом ±1%, 0,1 SMD 0603 | 0603 1R 1% | АЛЯР.434110.005 ТУ
Р1-12-0,1-1 Ом ±5% |  | sch.SchLib | Res | rescap.PcbLib | C0603R | SMD 0603 | Р1-12 | 1R | 5% |  | 0.1 | Р1-12-0,1-1 Ом ±5%, 0,1 SMD 0603 | 0603 1R 0,05 | АЛЯР.434110.005 ТУ
Р1-12-0,1-1.1 кОм ±1% |  | sch.SchLib | Res | rescap.PcbLib | C0603R | SMD 0603 | Р1-12 | 1.1k | 1% |  | 0.1 | Р1-12-0,1-1.1 кОм ±1%, 0,1 SMD 0603 | 0603 1.1k 1% | АЛЯР.434110.005 ТУ
Р1-12-0,1-1.1 кОм ±5% |  | sch.SchLib | Res | rescap.PcbLib | C0603R | SMD 0603 | Р1-12 | 1.1k | 5% |  | 0.1 | Р1-12-0,1-1.1 кОм ±5%, 0,1 SMD 0603 | 0603 1.1k 0,05 | АЛЯР.434110.005 ТУ
Р1-12-0,1-1.1 МОм ±1% |  | sch.SchLib | Res | rescap.PcbLib | C0603R | SMD 0603 | Р1-12 | 1.1M | 1% |  | 0.1 | Р1-12-0,1-1.1 МОм ±1%, 0,1 SMD 0603 | 0603 1.1M 1% | АЛЯР.434110.005 ТУ
Р1-12-0,1-1.1 МОм ±5% |  | sch.SchLib | Res | rescap.PcbLib | C0603R | SMD 0603 | Р1-12 | 1.1M | 5% |  | 0.1 | Р1-12-0,1-1.1 МОм ±5%, 0,1 SMD 0603 | 0603 1.1M 0,05 | АЛЯР.434110.005 ТУ
Р1-12-0,1-1.1 Ом ±1% |  | sch.SchLib | Res | rescap.PcbLib | C0603R | SMD 0603 | Р1-12 | 1.1R | 1% |  | 0.1 | Р1-12-0,1-1.1 Ом ±1%, 0,1 SMD 0603 | 0603 1.1R 1% | АЛЯР.434110.005 ТУ
Р1-12-0,1-1.1 Ом ±5% |  | sch.SchLib | Res | rescap.PcbLib | C0603R | SMD 0603 | Р1-12 | 1.1R | 5% |  | 0.1 | Р1-12-0,1-1.1 Ом ±5%, 0,1 SMD 0603 | 0603 1.1R 0,05 | АЛЯР.434110.005 ТУ
Р1-12-0,1-1.2 кОм ±1% |  | sch.SchLib | Res | rescap.PcbLib | C0603R | SMD 0603 | Р1-12 | 1.2k | 1% |  | 0.1 | Р1-12-0,1-1.2 кОм ±1%, 0,1 SMD 0603 | 0603 1.2k 1% | АЛЯР.434110.005 ТУ
Р1-12-0,1-1.2 кОм ±5% |  | sch.SchLib | Res | rescap.PcbLib | C0603R | SMD 0603 | Р1-12 | 1.2k | 5% |  | 0.1 | Р1-12-0,1-1.2 кОм ±5%, 0,1 SMD 0603 | 0603 1.2k 0,05 | АЛЯР.434110.005 ТУ
Р1-12-0,1-1.2 МОм ±1% |  | sch.SchLib | Res | rescap.PcbLib | C0603R | SMD 0603 | Р1-12 | 1.2M | 1% |  | 0.1 | Р1-12-0,1-1.2 МОм ±1%, 0,1 SMD 0603 | 0603 1.2M 1% | АЛЯР.434110.005 ТУ
Р1-12-0,1-1.2 МОм ±5% |  | sch.SchLib | Res | rescap.PcbLib | C0603R | SMD 0603 | Р1-12 | 1.2M | 5% |  | 0.1 | Р1-12-0,1-1.2 МОм ±5%, 0,1 SMD 0603 | 0603 1.2M 0,05 | АЛЯР.434110.005 ТУ
Р1-12-0,1-1.2 Ом ±1% |  | sch.SchLib | Res | rescap.PcbLib | C0603R | SMD 0603 | Р1-12 | 1.2R | 1% |  | 0.1 | Р1-12-0,1-1.2 Ом ±1%, 0,1 SMD 0603 | 0603 1.2R 1% | АЛЯР.434110.005 ТУ
Р1-12-0,1-1.2 Ом ±5% |  | sch.SchLib | Res | rescap.PcbLib | C0603R | SMD 0603 | Р1-12 | 1.2R | 5% |  | 0.1 | Р1-12-0,1-1.2 Ом ±5%, 0,1 SMD 0603 | 0603 1.2R 0,05 | АЛЯР.434110.005 ТУ
Р1-12-0,1-1.3 кОм ±1% |  | sch.SchLib | Res | rescap.PcbLib | C0603R | SMD 0603 | Р1-12 | 1.3k | 1% |  | 0.1 | Р1-12-0,1-1.3 кОм ±1%, 0,1 SMD 0603 | 0603 1.3k 1% | АЛЯР.434110.005 ТУ
Р1-12-0,1-1.3 кОм ±5% |  | sch.SchLib | Res | rescap.PcbLib | C0603R | SMD 0603 | Р1-12 | 1.3k | 5% |  | 0.1 | Р1-12-0,1-1.3 кОм ±5%, 0,1 SMD 0603 | 0603 1.3k 0,05 | АЛЯР.434110.005 ТУ
Р1-12-0,1-1.3 МОм ±1% |  | sch.SchLib | Res | rescap.PcbLib | C0603R | SMD 0603 | Р1-12 | 1.3M | 1% |  | 0.1 | Р1-12-0,1-1.3 МОм ±1%, 0,1 SMD 0603 | 0603 1.3M 1% | АЛЯР.434110.005 ТУ
Р1-12-0,1-1.3 МОм ±5% |  | sch.SchLib | Res | rescap.PcbLib | C0603R | SMD 0603 | Р1-12 | 1.3M | 5% |  | 0.1 | Р1-12-0,1-1.3 МОм ±5%, 0,1 SMD 0603 | 0603 1.3M 0,05 | АЛЯР.434110.005 ТУ
Р1-12-0,1-1.3 Ом ±1% |  | sch.SchLib | Res | rescap.PcbLib | C0603R | SMD 0603 | Р1-12 | 1.3R | 1% |  | 0.1 | Р1-12-0,1-1.3 Ом ±1%, 0,1 SMD 0603 | 0603 1.3R 1% | АЛЯР.434110.005 ТУ
Р1-12-0,1-1.3 Ом ±5% |  | sch.SchLib | Res | rescap.PcbLib | C0603R | SMD 0603 | Р1-12 | 1.3R | 5% |  | 0.1 | Р1-12-0,1-1.3 Ом ±5%, 0,1 SMD 0603 | 0603 1.3R 0,05 | АЛЯР.434110.005 ТУ
Р1-12-0,1-1.5 кОм ±1% |  | sch.SchLib | Res | rescap.PcbLib | C0603R | SMD 0603 | Р1-12 | 1.5k | 1% |  | 0.1 | Р1-12-0,1-1.5 кОм ±1%, 0,1 SMD 0603 | 0603 1.5k 1% | АЛЯР.434110.005 ТУ
Р1-12-0,1-1.5 кОм ±5% |  | sch.SchLib | Res | rescap.PcbLib | C0603R | SMD 0603 | Р1-12 | 1.5k | 5% |  | 0.1 | Р1-12-0,1-1.5 кОм ±5%, 0,1 SMD 0603 | 0603 1.5k 0,05 | АЛЯР.434110.005 ТУ
Р1-12-0,1-1.5 МОм ±1% |  | sch.SchLib | Res | rescap.PcbLib | C0603R | SMD 0603 | Р1-12 | 1.5M | 1% |  | 0.1 | Р1-12-0,1-1.5 МОм ±1%, 0,1 SMD 0603 | 0603 1.5M 1% | АЛЯР.434110.005 ТУ
Р1-12-0,1-1.5 МОм ±5% |  | sch.SchLib | Res | rescap.PcbLib | C0603R | SMD 0603 | Р1-12 | 1.5M | 5% |  | 0.1 | Р1-12-0,1-1.5 МОм ±5%, 0,1 SMD 0603 | 0603 1.5M 0,05 | АЛЯР.434110.005 ТУ
Р1-12-0,1-1.5 Ом ±1% |  | sch.SchLib | Res | rescap.PcbLib | C0603R | SMD 0603 | Р1-12 | 1.5R | 1% |  | 0.1 | Р1-12-0,1-1.5 Ом ±1%, 0,1 SMD 0603 | 0603 1.5R 1% | АЛЯР.434110.005 ТУ
Р1-12-0,1-1.5 Ом ±5% |  | sch.SchLib | Res | rescap.PcbLib | C0603R | SMD 0603 | Р1-12 | 1.5R | 5% |  | 0.1 | Р1-12-0,1-1.5 Ом ±5%, 0,1 SMD 0603 | 0603 1.5R 0,05 | АЛЯР.434110.005 ТУ
Р1-12-0,1-1.6 кОм ±1% |  | sch.SchLib | Res | rescap.PcbLib | C0603R | SMD 0603 | Р1-12 | 1.6k | 1% |  | 0.1 | Р1-12-0,1-1.6 кОм ±1%, 0,1 SMD 0603 | 0603 1.6k 1% | АЛЯР.434110.005 ТУ
Р1-12-0,1-1.6 кОм ±5% |  | sch.SchLib | Res | rescap.PcbLib | C0603R | SMD 0603 | Р1-12 | 1.6k | 5% |  | 0.1 | Р1-12-0,1-1.6 кОм ±5%, 0,1 SMD 0603 | 0603 1.6k 0,05 | АЛЯР.434110.005 ТУ
Р1-12-0,1-1.6 МОм ±1% |  | sch.SchLib | Res | rescap.PcbLib | C0603R | SMD 0603 | Р1-12 | 1.6M | 1% |  | 0.1 | Р1-12-0,1-1.6 МОм ±1%, 0,1 SMD 0603 | 0603 1.6M 1% | АЛЯР.434110.005 ТУ
Р1-12-0,1-1.6 МОм ±5% |  | sch.SchLib | Res | rescap.PcbLib | C0603R | SMD 0603 | Р1-12 | 1.6M | 5% |  | 0.1 | Р1-12-0,1-1.6 МОм ±5%, 0,1 SMD 0603 | 0603 1.6M 0,05 | АЛЯР.434110.005 ТУ
Р1-12-0,1-1.6 Ом ±1% |  | sch.SchLib | Res | rescap.PcbLib | C0603R | SMD 0603 | Р1-12 | 1.6R | 1% |  | 0.1 | Р1-12-0,1-1.6 Ом ±1%, 0,1 SMD 0603 | 0603 1.6R 1% | АЛЯР.434110.005 ТУ
Р1-12-0,1-1.6 Ом ±5% |  | sch.SchLib | Res | rescap.PcbLib | C0603R | SMD 0603 | Р1-12 | 1.6R | 5% |  | 0.1 | Р1-12-0,1-1.6 Ом ±5%, 0,1 SMD 0603 | 0603 1.6R 0,05 | АЛЯР.434110.005 ТУ
Р1-12-0,1-1.8 кОм ±1% |  | sch.SchLib | Res | rescap.PcbLib | C0603R | SMD 0603 | Р1-12 | 1.8k | 1% |  | 0.1 | Р1-12-0,1-1.8 кОм ±1%, 0,1 SMD 0603 | 0603 1.8k 1% | АЛЯР.434110.005 ТУ
Р1-12-0,1-1.8 кОм ±5% |  | sch.SchLib | Res | rescap.PcbLib | C0603R | SMD 0603 | Р1-12 | 1.8k | 5% |  | 0.1 | Р1-12-0,1-1.8 кОм ±5%, 0,1 SMD 0603 | 0603 1.8k 0,05 | АЛЯР.434110.005 ТУ
Р1-12-0,1-1.8 МОм ±1% |  | sch.SchLib | Res | rescap.PcbLib | C0603R | SMD 0603 | Р1-12 | 1.8M | 1% |  | 0.1 | Р1-12-0,1-1.8 МОм ±1%, 0,1 SMD 0603 | 0603 1.8M 1% | АЛЯР.434110.005 ТУ
Р1-12-0,1-1.8 МОм ±5% |  | sch.SchLib | Res | rescap.PcbLib | C0603R | SMD 0603 | Р1-12 | 1.8M | 5% |  | 0.1 | Р1-12-0,1-1.8 МОм ±5%, 0,1 SMD 0603 | 0603 1.8M 0,05 | АЛЯР.434110.005 ТУ
Р1-12-0,1-1.8 Ом ±1% |  | sch.SchLib | Res | rescap.PcbLib | C0603R | SMD 0603 | Р1-12 | 1.8R | 1% |  | 0.1 | Р1-12-0,1-1.8 Ом ±1%, 0,1 SMD 0603 | 0603 1.8R 1% | АЛЯР.434110.005 ТУ
Р1-12-0,1-1.8 Ом ±5% |  | sch.SchLib | Res | rescap.PcbLib | C0603R | SMD 0603 | Р1-12 | 1.8R | 5% |  | 0.1 | Р1-12-0,1-1.8 Ом ±5%, 0,1 SMD 0603 | 0603 1.8R 0,05 | АЛЯР.434110.005 ТУ
Р1-12-0,1-10 кОм ±1% |  | sch.SchLib | Res | rescap.PcbLib | C0603R | SMD 0603 | Р1-12 | 10k | 1% |  | 0.1 | Р1-12-0,1-10 кОм ±1%, 0,1 SMD 0603 | 0603 10k 1% | АЛЯР.434110.005 ТУ
Р1-12-0,1-10 кОм ±5% |  | sch.SchLib | Res | rescap.PcbLib | C0603R | SMD 0603 | Р1-12 | 10k | 5% |  | 0.1 | Р1-12-0,1-10 кОм ±5%, 0,1 SMD 0603 | 0603 10k 0,05 | АЛЯР.434110.005 ТУ
Р1-12-0,1-10 Ом ±1% |  | sch.SchLib | Res | rescap.PcbLib | C0603R | SMD 0603 | Р1-12 | 10R | 1% |  | 0.1 | Р1-12-0,1-10 Ом ±1%, 0,1 SMD 0603 | 0603 10R 1% | АЛЯР.434110.005 ТУ
Р1-12-0,1-10 Ом ±5% |  | sch.SchLib | Res | rescap.PcbLib | C0603R | SMD 0603 | Р1-12 | 10R | 5% |  | 0.1 | Р1-12-0,1-10 Ом ±5%, 0,1 SMD 0603 | 0603 10R 0,05 | АЛЯР.434110.005 ТУ
Р1-12-0,1-100 кОм ±1% |  | sch.SchLib | Res | rescap.PcbLib | C0603R | SMD 0603 | Р1-12 | 100k | 1% |  | 0.1 | Р1-12-0,1-100 кОм ±1%, 0,1 SMD 0603 | 0603 100k 1% | АЛЯР.434110.005 ТУ
Р1-12-0,1-100 кОм ±5% |  | sch.SchLib | Res | rescap.PcbLib | C0603R | SMD 0603 | Р1-12 | 100k | 5% |  | 0.1 | Р1-12-0,1-100 кОм ±5%, 0,1 SMD 0603 | 0603 100k 0,05 | АЛЯР.434110.005 ТУ
Р1-12-0,1-100 Ом ±1% |  | sch.SchLib | Res | rescap.PcbLib | C0603R | SMD 0603 | Р1-12 | 100R | 1% |  | 0.1 | Р1-12-0,1-100 Ом ±1%, 0,1 SMD 0603 | 0603 100R 1% | АЛЯР.434110.005 ТУ
Р1-12-0,1-100 Ом ±5% |  | sch.SchLib | Res | rescap.PcbLib | C0603R | SMD 0603 | Р1-12 | 100R | 5% |  | 0.1 | Р1-12-0,1-100 Ом ±5%, 0,1 SMD 0603 | 0603 100R 0,05 | АЛЯР.434110.005 ТУ
Р1-12-0,1-11 кОм ±1% |  | sch.SchLib | Res | rescap.PcbLib | C0603R | SMD 0603 | Р1-12 | 11k | 1% |  | 0.1 | Р1-12-0,1-11 кОм ±1%, 0,1 SMD 0603 | 0603 11k 1% | АЛЯР.434110.005 ТУ
Р1-12-0,1-11 кОм ±5% |  | sch.SchLib | Res | rescap.PcbLib | C0603R | SMD 0603 | Р1-12 | 11k | 5% |  | 0.1 | Р1-12-0,1-11 кОм ±5%, 0,1 SMD 0603 | 0603 11k 0,05 | АЛЯР.434110.005 ТУ
Р1-12-0,1-11 Ом ±1% |  | sch.SchLib | Res | rescap.PcbLib | C0603R | SMD 0603 | Р1-12 | 11R | 1% |  | 0.1 | Р1-12-0,1-11 Ом ±1%, 0,1 SMD 0603 | 0603 11R 1% | АЛЯР.434110.005 ТУ
Р1-12-0,1-11 Ом ±5% |  | sch.SchLib | Res | rescap.PcbLib | C0603R | SMD 0603 | Р1-12 | 11R | 5% |  | 0.1 | Р1-12-0,1-11 Ом ±5%, 0,1 SMD 0603 | 0603 11R 0,05 | АЛЯР.434110.005 ТУ
Р1-12-0,1-110 кОм ±1% |  | sch.SchLib | Res | rescap.PcbLib | C0603R | SMD 0603 | Р1-12 | 110k | 1% |  | 0.1 | Р1-12-0,1-110 кОм ±1%, 0,1 SMD 0603 | 0603 110k 1% | АЛЯР.434110.005 ТУ
Р1-12-0,1-110 кОм ±5% |  | sch.SchLib | Res | rescap.PcbLib | C0603R | SMD 0603 | Р1-12 | 110k | 5% |  | 0.1 | Р1-12-0,1-110 кОм ±5%, 0,1 SMD 0603 | 0603 110k 0,05 | АЛЯР.434110.005 ТУ
Р1-12-0,1-110 Ом ±1% |  | sch.SchLib | Res | rescap.PcbLib | C0603R | SMD 0603 | Р1-12 | 110R | 1% |  | 0.1 | Р1-12-0,1-110 Ом ±1%, 0,1 SMD 0603 | 0603 110R 1% | АЛЯР.434110.005 ТУ
Р1-12-0,1-110 Ом ±5% |  | sch.SchLib | Res | rescap.PcbLib | C0603R | SMD 0603 | Р1-12 | 110R | 5% |  | 0.1 | Р1-12-0,1-110 Ом ±5%, 0,1 SMD 0603 | 0603 110R 0,05 | АЛЯР.434110.005 ТУ
Р1-12-0,1-12 кОм ±1% |  | sch.SchLib | Res | rescap.PcbLib | C0603R | SMD 0603 | Р1-12 | 12k | 1% |  | 0.1 | Р1-12-0,1-12 кОм ±1%, 0,1 SMD 0603 | 0603 12k 1% | АЛЯР.434110.005 ТУ
Р1-12-0,1-12 кОм ±5% |  | sch.SchLib | Res | rescap.PcbLib | C0603R | SMD 0603 | Р1-12 | 12k | 5% |  | 0.1 | Р1-12-0,1-12 кОм ±5%, 0,1 SMD 0603 | 0603 12k 0,05 | АЛЯР.434110.005 ТУ
Р1-12-0,1-12 Ом ±1% |  | sch.SchLib | Res | rescap.PcbLib | C0603R | SMD 0603 | Р1-12 | 12R | 1% |  | 0.1 | Р1-12-0,1-12 Ом ±1%, 0,1 SMD 0603 | 0603 12R 1% | АЛЯР.434110.005 ТУ
Р1-12-0,1-12 Ом ±5% |  | sch.SchLib | Res | rescap.PcbLib | C0603R | SMD 0603 | Р1-12 | 12R | 5% |  | 0.1 | Р1-12-0,1-12 Ом ±5%, 0,1 SMD 0603 | 0603 12R 0,05 | АЛЯР.434110.005 ТУ
Р1-12-0,1-120 кОм ±1% |  | sch.SchLib | Res | rescap.PcbLib | C0603R | SMD 0603 | Р1-12 | 120k | 1% |  | 0.1 | Р1-12-0,1-120 кОм ±1%, 0,1 SMD 0603 | 0603 120k 1% | АЛЯР.434110.005 ТУ
Р1-12-0,1-120 кОм ±5% |  | sch.SchLib | Res | rescap.PcbLib | C0603R | SMD 0603 | Р1-12 | 120k | 5% |  | 0.1 | Р1-12-0,1-120 кОм ±5%, 0,1 SMD 0603 | 0603 120k 0,05 | АЛЯР.434110.005 ТУ
Р1-12-0,1-120 Ом ±1% |  | sch.SchLib | Res | rescap.PcbLib | C0603R | SMD 0603 | Р1-12 | 120R | 1% |  | 0.1 | Р1-12-0,1-120 Ом ±1%, 0,1 SMD 0603 | 0603 120R 1% | АЛЯР.434110.005 ТУ
Р1-12-0,1-120 Ом ±5% |  | sch.SchLib | Res | rescap.PcbLib | C0603R | SMD 0603 | Р1-12 | 120R | 5% |  | 0.1 | Р1-12-0,1-120 Ом ±5%, 0,1 SMD 0603 | 0603 120R 0,05 | АЛЯР.434110.005 ТУ
Р1-12-0,1-13 кОм ±1% |  | sch.SchLib | Res | rescap.PcbLib | C0603R | SMD 0603 | Р1-12 | 13k | 1% |  | 0.1 | Р1-12-0,1-13 кОм ±1%, 0,1 SMD 0603 | 0603 13k 1% | АЛЯР.434110.005 ТУ
Р1-12-0,1-13 кОм ±5% |  | sch.SchLib | Res | rescap.PcbLib | C0603R | SMD 0603 | Р1-12 | 13k | 5% |  | 0.1 | Р1-12-0,1-13 кОм ±5%, 0,1 SMD 0603 | 0603 13k 0,05 | АЛЯР.434110.005 ТУ
Р1-12-0,1-13 Ом ±1% |  | sch.SchLib | Res | rescap.PcbLib | C0603R | SMD 0603 | Р1-12 | 13R | 1% |  | 0.1 | Р1-12-0,1-13 Ом ±1%, 0,1 SMD 0603 | 0603 13R 1% | АЛЯР.434110.005 ТУ
Р1-12-0,1-13 Ом ±5% |  | sch.SchLib | Res | rescap.PcbLib | C0603R | SMD 0603 | Р1-12 | 13R | 5% |  | 0.1 | Р1-12-0,1-13 Ом ±5%, 0,1 SMD 0603 | 0603 13R 0,05 | АЛЯР.434110.005 ТУ
Р1-12-0,1-130 кОм ±1% |  | sch.SchLib | Res | rescap.PcbLib | C0603R | SMD 0603 | Р1-12 | 130k | 1% |  | 0.1 | Р1-12-0,1-130 кОм ±1%, 0,1 SMD 0603 | 0603 130k 1% | АЛЯР.434110.005 ТУ
Р1-12-0,1-130 кОм ±5% |  | sch.SchLib | Res | rescap.PcbLib | C0603R | SMD 0603 | Р1-12 | 130k | 5% |  | 0.1 | Р1-12-0,1-130 кОм ±5%, 0,1 SMD 0603 | 0603 130k 0,05 | АЛЯР.434110.005 ТУ
Р1-12-0,1-130 Ом ±1% |  | sch.SchLib | Res | rescap.PcbLib | C0603R | SMD 0603 | Р1-12 | 130R | 1% |  | 0.1 | Р1-12-0,1-130 Ом ±1%, 0,1 SMD 0603 | 0603 130R 1% | АЛЯР.434110.005 ТУ
Р1-12-0,1-130 Ом ±5% |  | sch.SchLib | Res | rescap.PcbLib | C0603R | SMD 0603 | Р1-12 | 130R | 5% |  | 0.1 | Р1-12-0,1-130 Ом ±5%, 0,1 SMD 0603 | 0603 130R 0,05 | АЛЯР.434110.005 ТУ
Р1-12-0,1-15 кОм ±1% |  | sch.SchLib | Res | rescap.PcbLib | C0603R | SMD 0603 | Р1-12 | 15k | 1% |  | 0.1 | Р1-12-0,1-15 кОм ±1%, 0,1 SMD 0603 | 0603 15k 1% | АЛЯР.434110.005 ТУ
Р1-12-0,1-15 кОм ±5% |  | sch.SchLib | Res | rescap.PcbLib | C0603R | SMD 0603 | Р1-12 | 15k | 5% |  | 0.1 | Р1-12-0,1-15 кОм ±5%, 0,1 SMD 0603 | 0603 15k 0,05 | АЛЯР.434110.005 ТУ
Р1-12-0,1-15 Ом ±1% |  | sch.SchLib | Res | rescap.PcbLib | C0603R | SMD 0603 | Р1-12 | 15R | 1% |  | 0.1 | Р1-12-0,1-15 Ом ±1%, 0,1 SMD 0603 | 0603 15R 1% | АЛЯР.434110.005 ТУ
Р1-12-0,1-15 Ом ±5% |  | sch.SchLib | Res | rescap.PcbLib | C0603R | SMD 0603 | Р1-12 | 15R | 5% |  | 0.1 | Р1-12-0,1-15 Ом ±5%, 0,1 SMD 0603 | 0603 15R 0,05 | АЛЯР.434110.005 ТУ
Р1-12-0,1-150 кОм ±1% |  | sch.SchLib | Res | rescap.PcbLib | C0603R | SMD 0603 | Р1-12 | 150k | 1% |  | 0.1 | Р1-12-0,1-150 кОм ±1%, 0,1 SMD 0603 | 0603 150k 1% | АЛЯР.434110.005 ТУ
Р1-12-0,1-150 кОм ±5% |  | sch.SchLib | Res | rescap.PcbLib | C0603R | SMD 0603 | Р1-12 | 150k | 5% |  | 0.1 | Р1-12-0,1-150 кОм ±5%, 0,1 SMD 0603 | 0603 150k 0,05 | АЛЯР.434110.005 ТУ
Р1-12-0,1-150 Ом ±1% |  | sch.SchLib | Res | rescap.PcbLib | C0603R | SMD 0603 | Р1-12 | 150R | 1% |  | 0.1 | Р1-12-0,1-150 Ом ±1%, 0,1 SMD 0603 | 0603 150R 1% | АЛЯР.434110.005 ТУ
Р1-12-0,1-150 Ом ±5% |  | sch.SchLib | Res | rescap.PcbLib | C0603R | SMD 0603 | Р1-12 | 150R | 5% |  | 0.1 | Р1-12-0,1-150 Ом ±5%, 0,1 SMD 0603 | 0603 150R 0,05 | АЛЯР.434110.005 ТУ
Р1-12-0,1-16 кОм ±1% |  | sch.SchLib | Res | rescap.PcbLib | C0603R | SMD 0603 | Р1-12 | 16k | 1% |  | 0.1 | Р1-12-0,1-16 кОм ±1%, 0,1 SMD 0603 | 0603 16k 1% | АЛЯР.434110.005 ТУ
Р1-12-0,1-16 кОм ±5% |  | sch.SchLib | Res | rescap.PcbLib | C0603R | SMD 0603 | Р1-12 | 16k | 5% |  | 0.1 | Р1-12-0,1-16 кОм ±5%, 0,1 SMD 0603 | 0603 16k 0,05 | АЛЯР.434110.005 ТУ
Р1-12-0,1-16 Ом ±1% |  | sch.SchLib | Res | rescap.PcbLib | C0603R | SMD 0603 | Р1-12 | 16R | 1% |  | 0.1 | Р1-12-0,1-16 Ом ±1%, 0,1 SMD 0603 | 0603 16R 1% | АЛЯР.434110.005 ТУ
Р1-12-0,1-16 Ом ±5% |  | sch.SchLib | Res | rescap.PcbLib | C0603R | SMD 0603 | Р1-12 | 16R | 5% |  | 0.1 | Р1-12-0,1-16 Ом ±5%, 0,1 SMD 0603 | 0603 16R 0,05 | АЛЯР.434110.005 ТУ
Р1-12-0,1-160 кОм ±1% |  | sch.SchLib | Res | rescap.PcbLib | C0603R | SMD 0603 | Р1-12 | 160k | 1% |  | 0.1 | Р1-12-0,1-160 кОм ±1%, 0,1 SMD 0603 | 0603 160k 1% | АЛЯР.434110.005 ТУ
Р1-12-0,1-160 кОм ±5% |  | sch.SchLib | Res | rescap.PcbLib | C0603R | SMD 0603 | Р1-12 | 160k | 5% |  | 0.1 | Р1-12-0,1-160 кОм ±5%, 0,1 SMD 0603 | 0603 160k 0,05 | АЛЯР.434110.005 ТУ
Р1-12-0,1-160 Ом ±1% |  | sch.SchLib | Res | rescap.PcbLib | C0603R | SMD 0603 | Р1-12 | 160R | 1% |  | 0.1 | Р1-12-0,1-160 Ом ±1%, 0,1 SMD 0603 | 0603 160R 1% | АЛЯР.434110.005 ТУ
Р1-12-0,1-160 Ом ±5% |  | sch.SchLib | Res | rescap.PcbLib | C0603R | SMD 0603 | Р1-12 | 160R | 5% |  | 0.1 | Р1-12-0,1-160 Ом ±5%, 0,1 SMD 0603 | 0603 160R 0,05 | АЛЯР.434110.005 ТУ
Р1-12-0,1-18 кОм ±1% |  | sch.SchLib | Res | rescap.PcbLib | C0603R | SMD 0603 | Р1-12 | 18k | 1% |  | 0.1 | Р1-12-0,1-18 кОм ±1%, 0,1 SMD 0603 | 0603 18k 1% | АЛЯР.434110.005 ТУ
Р1-12-0,1-18 кОм ±5% |  | sch.SchLib | Res | rescap.PcbLib | C0603R | SMD 0603 | Р1-12 | 18k | 5% |  | 0.1 | Р1-12-0,1-18 кОм ±5%, 0,1 SMD 0603 | 0603 18k 0,05 | АЛЯР.434110.005 ТУ
Р1-12-0,1-18 Ом ±1% |  | sch.SchLib | Res | rescap.PcbLib | C0603R | SMD 0603 | Р1-12 | 18R | 1% |  | 0.1 | Р1-12-0,1-18 Ом ±1%, 0,1 SMD 0603 | 0603 18R 1% | АЛЯР.434110.005 ТУ
Р1-12-0,1-18 Ом ±5% |  | sch.SchLib | Res | rescap.PcbLib | C0603R | SMD 0603 | Р1-12 | 18R | 5% |  | 0.1 | Р1-12-0,1-18 Ом ±5%, 0,1 SMD 0603 | 0603 18R 0,05 | АЛЯР.434110.005 ТУ
Р1-12-0,1-180 кОм ±1% |  | sch.SchLib | Res | rescap.PcbLib | C0603R | SMD 0603 | Р1-12 | 180k | 1% |  | 0.1 | Р1-12-0,1-180 кОм ±1%, 0,1 SMD 0603 | 0603 180k 1% | АЛЯР.434110.005 ТУ
Р1-12-0,1-180 кОм ±5% |  | sch.SchLib | Res | rescap.PcbLib | C0603R | SMD 0603 | Р1-12 | 180k | 5% |  | 0.1 | Р1-12-0,1-180 кОм ±5%, 0,1 SMD 0603 | 0603 180k 0,05 | АЛЯР.434110.005 ТУ
Р1-12-0,1-180 Ом ±1% |  | sch.SchLib | Res | rescap.PcbLib | C0603R | SMD 0603 | Р1-12 | 180R | 1% |  | 0.1 | Р1-12-0,1-180 Ом ±1%, 0,1 SMD 0603 | 0603 180R 1% | АЛЯР.434110.005 ТУ
Р1-12-0,1-180 Ом ±5% |  | sch.SchLib | Res | rescap.PcbLib | C0603R | SMD 0603 | Р1-12 | 180R | 5% |  | 0.1 | Р1-12-0,1-180 Ом ±5%, 0,1 SMD 0603 | 0603 180R 0,05 | АЛЯР.434110.005 ТУ
Р1-12-0,1-2 кОм ±1% |  | sch.SchLib | Res | rescap.PcbLib | C0603R | SMD 0603 | Р1-12 | 2k | 1% |  | 0.1 | Р1-12-0,1-2 кОм ±1%, 0,1 SMD 0603 | 0603 2k 1% | АЛЯР.434110.005 ТУ
Р1-12-0,1-2 кОм ±5% |  | sch.SchLib | Res | rescap.PcbLib | C0603R | SMD 0603 | Р1-12 | 2k | 5% |  | 0.1 | Р1-12-0,1-2 кОм ±5%, 0,1 SMD 0603 | 0603 2k 0,05 | АЛЯР.434110.005 ТУ
Р1-12-0,1-2 МОм ±1% |  | sch.SchLib | Res | rescap.PcbLib | C0603R | SMD 0603 | Р1-12 | 2M | 1% |  | 0.1 | Р1-12-0,1-2 МОм ±1%, 0,1 SMD 0603 | 0603 2M 1% | АЛЯР.434110.005 ТУ
Р1-12-0,1-2 МОм ±5% |  | sch.SchLib | Res | rescap.PcbLib | C0603R | SMD 0603 | Р1-12 | 2M | 5% |  | 0.1 | Р1-12-0,1-2 МОм ±5%, 0,1 SMD 0603 | 0603 2M 0,05 | АЛЯР.434110.005 ТУ
Р1-12-0,1-2 Ом ±1% |  | sch.SchLib | Res | rescap.PcbLib | C0603R | SMD 0603 | Р1-12 | 2R | 1% |  | 0.1 | Р1-12-0,1-2 Ом ±1%, 0,1 SMD 0603 | 0603 2R 1% | АЛЯР.434110.005 ТУ
Р1-12-0,1-2 Ом ±5% |  | sch.SchLib | Res | rescap.PcbLib | C0603R | SMD 0603 | Р1-12 | 2R | 5% |  | 0.1 | Р1-12-0,1-2 Ом ±5%, 0,1 SMD 0603 | 0603 2R 0,05 | АЛЯР.434110.005 ТУ
Р1-12-0,1-2.2 кОм ±1% |  | sch.SchLib | Res | rescap.PcbLib | C0603R | SMD 0603 | Р1-12 | 2.2k | 1% |  | 0.1 | Р1-12-0,1-2.2 кОм ±1%, 0,1 SMD 0603 | 0603 2.2k 1% | АЛЯР.434110.005 ТУ
Р1-12-0,1-2.2 кОм ±5% |  | sch.SchLib | Res | rescap.PcbLib | C0603R | SMD 0603 | Р1-12 | 2.2k | 5% |  | 0.1 | Р1-12-0,1-2.2 кОм ±5%, 0,1 SMD 0603 | 0603 2.2k 0,05 | АЛЯР.434110.005 ТУ
Р1-12-0,1-2.2 МОм ±1% |  | sch.SchLib | Res | rescap.PcbLib | C0603R | SMD 0603 | Р1-12 | 2.2M | 1% |  | 0.1 | Р1-12-0,1-2.2 МОм ±1%, 0,1 SMD 0603 | 0603 2.2M 1% | АЛЯР.434110.005 ТУ
Р1-12-0,1-2.2 МОм ±5% |  | sch.SchLib | Res | rescap.PcbLib | C0603R | SMD 0603 | Р1-12 | 2.2M | 5% |  | 0.1 | Р1-12-0,1-2.2 МОм ±5%, 0,1 SMD 0603 | 0603 2.2M 0,05 | АЛЯР.434110.005 ТУ
Р1-12-0,1-2.2 Ом ±1% |  | sch.SchLib | Res | rescap.PcbLib | C0603R | SMD 0603 | Р1-12 | 2.2R | 1% |  | 0.1 | Р1-12-0,1-2.2 Ом ±1%, 0,1 SMD 0603 | 0603 2.2R 1% | АЛЯР.434110.005 ТУ
Р1-12-0,1-2.2 Ом ±5% |  | sch.SchLib | Res | rescap.PcbLib | C0603R | SMD 0603 | Р1-12 | 2.2R | 5% |  | 0.1 | Р1-12-0,1-2.2 Ом ±5%, 0,1 SMD 0603 | 0603 2.2R 0,05 | АЛЯР.434110.005 ТУ
Р1-12-0,1-2.4 кОм ±1% |  | sch.SchLib | Res | rescap.PcbLib | C0603R | SMD 0603 | Р1-12 | 2.4k | 1% |  | 0.1 | Р1-12-0,1-2.4 кОм ±1%, 0,1 SMD 0603 | 0603 2.4k 1% | АЛЯР.434110.005 ТУ
Р1-12-0,1-2.4 кОм ±5% |  | sch.SchLib | Res | rescap.PcbLib | C0603R | SMD 0603 | Р1-12 | 2.4k | 5% |  | 0.1 | Р1-12-0,1-2.4 кОм ±5%, 0,1 SMD 0603 | 0603 2.4k 0,05 | АЛЯР.434110.005 ТУ
Р1-12-0,1-2.4 МОм ±1% |  | sch.SchLib | Res | rescap.PcbLib | C0603R | SMD 0603 | Р1-12 | 2.4M | 1% |  | 0.1 | Р1-12-0,1-2.4 МОм ±1%, 0,1 SMD 0603 | 0603 2.4M 1% | АЛЯР.434110.005 ТУ
Р1-12-0,1-2.4 МОм ±5% |  | sch.SchLib | Res | rescap.PcbLib | C0603R | SMD 0603 | Р1-12 | 2.4M | 5% |  | 0.1 | Р1-12-0,1-2.4 МОм ±5%, 0,1 SMD 0603 | 0603 2.4M 0,05 | АЛЯР.434110.005 ТУ
Р1-12-0,1-2.4 Ом ±1% |  | sch.SchLib | Res | rescap.PcbLib | C0603R | SMD 0603 | Р1-12 | 2.4R | 1% |  | 0.1 | Р1-12-0,1-2.4 Ом ±1%, 0,1 SMD 0603 | 0603 2.4R 1% | АЛЯР.434110.005 ТУ
Р1-12-0,1-2.4 Ом ±5% |  | sch.SchLib | Res | rescap.PcbLib | C0603R | SMD 0603 | Р1-12 | 2.4R | 5% |  | 0.1 | Р1-12-0,1-2.4 Ом ±5%, 0,1 SMD 0603 | 0603 2.4R 0,05 | АЛЯР.434110.005 ТУ
Р1-12-0,1-2.7 кОм ±1% |  | sch.SchLib | Res | rescap.PcbLib | C0603R | SMD 0603 | Р1-12 | 2.7k | 1% |  | 0.1 | Р1-12-0,1-2.7 кОм ±1%, 0,1 SMD 0603 | 0603 2.7k 1% | АЛЯР.434110.005 ТУ
Р1-12-0,1-2.7 кОм ±5% |  | sch.SchLib | Res | rescap.PcbLib | C0603R | SMD 0603 | Р1-12 | 2.7k | 5% |  | 0.1 | Р1-12-0,1-2.7 кОм ±5%, 0,1 SMD 0603 | 0603 2.7k 0,05 | АЛЯР.434110.005 ТУ
Р1-12-0,1-2.7 МОм ±1% |  | sch.SchLib | Res | rescap.PcbLib | C0603R | SMD 0603 | Р1-12 | 2.7M | 1% |  | 0.1 | Р1-12-0,1-2.7 МОм ±1%, 0,1 SMD 0603 | 0603 2.7M 1% | АЛЯР.434110.005 ТУ
Р1-12-0,1-2.7 МОм ±5% |  | sch.SchLib | Res | rescap.PcbLib | C0603R | SMD 0603 | Р1-12 | 2.7M | 5% |  | 0.1 | Р1-12-0,1-2.7 МОм ±5%, 0,1 SMD 0603 | 0603 2.7M 0,05 | АЛЯР.434110.005 ТУ
Р1-12-0,1-2.7 Ом ±1% |  | sch.SchLib | Res | rescap.PcbLib | C0603R | SMD 0603 | Р1-12 | 2.7R | 1% |  | 0.1 | Р1-12-0,1-2.7 Ом ±1%, 0,1 SMD 0603 | 0603 2.7R 1% | АЛЯР.434110.005 ТУ
Р1-12-0,1-2.7 Ом ±5% |  | sch.SchLib | Res | rescap.PcbLib | C0603R | SMD 0603 | Р1-12 | 2.7R | 5% |  | 0.1 | Р1-12-0,1-2.7 Ом ±5%, 0,1 SMD 0603 | 0603 2.7R 0,05 | АЛЯР.434110.005 ТУ
Р1-12-0,1-20 кОм ±1% |  | sch.SchLib | Res | rescap.PcbLib | C0603R | SMD 0603 | Р1-12 | 20k | 1% |  | 0.1 | Р1-12-0,1-20 кОм ±1%, 0,1 SMD 0603 | 0603 20k 1% | АЛЯР.434110.005 ТУ
Р1-12-0,1-20 кОм ±5% |  | sch.SchLib | Res | rescap.PcbLib | C0603R | SMD 0603 | Р1-12 | 20k | 5% |  | 0.1 | Р1-12-0,1-20 кОм ±5%, 0,1 SMD 0603 | 0603 20k 0,05 | АЛЯР.434110.005 ТУ
Р1-12-0,1-20 Ом ±1% |  | sch.SchLib | Res | rescap.PcbLib | C0603R | SMD 0603 | Р1-12 | 20R | 1% |  | 0.1 | Р1-12-0,1-20 Ом ±1%, 0,1 SMD 0603 | 0603 20R 1% | АЛЯР.434110.005 ТУ
Р1-12-0,1-20 Ом ±5% |  | sch.SchLib | Res | rescap.PcbLib | C0603R | SMD 0603 | Р1-12 | 20R | 5% |  | 0.1 | Р1-12-0,1-20 Ом ±5%, 0,1 SMD 0603 | 0603 20R 0,05 | АЛЯР.434110.005 ТУ
Р1-12-0,1-200 кОм ±1% |  | sch.SchLib | Res | rescap.PcbLib | C0603R | SMD 0603 | Р1-12 | 200k | 1% |  | 0.1 | Р1-12-0,1-200 кОм ±1%, 0,1 SMD 0603 | 0603 200k 1% | АЛЯР.434110.005 ТУ
Р1-12-0,1-200 кОм ±5% |  | sch.SchLib | Res | rescap.PcbLib | C0603R | SMD 0603 | Р1-12 | 200k | 5% |  | 0.1 | Р1-12-0,1-200 кОм ±5%, 0,1 SMD 0603 | 0603 200k 0,05 | АЛЯР.434110.005 ТУ
Р1-12-0,1-200 Ом ±1% |  | sch.SchLib | Res | rescap.PcbLib | C0603R | SMD 0603 | Р1-12 | 200R | 1% |  | 0.1 | Р1-12-0,1-200 Ом ±1%, 0,1 SMD 0603 | 0603 200R 1% | АЛЯР.434110.005 ТУ
Р1-12-0,1-200 Ом ±5% |  | sch.SchLib | Res | rescap.PcbLib | C0603R | SMD 0603 | Р1-12 | 200R | 5% |  | 0.1 | Р1-12-0,1-200 Ом ±5%, 0,1 SMD 0603 | 0603 200R 0,05 | АЛЯР.434110.005 ТУ
Р1-12-0,1-22 кОм ±1% |  | sch.SchLib | Res | rescap.PcbLib | C0603R | SMD 0603 | Р1-12 | 22k | 1% |  | 0.1 | Р1-12-0,1-22 кОм ±1%, 0,1 SMD 0603 | 0603 22k 1% | АЛЯР.434110.005 ТУ
Р1-12-0,1-22 кОм ±5% |  | sch.SchLib | Res | rescap.PcbLib | C0603R | SMD 0603 | Р1-12 | 22k | 5% |  | 0.1 | Р1-12-0,1-22 кОм ±5%, 0,1 SMD 0603 | 0603 22k 0,05 | АЛЯР.434110.005 ТУ
Р1-12-0,1-22 Ом ±1% |  | sch.SchLib | Res | rescap.PcbLib | C0603R | SMD 0603 | Р1-12 | 22R | 1% |  | 0.1 | Р1-12-0,1-22 Ом ±1%, 0,1 SMD 0603 | 0603 22R 1% | АЛЯР.434110.005 ТУ
Р1-12-0,1-22 Ом ±5% |  | sch.SchLib | Res | rescap.PcbLib | C0603R | SMD 0603 | Р1-12 | 22R | 5% |  | 0.1 | Р1-12-0,1-22 Ом ±5%, 0,1 SMD 0603 | 0603 22R 0,05 | АЛЯР.434110.005 ТУ
Р1-12-0,1-220 кОм ±1% |  | sch.SchLib | Res | rescap.PcbLib | C0603R | SMD 0603 | Р1-12 | 220k | 1% |  | 0.1 | Р1-12-0,1-220 кОм ±1%, 0,1 SMD 0603 | 0603 220k 1% | АЛЯР.434110.005 ТУ
Р1-12-0,1-220 кОм ±5% |  | sch.SchLib | Res | rescap.PcbLib | C0603R | SMD 0603 | Р1-12 | 220k | 5% |  | 0.1 | Р1-12-0,1-220 кОм ±5%, 0,1 SMD 0603 | 0603 220k 0,05 | АЛЯР.434110.005 ТУ
Р1-12-0,1-220 Ом ±1% |  | sch.SchLib | Res | rescap.PcbLib | C0603R | SMD 0603 | Р1-12 | 220R | 1% |  | 0.1 | Р1-12-0,1-220 Ом ±1%, 0,1 SMD 0603 | 0603 220R 1% | АЛЯР.434110.005 ТУ
Р1-12-0,1-220 Ом ±5% |  | sch.SchLib | Res | rescap.PcbLib | C0603R | SMD 0603 | Р1-12 | 220R | 5% |  | 0.1 | Р1-12-0,1-220 Ом ±5%, 0,1 SMD 0603 | 0603 220R 0,05 | АЛЯР.434110.005 ТУ
Р1-12-0,1-24 кОм ±1% |  | sch.SchLib | Res | rescap.PcbLib | C0603R | SMD 0603 | Р1-12 | 24k | 1% |  | 0.1 | Р1-12-0,1-24 кОм ±1%, 0,1 SMD 0603 | 0603 24k 1% | АЛЯР.434110.005 ТУ
Р1-12-0,1-24 кОм ±5% |  | sch.SchLib | Res | rescap.PcbLib | C0603R | SMD 0603 | Р1-12 | 24k | 5% |  | 0.1 | Р1-12-0,1-24 кОм ±5%, 0,1 SMD 0603 | 0603 24k 0,05 | АЛЯР.434110.005 ТУ
Р1-12-0,1-24 Ом ±1% |  | sch.SchLib | Res | rescap.PcbLib | C0603R | SMD 0603 | Р1-12 | 24R | 1% |  | 0.1 | Р1-12-0,1-24 Ом ±1%, 0,1 SMD 0603 | 0603 24R 1% | АЛЯР.434110.005 ТУ
Р1-12-0,1-24 Ом ±5% |  | sch.SchLib | Res | rescap.PcbLib | C0603R | SMD 0603 | Р1-12 | 24R | 5% |  | 0.1 | Р1-12-0,1-24 Ом ±5%, 0,1 SMD 0603 | 0603 24R 0,05 | АЛЯР.434110.005 ТУ
Р1-12-0,1-240 кОм ±1% |  | sch.SchLib | Res | rescap.PcbLib | C0603R | SMD 0603 | Р1-12 | 240k | 1% |  | 0.1 | Р1-12-0,1-240 кОм ±1%, 0,1 SMD 0603 | 0603 240k 1% | АЛЯР.434110.005 ТУ
Р1-12-0,1-240 кОм ±5% |  | sch.SchLib | Res | rescap.PcbLib | C0603R | SMD 0603 | Р1-12 | 240k | 5% |  | 0.1 | Р1-12-0,1-240 кОм ±5%, 0,1 SMD 0603 | 0603 240k 0,05 | АЛЯР.434110.005 ТУ
Р1-12-0,1-240 Ом ±1% |  | sch.SchLib | Res | rescap.PcbLib | C0603R | SMD 0603 | Р1-12 | 240R | 1% |  | 0.1 | Р1-12-0,1-240 Ом ±1%, 0,1 SMD 0603 | 0603 240R 1% | АЛЯР.434110.005 ТУ
Р1-12-0,1-240 Ом ±5% |  | sch.SchLib | Res | rescap.PcbLib | C0603R | SMD 0603 | Р1-12 | 240R | 5% |  | 0.1 | Р1-12-0,1-240 Ом ±5%, 0,1 SMD 0603 | 0603 240R 0,05 | АЛЯР.434110.005 ТУ
Р1-12-0,1-25,5 кОм ±1% |  | sch.SchLib | Res | rescap.PcbLib | C0603R | SMD 0603 | Р1-12 | 25,5k | 1% |  | 0.1 | Р1-12-0,1-25,5 кОм ±1%, 0,1 SMD 0603 | 0603 25,5k 1% | АЛЯР.434110.005 ТУ
Р1-12-0,1-27 кОм ±1% |  | sch.SchLib | Res | rescap.PcbLib | C0603R | SMD 0603 | Р1-12 | 27k | 1% |  | 0.1 | Р1-12-0,1-27 кОм ±1%, 0,1 SMD 0603 | 0603 27k 1% | АЛЯР.434110.005 ТУ
Р1-12-0,1-27 кОм ±5% |  | sch.SchLib | Res | rescap.PcbLib | C0603R | SMD 0603 | Р1-12 | 27k | 5% |  | 0.1 | Р1-12-0,1-27 кОм ±5%, 0,1 SMD 0603 | 0603 27k 0,05 | АЛЯР.434110.005 ТУ
Р1-12-0,1-27 Ом ±1% |  | sch.SchLib | Res | rescap.PcbLib | C0603R | SMD 0603 | Р1-12 | 27R | 1% |  | 0.1 | Р1-12-0,1-27 Ом ±1%, 0,1 SMD 0603 | 0603 27R 1% | АЛЯР.434110.005 ТУ
Р1-12-0,1-27 Ом ±5% |  | sch.SchLib | Res | rescap.PcbLib | C0603R | SMD 0603 | Р1-12 | 27R | 5% |  | 0.1 | Р1-12-0,1-27 Ом ±5%, 0,1 SMD 0603 | 0603 27R 0,05 | АЛЯР.434110.005 ТУ
Р1-12-0,1-270 кОм ±1% |  | sch.SchLib | Res | rescap.PcbLib | C0603R | SMD 0603 | Р1-12 | 270k | 1% |  | 0.1 | Р1-12-0,1-270 кОм ±1%, 0,1 SMD 0603 | 0603 270k 1% | АЛЯР.434110.005 ТУ
Р1-12-0,1-270 кОм ±5% |  | sch.SchLib | Res | rescap.PcbLib | C0603R | SMD 0603 | Р1-12 | 270k | 5% |  | 0.1 | Р1-12-0,1-270 кОм ±5%, 0,1 SMD 0603 | 0603 270k 0,05 | АЛЯР.434110.005 ТУ
Р1-12-0,1-270 Ом ±1% |  | sch.SchLib | Res | rescap.PcbLib | C0603R | SMD 0603 | Р1-12 | 270R | 1% |  | 0.1 | Р1-12-0,1-270 Ом ±1%, 0,1 SMD 0603 | 0603 270R 1% | АЛЯР.434110.005 ТУ
Р1-12-0,1-270 Ом ±5% |  | sch.SchLib | Res | rescap.PcbLib | C0603R | SMD 0603 | Р1-12 | 270R | 5% |  | 0.1 | Р1-12-0,1-270 Ом ±5%, 0,1 SMD 0603 | 0603 270R 0,05 | АЛЯР.434110.005 ТУ
Р1-12-0,1-3 кОм ±1% |  | sch.SchLib | Res | rescap.PcbLib | C0603R | SMD 0603 | Р1-12 | 3k | 1% |  | 0.1 | Р1-12-0,1-3 кОм ±1%, 0,1 SMD 0603 | 0603 3k 1% | АЛЯР.434110.005 ТУ
Р1-12-0,1-3 кОм ±5% |  | sch.SchLib | Res | rescap.PcbLib | C0603R | SMD 0603 | Р1-12 | 3k | 5% |  | 0.1 | Р1-12-0,1-3 кОм ±5%, 0,1 SMD 0603 | 0603 3k 0,05 | АЛЯР.434110.005 ТУ
Р1-12-0,1-3 МОм ±1% |  | sch.SchLib | Res | rescap.PcbLib | C0603R | SMD 0603 | Р1-12 | 3M | 1% |  | 0.1 | Р1-12-0,1-3 МОм ±1%, 0,1 SMD 0603 | 0603 3M 1% | АЛЯР.434110.005 ТУ
Р1-12-0,1-3 МОм ±5% |  | sch.SchLib | Res | rescap.PcbLib | C0603R | SMD 0603 | Р1-12 | 3M | 5% |  | 0.1 | Р1-12-0,1-3 МОм ±5%, 0,1 SMD 0603 | 0603 3M 0,05 | АЛЯР.434110.005 ТУ
Р1-12-0,1-3 Ом ±1% |  | sch.SchLib | Res | rescap.PcbLib | C0603R | SMD 0603 | Р1-12 | 3R | 1% |  | 0.1 | Р1-12-0,1-3 Ом ±1%, 0,1 SMD 0603 | 0603 3R 1% | АЛЯР.434110.005 ТУ
Р1-12-0,1-3 Ом ±5% |  | sch.SchLib | Res | rescap.PcbLib | C0603R | SMD 0603 | Р1-12 | 3R | 5% |  | 0.1 | Р1-12-0,1-3 Ом ±5%, 0,1 SMD 0603 | 0603 3R 0,05 | АЛЯР.434110.005 ТУ
Р1-12-0,1-3.3 кОм ±1% |  | sch.SchLib | Res | rescap.PcbLib | C0603R | SMD 0603 | Р1-12 | 3.3k | 1% |  | 0.1 | Р1-12-0,1-3.3 кОм ±1%, 0,1 SMD 0603 | 0603 3.3k 1% | АЛЯР.434110.005 ТУ
Р1-12-0,1-3.3 кОм ±5% |  | sch.SchLib | Res | rescap.PcbLib | C0603R | SMD 0603 | Р1-12 | 3.3k | 5% |  | 0.1 | Р1-12-0,1-3.3 кОм ±5%, 0,1 SMD 0603 | 0603 3.3k 0,05 | АЛЯР.434110.005 ТУ
Р1-12-0,1-3.3 МОм ±1% |  | sch.SchLib | Res | rescap.PcbLib | C0603R | SMD 0603 | Р1-12 | 3.3M | 1% |  | 0.1 | Р1-12-0,1-3.3 МОм ±1%, 0,1 SMD 0603 | 0603 3.3M 1% | АЛЯР.434110.005 ТУ
Р1-12-0,1-3.3 МОм ±5% |  | sch.SchLib | Res | rescap.PcbLib | C0603R | SMD 0603 | Р1-12 | 3.3M | 5% |  | 0.1 | Р1-12-0,1-3.3 МОм ±5%, 0,1 SMD 0603 | 0603 3.3M 0,05 | АЛЯР.434110.005 ТУ
Р1-12-0,1-3.3 Ом ±1% |  | sch.SchLib | Res | rescap.PcbLib | C0603R | SMD 0603 | Р1-12 | 3.3R | 1% |  | 0.1 | Р1-12-0,1-3.3 Ом ±1%, 0,1 SMD 0603 | 0603 3.3R 1% | АЛЯР.434110.005 ТУ
Р1-12-0,1-3.3 Ом ±5% |  | sch.SchLib | Res | rescap.PcbLib | C0603R | SMD 0603 | Р1-12 | 3.3R | 5% |  | 0.1 | Р1-12-0,1-3.3 Ом ±5%, 0,1 SMD 0603 | 0603 3.3R 0,05 | АЛЯР.434110.005 ТУ
Р1-12-0,1-3.6 кОм ±1% |  | sch.SchLib | Res | rescap.PcbLib | C0603R | SMD 0603 | Р1-12 | 3.6k | 1% |  | 0.1 | Р1-12-0,1-3.6 кОм ±1%, 0,1 SMD 0603 | 0603 3.6k 1% | АЛЯР.434110.005 ТУ
Р1-12-0,1-3.6 кОм ±5% |  | sch.SchLib | Res | rescap.PcbLib | C0603R | SMD 0603 | Р1-12 | 3.6k | 5% |  | 0.1 | Р1-12-0,1-3.6 кОм ±5%, 0,1 SMD 0603 | 0603 3.6k 0,05 | АЛЯР.434110.005 ТУ
Р1-12-0,1-3.6 МОм ±1% |  | sch.SchLib | Res | rescap.PcbLib | C0603R | SMD 0603 | Р1-12 | 3.6M | 1% |  | 0.1 | Р1-12-0,1-3.6 МОм ±1%, 0,1 SMD 0603 | 0603 3.6M 1% | АЛЯР.434110.005 ТУ
Р1-12-0,1-3.6 МОм ±5% |  | sch.SchLib | Res | rescap.PcbLib | C0603R | SMD 0603 | Р1-12 | 3.6M | 5% |  | 0.1 | Р1-12-0,1-3.6 МОм ±5%, 0,1 SMD 0603 | 0603 3.6M 0,05 | АЛЯР.434110.005 ТУ
Р1-12-0,1-3.6 Ом ±1% |  | sch.SchLib | Res | rescap.PcbLib | C0603R | SMD 0603 | Р1-12 | 3.6R | 1% |  | 0.1 | Р1-12-0,1-3.6 Ом ±1%, 0,1 SMD 0603 | 0603 3.6R 1% | АЛЯР.434110.005 ТУ
Р1-12-0,1-3.6 Ом ±5% |  | sch.SchLib | Res | rescap.PcbLib | C0603R | SMD 0603 | Р1-12 | 3.6R | 5% |  | 0.1 | Р1-12-0,1-3.6 Ом ±5%, 0,1 SMD 0603 | 0603 3.6R 0,05 | АЛЯР.434110.005 ТУ
Р1-12-0,1-3.9 кОм ±1% |  | sch.SchLib | Res | rescap.PcbLib | C0603R | SMD 0603 | Р1-12 | 3.9k | 1% |  | 0.1 | Р1-12-0,1-3.9 кОм ±1%, 0,1 SMD 0603 | 0603 3.9k 1% | АЛЯР.434110.005 ТУ
Р1-12-0,1-3.9 кОм ±5% |  | sch.SchLib | Res | rescap.PcbLib | C0603R | SMD 0603 | Р1-12 | 3.9k | 5% |  | 0.1 | Р1-12-0,1-3.9 кОм ±5%, 0,1 SMD 0603 | 0603 3.9k 0,05 | АЛЯР.434110.005 ТУ
Р1-12-0,1-3.9 МОм ±1% |  | sch.SchLib | Res | rescap.PcbLib | C0603R | SMD 0603 | Р1-12 | 3.9M | 1% |  | 0.1 | Р1-12-0,1-3.9 МОм ±1%, 0,1 SMD 0603 | 0603 3.9M 1% | АЛЯР.434110.005 ТУ
Р1-12-0,1-3.9 МОм ±5% |  | sch.SchLib | Res | rescap.PcbLib | C0603R | SMD 0603 | Р1-12 | 3.9M | 5% |  | 0.1 | Р1-12-0,1-3.9 МОм ±5%, 0,1 SMD 0603 | 0603 3.9M 0,05 | АЛЯР.434110.005 ТУ
Р1-12-0,1-3.9 Ом ±1% |  | sch.SchLib | Res | rescap.PcbLib | C0603R | SMD 0603 | Р1-12 | 3.9R | 1% |  | 0.1 | Р1-12-0,1-3.9 Ом ±1%, 0,1 SMD 0603 | 0603 3.9R 1% | АЛЯР.434110.005 ТУ
Р1-12-0,1-3.9 Ом ±5% |  | sch.SchLib | Res | rescap.PcbLib | C0603R | SMD 0603 | Р1-12 | 3.9R | 5% |  | 0.1 | Р1-12-0,1-3.9 Ом ±5%, 0,1 SMD 0603 | 0603 3.9R 0,05 | АЛЯР.434110.005 ТУ
Р1-12-0,1-30 кОм ±1% |  | sch.SchLib | Res | rescap.PcbLib | C0603R | SMD 0603 | Р1-12 | 30k | 1% |  | 0.1 | Р1-12-0,1-30 кОм ±1%, 0,1 SMD 0603 | 0603 30k 1% | АЛЯР.434110.005 ТУ
Р1-12-0,1-30 кОм ±5% |  | sch.SchLib | Res | rescap.PcbLib | C0603R | SMD 0603 | Р1-12 | 30k | 5% |  | 0.1 | Р1-12-0,1-30 кОм ±5%, 0,1 SMD 0603 | 0603 30k 0,05 | АЛЯР.434110.005 ТУ
Р1-12-0,1-30 Ом ±1% |  | sch.SchLib | Res | rescap.PcbLib | C0603R | SMD 0603 | Р1-12 | 30R | 1% |  | 0.1 | Р1-12-0,1-30 Ом ±1%, 0,1 SMD 0603 | 0603 30R 1% | АЛЯР.434110.005 ТУ
Р1-12-0,1-30 Ом ±5% |  | sch.SchLib | Res | rescap.PcbLib | C0603R | SMD 0603 | Р1-12 | 30R | 5% |  | 0.1 | Р1-12-0,1-30 Ом ±5%, 0,1 SMD 0603 | 0603 30R 0,05 | АЛЯР.434110.005 ТУ
Р1-12-0,1-300 кОм ±1% |  | sch.SchLib | Res | rescap.PcbLib | C0603R | SMD 0603 | Р1-12 | 300k | 1% |  | 0.1 | Р1-12-0,1-300 кОм ±1%, 0,1 SMD 0603 | 0603 300k 1% | АЛЯР.434110.005 ТУ
Р1-12-0,1-300 кОм ±5% |  | sch.SchLib | Res | rescap.PcbLib | C0603R | SMD 0603 | Р1-12 | 300k | 5% |  | 0.1 | Р1-12-0,1-300 кОм ±5%, 0,1 SMD 0603 | 0603 300k 0,05 | АЛЯР.434110.005 ТУ
Р1-12-0,1-300 Ом ±1% |  | sch.SchLib | Res | rescap.PcbLib | C0603R | SMD 0603 | Р1-12 | 300R | 1% |  | 0.1 | Р1-12-0,1-300 Ом ±1%, 0,1 SMD 0603 | 0603 300R 1% | АЛЯР.434110.005 ТУ
Р1-12-0,1-300 Ом ±5% |  | sch.SchLib | Res | rescap.PcbLib | C0603R | SMD 0603 | Р1-12 | 300R | 5% |  | 0.1 | Р1-12-0,1-300 Ом ±5%, 0,1 SMD 0603 | 0603 300R 0,05 | АЛЯР.434110.005 ТУ
Р1-12-0,1-33 кОм ±1% |  | sch.SchLib | Res | rescap.PcbLib | C0603R | SMD 0603 | Р1-12 | 33k | 1% |  | 0.1 | Р1-12-0,1-33 кОм ±1%, 0,1 SMD 0603 | 0603 33k 1% | АЛЯР.434110.005 ТУ
Р1-12-0,1-33 кОм ±5% |  | sch.SchLib | Res | rescap.PcbLib | C0603R | SMD 0603 | Р1-12 | 33k | 5% |  | 0.1 | Р1-12-0,1-33 кОм ±5%, 0,1 SMD 0603 | 0603 33k 0,05 | АЛЯР.434110.005 ТУ
Р1-12-0,1-33 Ом ±1% |  | sch.SchLib | Res | rescap.PcbLib | C0603R | SMD 0603 | Р1-12 | 33R | 1% |  | 0.1 | Р1-12-0,1-33 Ом ±1%, 0,1 SMD 0603 | 0603 33R 1% | АЛЯР.434110.005 ТУ
Р1-12-0,1-33 Ом ±5% |  | sch.SchLib | Res | rescap.PcbLib | C0603R | SMD 0603 | Р1-12 | 33R | 5% |  | 0.1 | Р1-12-0,1-33 Ом ±5%, 0,1 SMD 0603 | 0603 33R 0,05 | АЛЯР.434110.005 ТУ
Р1-12-0,1-330 кОм ±1% |  | sch.SchLib | Res | rescap.PcbLib | C0603R | SMD 0603 | Р1-12 | 330k | 1% |  | 0.1 | Р1-12-0,1-330 кОм ±1%, 0,1 SMD 0603 | 0603 330k 1% | АЛЯР.434110.005 ТУ
Р1-12-0,1-330 кОм ±5% |  | sch.SchLib | Res | rescap.PcbLib | C0603R | SMD 0603 | Р1-12 | 330k | 5% |  | 0.1 | Р1-12-0,1-330 кОм ±5%, 0,1 SMD 0603 | 0603 330k 0,05 | АЛЯР.434110.005 ТУ
Р1-12-0,1-330 Ом ±1% |  | sch.SchLib | Res | rescap.PcbLib | C0603R | SMD 0603 | Р1-12 | 330R | 1% |  | 0.1 | Р1-12-0,1-330 Ом ±1%, 0,1 SMD 0603 | 0603 330R 1% | АЛЯР.434110.005 ТУ
Р1-12-0,1-330 Ом ±5% |  | sch.SchLib | Res | rescap.PcbLib | C0603R | SMD 0603 | Р1-12 | 330R | 5% |  | 0.1 | Р1-12-0,1-330 Ом ±5%, 0,1 SMD 0603 | 0603 330R 0,05 | АЛЯР.434110.005 ТУ
Р1-12-0,1-340 кОм ±1% |  | sch.SchLib | Res | rescap.PcbLib | C0603R | SMD 0603 | Р1-12 | 340k | 1% |  | 0.1 | Р1-12-0,1-340 кОм ±1%, 0,1 SMD 0603 | 0603 340k 1% | АЛЯР.434110.005 ТУ
Р1-12-0,1-340 кОм ±5% |  | sch.SchLib | Res | rescap.PcbLib | C0603R | SMD 0603 | Р1-12 | 340k | 5% |  | 0.1 | Р1-12-0,1-340 кОм ±5%, 0,1 SMD 0603 | 0603 340k 0,05 | АЛЯР.434110.005 ТУ
Р1-12-0,1-36 кОм ±1% |  | sch.SchLib | Res | rescap.PcbLib | C0603R | SMD 0603 | Р1-12 | 36k | 1% |  | 0.1 | Р1-12-0,1-36 кОм ±1%, 0,1 SMD 0603 | 0603 36k 1% | АЛЯР.434110.005 ТУ
Р1-12-0,1-36 кОм ±5% |  | sch.SchLib | Res | rescap.PcbLib | C0603R | SMD 0603 | Р1-12 | 36k | 5% |  | 0.1 | Р1-12-0,1-36 кОм ±5%, 0,1 SMD 0603 | 0603 36k 0,05 | АЛЯР.434110.005 ТУ
Р1-12-0,1-36 Ом ±1% |  | sch.SchLib | Res | rescap.PcbLib | C0603R | SMD 0603 | Р1-12 | 36R | 1% |  | 0.1 | Р1-12-0,1-36 Ом ±1%, 0,1 SMD 0603 | 0603 36R 1% | АЛЯР.434110.005 ТУ
Р1-12-0,1-36 Ом ±5% |  | sch.SchLib | Res | rescap.PcbLib | C0603R | SMD 0603 | Р1-12 | 36R | 5% |  | 0.1 | Р1-12-0,1-36 Ом ±5%, 0,1 SMD 0603 | 0603 36R 0,05 | АЛЯР.434110.005 ТУ
Р1-12-0,1-360 кОм ±1% |  | sch.SchLib | Res | rescap.PcbLib | C0603R | SMD 0603 | Р1-12 | 360k | 1% |  | 0.1 | Р1-12-0,1-360 кОм ±1%, 0,1 SMD 0603 | 0603 360k 1% | АЛЯР.434110.005 ТУ
Р1-12-0,1-360 кОм ±5% |  | sch.SchLib | Res | rescap.PcbLib | C0603R | SMD 0603 | Р1-12 | 360k | 5% |  | 0.1 | Р1-12-0,1-360 кОм ±5%, 0,1 SMD 0603 | 0603 360k 0,05 | АЛЯР.434110.005 ТУ
Р1-12-0,1-360 Ом ±1% |  | sch.SchLib | Res | rescap.PcbLib | C0603R | SMD 0603 | Р1-12 | 360R | 1% |  | 0.1 | Р1-12-0,1-360 Ом ±1%, 0,1 SMD 0603 | 0603 360R 1% | АЛЯР.434110.005 ТУ
Р1-12-0,1-360 Ом ±5% |  | sch.SchLib | Res | rescap.PcbLib | C0603R | SMD 0603 | Р1-12 | 360R | 5% |  | 0.1 | Р1-12-0,1-360 Ом ±5%, 0,1 SMD 0603 | 0603 360R 0,05 | АЛЯР.434110.005 ТУ
Р1-12-0,1-39 кОм ±1% |  | sch.SchLib | Res | rescap.PcbLib | C0603R | SMD 0603 | Р1-12 | 39k | 1% |  | 0.1 | Р1-12-0,1-39 кОм ±1%, 0,1 SMD 0603 | 0603 39k 1% | АЛЯР.434110.005 ТУ
Р1-12-0,1-39 кОм ±5% |  | sch.SchLib | Res | rescap.PcbLib | C0603R | SMD 0603 | Р1-12 | 39k | 5% |  | 0.1 | Р1-12-0,1-39 кОм ±5%, 0,1 SMD 0603 | 0603 39k 0,05 | АЛЯР.434110.005 ТУ
Р1-12-0,1-39 Ом ±1% |  | sch.SchLib | Res | rescap.PcbLib | C0603R | SMD 0603 | Р1-12 | 39R | 1% |  | 0.1 | Р1-12-0,1-39 Ом ±1%, 0,1 SMD 0603 | 0603 39R 1% | АЛЯР.434110.005 ТУ
Р1-12-0,1-39 Ом ±5% |  | sch.SchLib | Res | rescap.PcbLib | C0603R | SMD 0603 | Р1-12 | 39R | 5% |  | 0.1 | Р1-12-0,1-39 Ом ±5%, 0,1 SMD 0603 | 0603 39R 0,05 | АЛЯР.434110.005 ТУ
Р1-12-0,1-390 кОм ±1% |  | sch.SchLib | Res | rescap.PcbLib | C0603R | SMD 0603 | Р1-12 | 390k | 1% |  | 0.1 | Р1-12-0,1-390 кОм ±1%, 0,1 SMD 0603 | 0603 390k 1% | АЛЯР.434110.005 ТУ
Р1-12-0,1-390 кОм ±5% |  | sch.SchLib | Res | rescap.PcbLib | C0603R | SMD 0603 | Р1-12 | 390k | 5% |  | 0.1 | Р1-12-0,1-390 кОм ±5%, 0,1 SMD 0603 | 0603 390k 0,05 | АЛЯР.434110.005 ТУ
Р1-12-0,1-390 Ом ±1% |  | sch.SchLib | Res | rescap.PcbLib | C0603R | SMD 0603 | Р1-12 | 390R | 1% |  | 0.1 | Р1-12-0,1-390 Ом ±1%, 0,1 SMD 0603 | 0603 390R 1% | АЛЯР.434110.005 ТУ
Р1-12-0,1-390 Ом ±5% |  | sch.SchLib | Res | rescap.PcbLib | C0603R | SMD 0603 | Р1-12 | 390R | 5% |  | 0.1 | Р1-12-0,1-390 Ом ±5%, 0,1 SMD 0603 | 0603 390R 0,05 | АЛЯР.434110.005 ТУ
Р1-12-0,1-4.3 кОм ±1% |  | sch.SchLib | Res | rescap.PcbLib | C0603R | SMD 0603 | Р1-12 | 4.3k | 1% |  | 0.1 | Р1-12-0,1-4.3 кОм ±1%, 0,1 SMD 0603 | 0603 4.3k 1% | АЛЯР.434110.005 ТУ
Р1-12-0,1-4.3 кОм ±5% |  | sch.SchLib | Res | rescap.PcbLib | C0603R | SMD 0603 | Р1-12 | 4.3k | 5% |  | 0.1 | Р1-12-0,1-4.3 кОм ±5%, 0,1 SMD 0603 | 0603 4.3k 0,05 | АЛЯР.434110.005 ТУ
Р1-12-0,1-4.3 МОм ±1% |  | sch.SchLib | Res | rescap.PcbLib | C0603R | SMD 0603 | Р1-12 | 4.3M | 1% |  | 0.1 | Р1-12-0,1-4.3 МОм ±1%, 0,1 SMD 0603 | 0603 4.3M 1% | АЛЯР.434110.005 ТУ
Р1-12-0,1-4.3 МОм ±5% |  | sch.SchLib | Res | rescap.PcbLib | C0603R | SMD 0603 | Р1-12 | 4.3M | 5% |  | 0.1 | Р1-12-0,1-4.3 МОм ±5%, 0,1 SMD 0603 | 0603 4.3M 0,05 | АЛЯР.434110.005 ТУ
Р1-12-0,1-4.3 Ом ±1% |  | sch.SchLib | Res | rescap.PcbLib | C0603R | SMD 0603 | Р1-12 | 4.3R | 1% |  | 0.1 | Р1-12-0,1-4.3 Ом ±1%, 0,1 SMD 0603 | 0603 4.3R 1% | АЛЯР.434110.005 ТУ
Р1-12-0,1-4.3 Ом ±5% |  | sch.SchLib | Res | rescap.PcbLib | C0603R | SMD 0603 | Р1-12 | 4.3R | 5% |  | 0.1 | Р1-12-0,1-4.3 Ом ±5%, 0,1 SMD 0603 | 0603 4.3R 0,05 | АЛЯР.434110.005 ТУ
Р1-12-0,1-4.7 кОм ±1% |  | sch.SchLib | Res | rescap.PcbLib | C0603R | SMD 0603 | Р1-12 | 4.7k | 1% |  | 0.1 | Р1-12-0,1-4.7 кОм ±1%, 0,1 SMD 0603 | 0603 4.7k 1% | АЛЯР.434110.005 ТУ
Р1-12-0,1-4.7 кОм ±5% |  | sch.SchLib | Res | rescap.PcbLib | C0603R | SMD 0603 | Р1-12 | 4.7k | 5% |  | 0.1 | Р1-12-0,1-4.7 кОм ±5%, 0,1 SMD 0603 | 0603 4.7k 0,05 | АЛЯР.434110.005 ТУ
Р1-12-0,1-4.7 МОм ±1% |  | sch.SchLib | Res | rescap.PcbLib | C0603R | SMD 0603 | Р1-12 | 4.7M | 1% |  | 0.1 | Р1-12-0,1-4.7 МОм ±1%, 0,1 SMD 0603 | 0603 4.7M 1% | АЛЯР.434110.005 ТУ
Р1-12-0,1-4.7 МОм ±5% |  | sch.SchLib | Res | rescap.PcbLib | C0603R | SMD 0603 | Р1-12 | 4.7M | 5% |  | 0.1 | Р1-12-0,1-4.7 МОм ±5%, 0,1 SMD 0603 | 0603 4.7M 0,05 | АЛЯР.434110.005 ТУ
Р1-12-0,1-4.7 Ом ±1% |  | sch.SchLib | Res | rescap.PcbLib | C0603R | SMD 0603 | Р1-12 | 4.7R | 1% |  | 0.1 | Р1-12-0,1-4.7 Ом ±1%, 0,1 SMD 0603 | 0603 4.7R 1% | АЛЯР.434110.005 ТУ
Р1-12-0,1-4.7 Ом ±5% |  | sch.SchLib | Res | rescap.PcbLib | C0603R | SMD 0603 | Р1-12 | 4.7R | 5% |  | 0.1 | Р1-12-0,1-4.7 Ом ±5%, 0,1 SMD 0603 | 0603 4.7R 0,05 | АЛЯР.434110.005 ТУ
Р1-12-0,1-43 кОм ±1% |  | sch.SchLib | Res | rescap.PcbLib | C0603R | SMD 0603 | Р1-12 | 43k | 1% |  | 0.1 | Р1-12-0,1-43 кОм ±1%, 0,1 SMD 0603 | 0603 43k 1% | АЛЯР.434110.005 ТУ
Р1-12-0,1-43 кОм ±5% |  | sch.SchLib | Res | rescap.PcbLib | C0603R | SMD 0603 | Р1-12 | 43k | 5% |  | 0.1 | Р1-12-0,1-43 кОм ±5%, 0,1 SMD 0603 | 0603 43k 0,05 | АЛЯР.434110.005 ТУ
Р1-12-0,1-43 Ом ±1% |  | sch.SchLib | Res | rescap.PcbLib | C0603R | SMD 0603 | Р1-12 | 43R | 1% |  | 0.1 | Р1-12-0,1-43 Ом ±1%, 0,1 SMD 0603 | 0603 43R 1% | АЛЯР.434110.005 ТУ
Р1-12-0,1-43 Ом ±5% |  | sch.SchLib | Res | rescap.PcbLib | C0603R | SMD 0603 | Р1-12 | 43R | 5% |  | 0.1 | Р1-12-0,1-43 Ом ±5%, 0,1 SMD 0603 | 0603 43R 0,05 | АЛЯР.434110.005 ТУ
Р1-12-0,1-430 кОм ±1% |  | sch.SchLib | Res | rescap.PcbLib | C0603R | SMD 0603 | Р1-12 | 430k | 1% |  | 0.1 | Р1-12-0,1-430 кОм ±1%, 0,1 SMD 0603 | 0603 430k 1% | АЛЯР.434110.005 ТУ
Р1-12-0,1-430 кОм ±5% |  | sch.SchLib | Res | rescap.PcbLib | C0603R | SMD 0603 | Р1-12 | 430k | 5% |  | 0.1 | Р1-12-0,1-430 кОм ±5%, 0,1 SMD 0603 | 0603 430k 0,05 | АЛЯР.434110.005 ТУ
Р1-12-0,1-430 Ом ±1% |  | sch.SchLib | Res | rescap.PcbLib | C0603R | SMD 0603 | Р1-12 | 430R | 1% |  | 0.1 | Р1-12-0,1-430 Ом ±1%, 0,1 SMD 0603 | 0603 430R 1% | АЛЯР.434110.005 ТУ
Р1-12-0,1-430 Ом ±5% |  | sch.SchLib | Res | rescap.PcbLib | C0603R | SMD 0603 | Р1-12 | 430R | 5% |  | 0.1 | Р1-12-0,1-430 Ом ±5%, 0,1 SMD 0603 | 0603 430R 0,05 | АЛЯР.434110.005 ТУ
Р1-12-0,1-47 кОм ±1% |  | sch.SchLib | Res | rescap.PcbLib | C0603R | SMD 0603 | Р1-12 | 47k | 1% |  | 0.1 | Р1-12-0,1-47 кОм ±1%, 0,1 SMD 0603 | 0603 47k 1% | АЛЯР.434110.005 ТУ
Р1-12-0,1-47 кОм ±5% |  | sch.SchLib | Res | rescap.PcbLib | C0603R | SMD 0603 | Р1-12 | 47k | 5% |  | 0.1 | Р1-12-0,1-47 кОм ±5%, 0,1 SMD 0603 | 0603 47k 0,05 | АЛЯР.434110.005 ТУ
Р1-12-0,1-47 Ом ±1% |  | sch.SchLib | Res | rescap.PcbLib | C0603R | SMD 0603 | Р1-12 | 47R | 1% |  | 0.1 | Р1-12-0,1-47 Ом ±1%, 0,1 SMD 0603 | 0603 47R 1% | АЛЯР.434110.005 ТУ
Р1-12-0,1-47 Ом ±5% |  | sch.SchLib | Res | rescap.PcbLib | C0603R | SMD 0603 | Р1-12 | 47R | 5% |  | 0.1 | Р1-12-0,1-47 Ом ±5%, 0,1 SMD 0603 | 0603 47R 0,05 | АЛЯР.434110.005 ТУ
Р1-12-0,1-470 кОм ±1% |  | sch.SchLib | Res | rescap.PcbLib | C0603R | SMD 0603 | Р1-12 | 470k | 1% |  | 0.1 | Р1-12-0,1-470 кОм ±1%, 0,1 SMD 0603 | 0603 470k 1% | АЛЯР.434110.005 ТУ
Р1-12-0,1-470 кОм ±5% |  | sch.SchLib | Res | rescap.PcbLib | C0603R | SMD 0603 | Р1-12 | 470k | 5% |  | 0.1 | Р1-12-0,1-470 кОм ±5%, 0,1 SMD 0603 | 0603 470k 0,05 | АЛЯР.434110.005 ТУ
Р1-12-0,1-470 Ом ±1% |  | sch.SchLib | Res | rescap.PcbLib | C0603R | SMD 0603 | Р1-12 | 470R | 1% |  | 0.1 | Р1-12-0,1-470 Ом ±1%, 0,1 SMD 0603 | 0603 470R 1% | АЛЯР.434110.005 ТУ
Р1-12-0,1-470 Ом ±5% |  | sch.SchLib | Res | rescap.PcbLib | C0603R | SMD 0603 | Р1-12 | 470R | 5% |  | 0.1 | Р1-12-0,1-470 Ом ±5%, 0,1 SMD 0603 | 0603 470R 0,05 | АЛЯР.434110.005 ТУ
Р1-12-0,1-5.1 кОм ±1% |  | sch.SchLib | Res | rescap.PcbLib | C0603R | SMD 0603 | Р1-12 | 5.1k | 1% |  | 0.1 | Р1-12-0,1-5.1 кОм ±1%, 0,1 SMD 0603 | 0603 5.1k 1% | АЛЯР.434110.005 ТУ
Р1-12-0,1-5.1 кОм ±5% |  | sch.SchLib | Res | rescap.PcbLib | C0603R | SMD 0603 | Р1-12 | 5.1k | 5% |  | 0.1 | Р1-12-0,1-5.1 кОм ±5%, 0,1 SMD 0603 | 0603 5.1k 0,05 | АЛЯР.434110.005 ТУ
Р1-12-0,1-5.1 МОм ±1% |  | sch.SchLib | Res | rescap.PcbLib | C0603R | SMD 0603 | Р1-12 | 5.1M | 1% |  | 0.1 | Р1-12-0,1-5.1 МОм ±1%, 0,1 SMD 0603 | 0603 5.1M 1% | АЛЯР.434110.005 ТУ
Р1-12-0,1-5.1 МОм ±5% |  | sch.SchLib | Res | rescap.PcbLib | C0603R | SMD 0603 | Р1-12 | 5.1M | 5% |  | 0.1 | Р1-12-0,1-5.1 МОм ±5%, 0,1 SMD 0603 | 0603 5.1M 0,05 | АЛЯР.434110.005 ТУ
Р1-12-0,1-5.1 Ом ±1% |  | sch.SchLib | Res | rescap.PcbLib | C0603R | SMD 0603 | Р1-12 | 5.1R | 1% |  | 0.1 | Р1-12-0,1-5.1 Ом ±1%, 0,1 SMD 0603 | 0603 5.1R 1% | АЛЯР.434110.005 ТУ
Р1-12-0,1-5.1 Ом ±5% |  | sch.SchLib | Res | rescap.PcbLib | C0603R | SMD 0603 | Р1-12 | 5.1R | 5% |  | 0.1 | Р1-12-0,1-5.1 Ом ±5%, 0,1 SMD 0603 | 0603 5.1R 0,05 | АЛЯР.434110.005 ТУ
Р1-12-0,1-5.6 кОм ±1% |  | sch.SchLib | Res | rescap.PcbLib | C0603R | SMD 0603 | Р1-12 | 5.6k | 1% |  | 0.1 | Р1-12-0,1-5.6 кОм ±1%, 0,1 SMD 0603 | 0603 5.6k 1% | АЛЯР.434110.005 ТУ
Р1-12-0,1-5.6 кОм ±5% |  | sch.SchLib | Res | rescap.PcbLib | C0603R | SMD 0603 | Р1-12 | 5.6k | 5% |  | 0.1 | Р1-12-0,1-5.6 кОм ±5%, 0,1 SMD 0603 | 0603 5.6k 0,05 | АЛЯР.434110.005 ТУ
Р1-12-0,1-5.6 МОм ±1% |  | sch.SchLib | Res | rescap.PcbLib | C0603R | SMD 0603 | Р1-12 | 5.6M | 1% |  | 0.1 | Р1-12-0,1-5.6 МОм ±1%, 0,1 SMD 0603 | 0603 5.6M 1% | АЛЯР.434110.005 ТУ
Р1-12-0,1-5.6 МОм ±5% |  | sch.SchLib | Res | rescap.PcbLib | C0603R | SMD 0603 | Р1-12 | 5.6M | 5% |  | 0.1 | Р1-12-0,1-5.6 МОм ±5%, 0,1 SMD 0603 | 0603 5.6M 0,05 | АЛЯР.434110.005 ТУ
Р1-12-0,1-5.6 Ом ±1% |  | sch.SchLib | Res | rescap.PcbLib | C0603R | SMD 0603 | Р1-12 | 5.6R | 1% |  | 0.1 | Р1-12-0,1-5.6 Ом ±1%, 0,1 SMD 0603 | 0603 5.6R 1% | АЛЯР.434110.005 ТУ
Р1-12-0,1-5.6 Ом ±5% |  | sch.SchLib | Res | rescap.PcbLib | C0603R | SMD 0603 | Р1-12 | 5.6R | 5% |  | 0.1 | Р1-12-0,1-5.6 Ом ±5%, 0,1 SMD 0603 | 0603 5.6R 0,05 | АЛЯР.434110.005 ТУ
Р1-12-0,1-51 кОм ±1% |  | sch.SchLib | Res | rescap.PcbLib | C0603R | SMD 0603 | Р1-12 | 51k | 1% |  | 0.1 | Р1-12-0,1-51 кОм ±1%, 0,1 SMD 0603 | 0603 51k 1% | АЛЯР.434110.005 ТУ
Р1-12-0,1-51 кОм ±5% |  | sch.SchLib | Res | rescap.PcbLib | C0603R | SMD 0603 | Р1-12 | 51k | 5% |  | 0.1 | Р1-12-0,1-51 кОм ±5%, 0,1 SMD 0603 | 0603 51k 0,05 | АЛЯР.434110.005 ТУ
Р1-12-0,1-51 Ом ±1% |  | sch.SchLib | Res | rescap.PcbLib | C0603R | SMD 0603 | Р1-12 | 51R | 1% |  | 0.1 | Р1-12-0,1-51 Ом ±1%, 0,1 SMD 0603 | 0603 51R 1% | АЛЯР.434110.005 ТУ
Р1-12-0,1-51 Ом ±5% |  | sch.SchLib | Res | rescap.PcbLib | C0603R | SMD 0603 | Р1-12 | 51R | 5% |  | 0.1 | Р1-12-0,1-51 Ом ±5%, 0,1 SMD 0603 | 0603 51R 0,05 | АЛЯР.434110.005 ТУ
Р1-12-0,1-510 кОм ±1% |  | sch.SchLib | Res | rescap.PcbLib | C0603R | SMD 0603 | Р1-12 | 510k | 1% |  | 0.1 | Р1-12-0,1-510 кОм ±1%, 0,1 SMD 0603 | 0603 510k 1% | АЛЯР.434110.005 ТУ
Р1-12-0,1-510 кОм ±5% |  | sch.SchLib | Res | rescap.PcbLib | C0603R | SMD 0603 | Р1-12 | 510k | 5% |  | 0.1 | Р1-12-0,1-510 кОм ±5%, 0,1 SMD 0603 | 0603 510k 0,05 | АЛЯР.434110.005 ТУ
Р1-12-0,1-510 Ом ±1% |  | sch.SchLib | Res | rescap.PcbLib | C0603R | SMD 0603 | Р1-12 | 510R | 1% |  | 0.1 | Р1-12-0,1-510 Ом ±1%, 0,1 SMD 0603 | 0603 510R 1% | АЛЯР.434110.005 ТУ
Р1-12-0,1-510 Ом ±5% |  | sch.SchLib | Res | rescap.PcbLib | C0603R | SMD 0603 | Р1-12 | 510R | 5% |  | 0.1 | Р1-12-0,1-510 Ом ±5%, 0,1 SMD 0603 | 0603 510R 0,05 | АЛЯР.434110.005 ТУ
Р1-12-0,1-56 кОм ±1% |  | sch.SchLib | Res | rescap.PcbLib | C0603R | SMD 0603 | Р1-12 | 56k | 1% |  | 0.1 | Р1-12-0,1-56 кОм ±1%, 0,1 SMD 0603 | 0603 56k 1% | АЛЯР.434110.005 ТУ
Р1-12-0,1-56 кОм ±5% |  | sch.SchLib | Res | rescap.PcbLib | C0603R | SMD 0603 | Р1-12 | 56k | 5% |  | 0.1 | Р1-12-0,1-56 кОм ±5%, 0,1 SMD 0603 | 0603 56k 0,05 | АЛЯР.434110.005 ТУ
Р1-12-0,1-56 Ом ±1% |  | sch.SchLib | Res | rescap.PcbLib | C0603R | SMD 0603 | Р1-12 | 56R | 1% |  | 0.1 | Р1-12-0,1-56 Ом ±1%, 0,1 SMD 0603 | 0603 56R 1% | АЛЯР.434110.005 ТУ
Р1-12-0,1-56 Ом ±5% |  | sch.SchLib | Res | rescap.PcbLib | C0603R | SMD 0603 | Р1-12 | 56R | 5% |  | 0.1 | Р1-12-0,1-56 Ом ±5%, 0,1 SMD 0603 | 0603 56R 0,05 | АЛЯР.434110.005 ТУ
Р1-12-0,1-560 кОм ±1% |  | sch.SchLib | Res | rescap.PcbLib | C0603R | SMD 0603 | Р1-12 | 560k | 1% |  | 0.1 | Р1-12-0,1-560 кОм ±1%, 0,1 SMD 0603 | 0603 560k 1% | АЛЯР.434110.005 ТУ
Р1-12-0,1-560 кОм ±5% |  | sch.SchLib | Res | rescap.PcbLib | C0603R | SMD 0603 | Р1-12 | 560k | 5% |  | 0.1 | Р1-12-0,1-560 кОм ±5%, 0,1 SMD 0603 | 0603 560k 0,05 | АЛЯР.434110.005 ТУ
Р1-12-0,1-560 Ом ±1% |  | sch.SchLib | Res | rescap.PcbLib | C0603R | SMD 0603 | Р1-12 | 560R | 1% |  | 0.1 | Р1-12-0,1-560 Ом ±1%, 0,1 SMD 0603 | 0603 560R 1% | АЛЯР.434110.005 ТУ
Р1-12-0,1-590 Ом ±1% |  | sch.SchLib | Res | rescap.PcbLib | C0603R | SMD 0603 | Р1-12 | 590R | 1% |  | 0.1 | Р1-12-0,1-590 Ом ±1%, 0,1 SMD 0603 | 0603 590R 1% | АЛЯР.434110.005 ТУ
Р1-12-0,1-560 Ом ±5% |  | sch.SchLib | Res | rescap.PcbLib | C0603R | SMD 0603 | Р1-12 | 560R | 5% |  | 0.1 | Р1-12-0,1-560 Ом ±5%, 0,1 SMD 0603 | 0603 560R 0,05 | АЛЯР.434110.005 ТУ
Р1-12-0,1-6.2 кОм ±1% |  | sch.SchLib | Res | rescap.PcbLib | C0603R | SMD 0603 | Р1-12 | 6.2k | 1% |  | 0.1 | Р1-12-0,1-6.2 кОм ±1%, 0,1 SMD 0603 | 0603 6.2k 1% | АЛЯР.434110.005 ТУ
Р1-12-0,1-6.2 кОм ±5% |  | sch.SchLib | Res | rescap.PcbLib | C0603R | SMD 0603 | Р1-12 | 6.2k | 5% |  | 0.1 | Р1-12-0,1-6.2 кОм ±5%, 0,1 SMD 0603 | 0603 6.2k 0,05 | АЛЯР.434110.005 ТУ
Р1-12-0,1-6.2 МОм ±1% |  | sch.SchLib | Res | rescap.PcbLib | C0603R | SMD 0603 | Р1-12 | 6.2M | 1% |  | 0.1 | Р1-12-0,1-6.2 МОм ±1%, 0,1 SMD 0603 | 0603 6.2M 1% | АЛЯР.434110.005 ТУ
Р1-12-0,1-6.2 МОм ±5% |  | sch.SchLib | Res | rescap.PcbLib | C0603R | SMD 0603 | Р1-12 | 6.2M | 5% |  | 0.1 | Р1-12-0,1-6.2 МОм ±5%, 0,1 SMD 0603 | 0603 6.2M 0,05 | АЛЯР.434110.005 ТУ
Р1-12-0,1-6.2 Ом ±1% |  | sch.SchLib | Res | rescap.PcbLib | C0603R | SMD 0603 | Р1-12 | 6.2R | 1% |  | 0.1 | Р1-12-0,1-6.2 Ом ±1%, 0,1 SMD 0603 | 0603 6.2R 1% | АЛЯР.434110.005 ТУ
Р1-12-0,1-6.2 Ом ±5% |  | sch.SchLib | Res | rescap.PcbLib | C0603R | SMD 0603 | Р1-12 | 6.2R | 5% |  | 0.1 | Р1-12-0,1-6.2 Ом ±5%, 0,1 SMD 0603 | 0603 6.2R 0,05 | АЛЯР.434110.005 ТУ
Р1-12-0,1-6.49 кОм ±1% |  | sch.SchLib | Res | rescap.PcbLib | C0603R | SMD 0603 | Р1-12 | 6.49k | 1% |  | 0.1 | Р1-12-0,1-6.49 кОм ±1%, 0,1 SMD 0603 | 0603 6.49k 1% | АЛЯР.434110.005 ТУ
Р1-12-0,1-6.49 кОм ±5% |  | sch.SchLib | Res | rescap.PcbLib | C0603R | SMD 0603 | Р1-12 | 6.49k | 5% |  | 0.1 | Р1-12-0,1-6.49 кОм ±5%, 0,1 SMD 0603 | 0603 6.49k 0,05 | АЛЯР.434110.005 ТУ
Р1-12-0,1-6.8 кОм ±1% |  | sch.SchLib | Res | rescap.PcbLib | C0603R | SMD 0603 | Р1-12 | 6.8k | 1% |  | 0.1 | Р1-12-0,1-6.8 кОм ±1%, 0,1 SMD 0603 | 0603 6.8k 1% | АЛЯР.434110.005 ТУ
Р1-12-0,1-6.8 кОм ±5% |  | sch.SchLib | Res | rescap.PcbLib | C0603R | SMD 0603 | Р1-12 | 6.8k | 5% |  | 0.1 | Р1-12-0,1-6.8 кОм ±5%, 0,1 SMD 0603 | 0603 6.8k 0,05 | АЛЯР.434110.005 ТУ
Р1-12-0,1-6.8 МОм ±1% |  | sch.SchLib | Res | rescap.PcbLib | C0603R | SMD 0603 | Р1-12 | 6.8M | 1% |  | 0.1 | Р1-12-0,1-6.8 МОм ±1%, 0,1 SMD 0603 | 0603 6.8M 1% | АЛЯР.434110.005 ТУ
Р1-12-0,1-6.8 МОм ±5% |  | sch.SchLib | Res | rescap.PcbLib | C0603R | SMD 0603 | Р1-12 | 6.8M | 5% |  | 0.1 | Р1-12-0,1-6.8 МОм ±5%, 0,1 SMD 0603 | 0603 6.8M 0,05 | АЛЯР.434110.005 ТУ
Р1-12-0,1-6.8 Ом ±1% |  | sch.SchLib | Res | rescap.PcbLib | C0603R | SMD 0603 | Р1-12 | 6.8R | 1% |  | 0.1 | Р1-12-0,1-6.8 Ом ±1%, 0,1 SMD 0603 | 0603 6.8R 1% | АЛЯР.434110.005 ТУ
Р1-12-0,1-6.8 Ом ±5% |  | sch.SchLib | Res | rescap.PcbLib | C0603R | SMD 0603 | Р1-12 | 6.8R | 5% |  | 0.1 | Р1-12-0,1-6.8 Ом ±5%, 0,1 SMD 0603 | 0603 6.8R 0,05 | АЛЯР.434110.005 ТУ
Р1-12-0,1-13.3 кОм ±1% |  | sch.SchLib | Res | rescap.PcbLib | C0603R | SMD 0603 | Р1-12 | 13.3k | 1% |  | 0.1 | Р1-12-0,1-13.3 кОм ±1%, 0,1 SMD 0603 | 0603 13.3k 1% | АЛЯР.434110.005 ТУ
Р1-12-0,1-60.4 кОм ±1% |  | sch.SchLib | Res | rescap.PcbLib | C0603R | SMD 0603 | Р1-12 | 60.4k | 1% |  | 0.1 | Р1-12-0,1-60.4 кОм ±1%, 0,1 SMD 0603 | 0603 60.4k 1% | АЛЯР.434110.005 ТУ
Р1-12-0,1-62 кОм ±1% |  | sch.SchLib | Res | rescap.PcbLib | C0603R | SMD 0603 | Р1-12 | 62k | 1% |  | 0.1 | Р1-12-0,1-62 кОм ±1%, 0,1 SMD 0603 | 0603 62k 1% | АЛЯР.434110.005 ТУ
Р1-12-0,1-62 кОм ±5% |  | sch.SchLib | Res | rescap.PcbLib | C0603R | SMD 0603 | Р1-12 | 62k | 5% |  | 0.1 | Р1-12-0,1-62 кОм ±5%, 0,1 SMD 0603 | 0603 62k 0,05 | АЛЯР.434110.005 ТУ
Р1-12-0,1-62 Ом ±1% |  | sch.SchLib | Res | rescap.PcbLib | C0603R | SMD 0603 | Р1-12 | 62R | 1% |  | 0.1 | Р1-12-0,1-62 Ом ±1%, 0,1 SMD 0603 | 0603 62R 1% | АЛЯР.434110.005 ТУ
Р1-12-0,1-62 Ом ±5% |  | sch.SchLib | Res | rescap.PcbLib | C0603R | SMD 0603 | Р1-12 | 62R | 5% |  | 0.1 | Р1-12-0,1-62 Ом ±5%, 0,1 SMD 0603 | 0603 62R 0,05 | АЛЯР.434110.005 ТУ
Р1-12-0,1-620 кОм ±1% |  | sch.SchLib | Res | rescap.PcbLib | C0603R | SMD 0603 | Р1-12 | 620k | 1% |  | 0.1 | Р1-12-0,1-620 кОм ±1%, 0,1 SMD 0603 | 0603 620k 1% | АЛЯР.434110.005 ТУ
Р1-12-0,1-620 кОм ±5% |  | sch.SchLib | Res | rescap.PcbLib | C0603R | SMD 0603 | Р1-12 | 620k | 5% |  | 0.1 | Р1-12-0,1-620 кОм ±5%, 0,1 SMD 0603 | 0603 620k 0,05 | АЛЯР.434110.005 ТУ
Р1-12-0,1-620 Ом ±1% |  | sch.SchLib | Res | rescap.PcbLib | C0603R | SMD 0603 | Р1-12 | 620R | 1% |  | 0.1 | Р1-12-0,1-620 Ом ±1%, 0,1 SMD 0603 | 0603 620R 1% | АЛЯР.434110.005 ТУ
Р1-12-0,1-620 Ом ±5% |  | sch.SchLib | Res | rescap.PcbLib | C0603R | SMD 0603 | Р1-12 | 620R | 5% |  | 0.1 | Р1-12-0,1-620 Ом ±5%, 0,1 SMD 0603 | 0603 620R 0,05 | АЛЯР.434110.005 ТУ
Р1-12-0,1-68 кОм ±1% |  | sch.SchLib | Res | rescap.PcbLib | C0603R | SMD 0603 | Р1-12 | 68k | 1% |  | 0.1 | Р1-12-0,1-68 кОм ±1%, 0,1 SMD 0603 | 0603 68k 1% | АЛЯР.434110.005 ТУ
Р1-12-0,1-68 кОм ±5% |  | sch.SchLib | Res | rescap.PcbLib | C0603R | SMD 0603 | Р1-12 | 68k | 5% |  | 0.1 | Р1-12-0,1-68 кОм ±5%, 0,1 SMD 0603 | 0603 68k 0,05 | АЛЯР.434110.005 ТУ
Р1-12-0,1-68 Ом ±1% |  | sch.SchLib | Res | rescap.PcbLib | C0603R | SMD 0603 | Р1-12 | 68R | 1% |  | 0.1 | Р1-12-0,1-68 Ом ±1%, 0,1 SMD 0603 | 0603 68R 1% | АЛЯР.434110.005 ТУ
Р1-12-0,1-68 Ом ±5% |  | sch.SchLib | Res | rescap.PcbLib | C0603R | SMD 0603 | Р1-12 | 68R | 5% |  | 0.1 | Р1-12-0,1-68 Ом ±5%, 0,1 SMD 0603 | 0603 68R 0,05 | АЛЯР.434110.005 ТУ
Р1-12-0,1-680 кОм ±1% |  | sch.SchLib | Res | rescap.PcbLib | C0603R | SMD 0603 | Р1-12 | 680k | 1% |  | 0.1 | Р1-12-0,1-680 кОм ±1%, 0,1 SMD 0603 | 0603 680k 1% | АЛЯР.434110.005 ТУ
Р1-12-0,1-680 кОм ±5% |  | sch.SchLib | Res | rescap.PcbLib | C0603R | SMD 0603 | Р1-12 | 680k | 5% |  | 0.1 | Р1-12-0,1-680 кОм ±5%, 0,1 SMD 0603 | 0603 680k 0,05 | АЛЯР.434110.005 ТУ
Р1-12-0,1-680 Ом ±1% |  | sch.SchLib | Res | rescap.PcbLib | C0603R | SMD 0603 | Р1-12 | 680R | 1% |  | 0.1 | Р1-12-0,1-680 Ом ±1%, 0,1 SMD 0603 | 0603 680R 1% | АЛЯР.434110.005 ТУ
Р1-12-0,1-680 Ом ±5% |  | sch.SchLib | Res | rescap.PcbLib | C0603R | SMD 0603 | Р1-12 | 680R | 5% |  | 0.1 | Р1-12-0,1-680 Ом ±5%, 0,1 SMD 0603 | 0603 680R 0,05 | АЛЯР.434110.005 ТУ
Р1-12-0,1-7.5 кОм ±1% |  | sch.SchLib | Res | rescap.PcbLib | C0603R | SMD 0603 | Р1-12 | 7.5k | 1% |  | 0.1 | Р1-12-0,1-7.5 кОм ±1%, 0,1 SMD 0603 | 0603 7.5k 1% | АЛЯР.434110.005 ТУ
Р1-12-0,1-7.5 кОм ±5% |  | sch.SchLib | Res | rescap.PcbLib | C0603R | SMD 0603 | Р1-12 | 7.5k | 5% |  | 0.1 | Р1-12-0,1-7.5 кОм ±5%, 0,1 SMD 0603 | 0603 7.5k 0,05 | АЛЯР.434110.005 ТУ
Р1-12-0,1-7.5 МОм ±1% |  | sch.SchLib | Res | rescap.PcbLib | C0603R | SMD 0603 | Р1-12 | 7.5M | 1% |  | 0.1 | Р1-12-0,1-7.5 МОм ±1%, 0,1 SMD 0603 | 0603 7.5M 1% | АЛЯР.434110.005 ТУ
Р1-12-0,1-7.5 МОм ±5% |  | sch.SchLib | Res | rescap.PcbLib | C0603R | SMD 0603 | Р1-12 | 7.5M | 5% |  | 0.1 | Р1-12-0,1-7.5 МОм ±5%, 0,1 SMD 0603 | 0603 7.5M 0,05 | АЛЯР.434110.005 ТУ
Р1-12-0,1-7.5 Ом ±1% |  | sch.SchLib | Res | rescap.PcbLib | C0603R | SMD 0603 | Р1-12 | 7.5R | 1% |  | 0.1 | Р1-12-0,1-7.5 Ом ±1%, 0,1 SMD 0603 | 0603 7.5R 1% | АЛЯР.434110.005 ТУ
Р1-12-0,1-7.5 Ом ±5% |  | sch.SchLib | Res | rescap.PcbLib | C0603R | SMD 0603 | Р1-12 | 7.5R | 5% |  | 0.1 | Р1-12-0,1-7.5 Ом ±5%, 0,1 SMD 0603 | 0603 7.5R 0,05 | АЛЯР.434110.005 ТУ
Р1-12-0,1-75 кОм ±1% |  | sch.SchLib | Res | rescap.PcbLib | C0603R | SMD 0603 | Р1-12 | 75k | 1% |  | 0.1 | Р1-12-0,1-75 кОм ±1%, 0,1 SMD 0603 | 0603 75k 1% | АЛЯР.434110.005 ТУ
Р1-12-0,1-75 кОм ±5% |  | sch.SchLib | Res | rescap.PcbLib | C0603R | SMD 0603 | Р1-12 | 75k | 5% |  | 0.1 | Р1-12-0,1-75 кОм ±5%, 0,1 SMD 0603 | 0603 75k 0,05 | АЛЯР.434110.005 ТУ
Р1-12-0,1-75 Ом ±1% |  | sch.SchLib | Res | rescap.PcbLib | C0603R | SMD 0603 | Р1-12 | 75R | 1% |  | 0.1 | Р1-12-0,1-75 Ом ±1%, 0,1 SMD 0603 | 0603 75R 1% | АЛЯР.434110.005 ТУ
Р1-12-0,1-75 Ом ±5% |  | sch.SchLib | Res | rescap.PcbLib | C0603R | SMD 0603 | Р1-12 | 75R | 5% |  | 0.1 | Р1-12-0,1-75 Ом ±5%, 0,1 SMD 0603 | 0603 75R 0,05 | АЛЯР.434110.005 ТУ
Р1-12-0,1-750 кОм ±1% |  | sch.SchLib | Res | rescap.PcbLib | C0603R | SMD 0603 | Р1-12 | 750k | 1% |  | 0.1 | Р1-12-0,1-750 кОм ±1%, 0,1 SMD 0603 | 0603 750k 1% | АЛЯР.434110.005 ТУ
Р1-12-0,1-750 кОм ±5% |  | sch.SchLib | Res | rescap.PcbLib | C0603R | SMD 0603 | Р1-12 | 750k | 5% |  | 0.1 | Р1-12-0,1-750 кОм ±5%, 0,1 SMD 0603 | 0603 750k 0,05 | АЛЯР.434110.005 ТУ
Р1-12-0,1-750 Ом ±1% |  | sch.SchLib | Res | rescap.PcbLib | C0603R | SMD 0603 | Р1-12 | 750R | 1% |  | 0.1 | Р1-12-0,1-750 Ом ±1%, 0,1 SMD 0603 | 0603 750R 1% | АЛЯР.434110.005 ТУ
Р1-12-0,1-750 Ом ±5% |  | sch.SchLib | Res | rescap.PcbLib | C0603R | SMD 0603 | Р1-12 | 750R | 5% |  | 0.1 | Р1-12-0,1-750 Ом ±5%, 0,1 SMD 0603 | 0603 750R 0,05 | АЛЯР.434110.005 ТУ
Р1-12-0,1-8.2 кОм ±1% |  | sch.SchLib | Res | rescap.PcbLib | C0603R | SMD 0603 | Р1-12 | 8.2k | 1% |  | 0.1 | Р1-12-0,1-8.2 кОм ±1%, 0,1 SMD 0603 | 0603 8.2k 1% | АЛЯР.434110.005 ТУ
Р1-12-0,1-8.2 кОм ±5% |  | sch.SchLib | Res | rescap.PcbLib | C0603R | SMD 0603 | Р1-12 | 8.2k | 5% |  | 0.1 | Р1-12-0,1-8.2 кОм ±5%, 0,1 SMD 0603 | 0603 8.2k 0,05 | АЛЯР.434110.005 ТУ
Р1-12-0,1-8.2 МОм ±1% |  | sch.SchLib | Res | rescap.PcbLib | C0603R | SMD 0603 | Р1-12 | 8.2M | 1% |  | 0.1 | Р1-12-0,1-8.2 МОм ±1%, 0,1 SMD 0603 | 0603 8.2M 1% | АЛЯР.434110.005 ТУ
Р1-12-0,1-8.2 МОм ±5% |  | sch.SchLib | Res | rescap.PcbLib | C0603R | SMD 0603 | Р1-12 | 8.2M | 5% |  | 0.1 | Р1-12-0,1-8.2 МОм ±5%, 0,1 SMD 0603 | 0603 8.2M 0,05 | АЛЯР.434110.005 ТУ
Р1-12-0,1-8.2 Ом ±1% |  | sch.SchLib | Res | rescap.PcbLib | C0603R | SMD 0603 | Р1-12 | 8.2R | 1% |  | 0.1 | Р1-12-0,1-8.2 Ом ±1%, 0,1 SMD 0603 | 0603 8.2R 1% | АЛЯР.434110.005 ТУ
Р1-12-0,1-8.2 Ом ±5% |  | sch.SchLib | Res | rescap.PcbLib | C0603R | SMD 0603 | Р1-12 | 8.2R | 5% |  | 0.1 | Р1-12-0,1-8.2 Ом ±5%, 0,1 SMD 0603 | 0603 8.2R 0,05 | АЛЯР.434110.005 ТУ
Р1-12-0,1-82 кОм ±1% |  | sch.SchLib | Res | rescap.PcbLib | C0603R | SMD 0603 | Р1-12 | 82k | 1% |  | 0.1 | Р1-12-0,1-82 кОм ±1%, 0,1 SMD 0603 | 0603 82k 1% | АЛЯР.434110.005 ТУ
Р1-12-0,1-82 кОм ±5% |  | sch.SchLib | Res | rescap.PcbLib | C0603R | SMD 0603 | Р1-12 | 82k | 5% |  | 0.1 | Р1-12-0,1-82 кОм ±5%, 0,1 SMD 0603 | 0603 82k 0,05 | АЛЯР.434110.005 ТУ
Р1-12-0,1-82 Ом ±1% |  | sch.SchLib | Res | rescap.PcbLib | C0603R | SMD 0603 | Р1-12 | 82R | 1% |  | 0.1 | Р1-12-0,1-82 Ом ±1%, 0,1 SMD 0603 | 0603 82R 1% | АЛЯР.434110.005 ТУ
Р1-12-0,1-82 Ом ±5% |  | sch.SchLib | Res | rescap.PcbLib | C0603R | SMD 0603 | Р1-12 | 82R | 5% |  | 0.1 | Р1-12-0,1-82 Ом ±5%, 0,1 SMD 0603 | 0603 82R 0,05 | АЛЯР.434110.005 ТУ
Р1-12-0,1-820 кОм ±1% |  | sch.SchLib | Res | rescap.PcbLib | C0603R | SMD 0603 | Р1-12 | 820k | 1% |  | 0.1 | Р1-12-0,1-820 кОм ±1%, 0,1 SMD 0603 | 0603 820k 1% | АЛЯР.434110.005 ТУ
Р1-12-0,1-820 кОм ±5% |  | sch.SchLib | Res | rescap.PcbLib | C0603R | SMD 0603 | Р1-12 | 820k | 5% |  | 0.1 | Р1-12-0,1-820 кОм ±5%, 0,1 SMD 0603 | 0603 820k 0,05 | АЛЯР.434110.005 ТУ
Р1-12-0,1-820 Ом ±1% |  | sch.SchLib | Res | rescap.PcbLib | C0603R | SMD 0603 | Р1-12 | 820R | 1% |  | 0.1 | Р1-12-0,1-820 Ом ±1%, 0,1 SMD 0603 | 0603 820R 1% | АЛЯР.434110.005 ТУ
Р1-12-0,1-820 Ом ±5% |  | sch.SchLib | Res | rescap.PcbLib | C0603R | SMD 0603 | Р1-12 | 820R | 5% |  | 0.1 | Р1-12-0,1-820 Ом ±5%, 0,1 SMD 0603 | 0603 820R 0,05 | АЛЯР.434110.005 ТУ
Р1-12-0,1-9.1 кОм ±1% |  | sch.SchLib | Res | rescap.PcbLib | C0603R | SMD 0603 | Р1-12 | 9.1k | 1% |  | 0.1 | Р1-12-0,1-9.1 кОм ±1%, 0,1 SMD 0603 | 0603 9.1k 1% | АЛЯР.434110.005 ТУ
Р1-12-0,1-9.1 кОм ±5% |  | sch.SchLib | Res | rescap.PcbLib | C0603R | SMD 0603 | Р1-12 | 9.1k | 5% |  | 0.1 | Р1-12-0,1-9.1 кОм ±5%, 0,1 SMD 0603 | 0603 9.1k 0,05 | АЛЯР.434110.005 ТУ
Р1-12-0,1-9.1 МОм ±1% |  | sch.SchLib | Res | rescap.PcbLib | C0603R | SMD 0603 | Р1-12 | 9.1M | 1% |  | 0.1 | Р1-12-0,1-9.1 МОм ±1%, 0,1 SMD 0603 | 0603 9.1M 1% | АЛЯР.434110.005 ТУ
Р1-12-0,1-9.1 МОм ±5% |  | sch.SchLib | Res | rescap.PcbLib | C0603R | SMD 0603 | Р1-12 | 9.1M | 5% |  | 0.1 | Р1-12-0,1-9.1 МОм ±5%, 0,1 SMD 0603 | 0603 9.1M 0,05 | АЛЯР.434110.005 ТУ
Р1-12-0,1-9.1 Ом ±1% |  | sch.SchLib | Res | rescap.PcbLib | C0603R | SMD 0603 | Р1-12 | 9.1R | 1% |  | 0.1 | Р1-12-0,1-9.1 Ом ±1%, 0,1 SMD 0603 | 0603 9.1R 1% | АЛЯР.434110.005 ТУ
Р1-12-0,1-9.1 Ом ±5% |  | sch.SchLib | Res | rescap.PcbLib | C0603R | SMD 0603 | Р1-12 | 9.1R | 5% |  | 0.1 | Р1-12-0,1-9.1 Ом ±5%, 0,1 SMD 0603 | 0603 9.1R 0,05 | АЛЯР.434110.005 ТУ
Р1-12-0,1-91 кОм ±1% |  | sch.SchLib | Res | rescap.PcbLib | C0603R | SMD 0603 | Р1-12 | 91k | 1% |  | 0.1 | Р1-12-0,1-91 кОм ±1%, 0,1 SMD 0603 | 0603 91k 1% | АЛЯР.434110.005 ТУ
Р1-12-0,1-91 кОм ±5% |  | sch.SchLib | Res | rescap.PcbLib | C0603R | SMD 0603 | Р1-12 | 91k | 5% |  | 0.1 | Р1-12-0,1-91 кОм ±5%, 0,1 SMD 0603 | 0603 91k 0,05 | АЛЯР.434110.005 ТУ
Р1-12-0,1-91 Ом ±1% |  | sch.SchLib | Res | rescap.PcbLib | C0603R | SMD 0603 | Р1-12 | 91R | 1% |  | 0.1 | Р1-12-0,1-91 Ом ±1%, 0,1 SMD 0603 | 0603 91R 1% | АЛЯР.434110.005 ТУ
Р1-12-0,1-91 Ом ±5% |  | sch.SchLib | Res | rescap.PcbLib | C0603R | SMD 0603 | Р1-12 | 91R | 5% |  | 0.1 | Р1-12-0,1-91 Ом ±5%, 0,1 SMD 0603 | 0603 91R 0,05 | АЛЯР.434110.005 ТУ
Р1-12-0,1-910 кОм ±1% |  | sch.SchLib | Res | rescap.PcbLib | C0603R | SMD 0603 | Р1-12 | 910k | 1% |  | 0.1 | Р1-12-0,1-910 кОм ±1%, 0,1 SMD 0603 | 0603 910k 1% | АЛЯР.434110.005 ТУ
Р1-12-0,1-910 кОм ±5% |  | sch.SchLib | Res | rescap.PcbLib | C0603R | SMD 0603 | Р1-12 | 910k | 5% |  | 0.1 | Р1-12-0,1-910 кОм ±5%, 0,1 SMD 0603 | 0603 910k 0,05 | АЛЯР.434110.005 ТУ
Р1-12-0,1-910 Ом ±1% |  | sch.SchLib | Res | rescap.PcbLib | C0603R | SMD 0603 | Р1-12 | 910R | 1% |  | 0.1 | Р1-12-0,1-910 Ом ±1%, 0,1 SMD 0603 | 0603 910R 1% | АЛЯР.434110.005 ТУ
Р1-12-0,1-910 Ом ±5% |  | sch.SchLib | Res | rescap.PcbLib | C0603R | SMD 0603 | Р1-12 | 910R | 5% |  | 0.1 | Р1-12-0,1-910 Ом ±5%, 0,1 SMD 0603 | 0603 910R 0,05 | АЛЯР.434110.005 ТУ
Р1-12-0,125-1 кОм ±1% |  | sch.SchLib | Res | rescap.PcbLib | C0805R | SMD 0805 | Р1-12 | 1k | 1% |  | 0.125 | Р1-12-0,125-1 кОм ±1%, 0,125 SMD 0805 | 0805 1k 1% | АЛЯР.434110.005 ТУ
Р1-12-0,125-1 кОм ±5% |  | sch.SchLib | Res | rescap.PcbLib | C0805R | SMD 0805 | Р1-12 | 1k | 5% |  | 0.125 | Р1-12-0,125-1 кОм ±5%, 0,125 SMD 0805 | 0805 1k 0,05 | АЛЯР.434110.005 ТУ
Р1-12-0,125-1 МОм ±1% |  | sch.SchLib | Res | rescap.PcbLib | C0805R | SMD 0805 | Р1-12 | 1M | 1% |  | 0.125 | Р1-12-0,125-1 МОм ±1%, 0,125 SMD 0805 | 0805 1M 1% | АЛЯР.434110.005 ТУ
Р1-12-0,125-1 МОм ±5% |  | sch.SchLib | Res | rescap.PcbLib | C0805R | SMD 0805 | Р1-12 | 1M | 5% |  | 0.125 | Р1-12-0,125-1 МОм ±5%, 0,125 SMD 0805 | 0805 1M 0,05 | АЛЯР.434110.005 ТУ
Р1-12-0,125-1 Ом ±1% |  | sch.SchLib | Res | rescap.PcbLib | C0805R | SMD 0805 | Р1-12 | 1R | 1% |  | 0.125 | Р1-12-0,125-1 Ом ±1%, 0,125 SMD 0805 | 0805 1R 1% | АЛЯР.434110.005 ТУ
Р1-12-0,125-1 Ом ±5% |  | sch.SchLib | Res | rescap.PcbLib | C0805R | SMD 0805 | Р1-12 | 1R | 5% |  | 0.125 | Р1-12-0,125-1 Ом ±5%, 0,125 SMD 0805 | 0805 1R 0,05 | АЛЯР.434110.005 ТУ
Р1-12-0,125-1,02 кОм ±1% |  | sch.SchLib | Res | rescap.PcbLib | C0805R | SMD 0805 | Р1-12 | 1,02k | 1% |  | 0.125 | Р1-12-0,125-1,02 кОм ±1%, 0,125 SMD 0805 | 0805 1,02k 1% | АЛЯР.434110.005 ТУ
Р1-12-0,125-1,02 Ом ±1% |  | sch.SchLib | Res | rescap.PcbLib | C0805R | SMD 0805 | Р1-12 | 1,02R | 1% |  | 0.125 | Р1-12-0,125-1,02 Ом ±1%, 0,125 SMD 0805 | 0805 1,02R 1% | АЛЯР.434110.005 ТУ
Р1-12-0,125-1,05 кОм ±1% |  | sch.SchLib | Res | rescap.PcbLib | C0805R | SMD 0805 | Р1-12 | 1,05k | 1% |  | 0.125 | Р1-12-0,125-1,05 кОм ±1%, 0,125 SMD 0805 | 0805 1,05k 1% | АЛЯР.434110.005 ТУ
Р1-12-0,125-1,05 Ом ±1% |  | sch.SchLib | Res | rescap.PcbLib | C0805R | SMD 0805 | Р1-12 | 1,05R | 1% |  | 0.125 | Р1-12-0,125-1,05 Ом ±1%, 0,125 SMD 0805 | 0805 1,05R 1% | АЛЯР.434110.005 ТУ
Р1-12-0,125-1,07 кОм ±1% |  | sch.SchLib | Res | rescap.PcbLib | C0805R | SMD 0805 | Р1-12 | 1,07k | 1% |  | 0.125 | Р1-12-0,125-1,07 кОм ±1%, 0,125 SMD 0805 | 0805 1,07k 1% | АЛЯР.434110.005 ТУ
Р1-12-0,125-1,07 Ом ±1% |  | sch.SchLib | Res | rescap.PcbLib | C0805R | SMD 0805 | Р1-12 | 1,07R | 1% |  | 0.125 | Р1-12-0,125-1,07 Ом ±1%, 0,125 SMD 0805 | 0805 1,07R 1% | АЛЯР.434110.005 ТУ
Р1-12-0,125-1,1 кОм ±1% |  | sch.SchLib | Res | rescap.PcbLib | C0805R | SMD 0805 | Р1-12 | 1,1k | 1% |  | 0.125 | Р1-12-0,125-1,1 кОм ±1%, 0,125 SMD 0805 | 0805 1,1k 1% | АЛЯР.434110.005 ТУ
Р1-12-0,125-1,1 Ом ±1% |  | sch.SchLib | Res | rescap.PcbLib | C0805R | SMD 0805 | Р1-12 | 1,1R | 1% |  | 0.125 | Р1-12-0,125-1,1 Ом ±1%, 0,125 SMD 0805 | 0805 1,1R 1% | АЛЯР.434110.005 ТУ
Р1-12-0,125-1,13 кОм ±1% |  | sch.SchLib | Res | rescap.PcbLib | C0805R | SMD 0805 | Р1-12 | 1,13k | 1% |  | 0.125 | Р1-12-0,125-1,13 кОм ±1%, 0,125 SMD 0805 | 0805 1,13k 1% | АЛЯР.434110.005 ТУ
Р1-12-0,125-1,13 Ом ±1% |  | sch.SchLib | Res | rescap.PcbLib | C0805R | SMD 0805 | Р1-12 | 1,13R | 1% |  | 0.125 | Р1-12-0,125-1,13 Ом ±1%, 0,125 SMD 0805 | 0805 1,13R 1% | АЛЯР.434110.005 ТУ
Р1-12-0,125-1,15 кОм ±1% |  | sch.SchLib | Res | rescap.PcbLib | C0805R | SMD 0805 | Р1-12 | 1,15k | 1% |  | 0.125 | Р1-12-0,125-1,15 кОм ±1%, 0,125 SMD 0805 | 0805 1,15k 1% | АЛЯР.434110.005 ТУ
Р1-12-0,125-1,15 Ом ±1% |  | sch.SchLib | Res | rescap.PcbLib | C0805R | SMD 0805 | Р1-12 | 1,15R | 1% |  | 0.125 | Р1-12-0,125-1,15 Ом ±1%, 0,125 SMD 0805 | 0805 1,15R 1% | АЛЯР.434110.005 ТУ
Р1-12-0,125-1,18 кОм ±1% |  | sch.SchLib | Res | rescap.PcbLib | C0805R | SMD 0805 | Р1-12 | 1,18k | 1% |  | 0.125 | Р1-12-0,125-1,18 кОм ±1%, 0,125 SMD 0805 | 0805 1,18k 1% | АЛЯР.434110.005 ТУ
Р1-12-0,125-1,18 Ом ±1% |  | sch.SchLib | Res | rescap.PcbLib | C0805R | SMD 0805 | Р1-12 | 1,18R | 1% |  | 0.125 | Р1-12-0,125-1,18 Ом ±1%, 0,125 SMD 0805 | 0805 1,18R 1% | АЛЯР.434110.005 ТУ
Р1-12-0,125-1,21 кОм ±1% |  | sch.SchLib | Res | rescap.PcbLib | C0805R | SMD 0805 | Р1-12 | 1,21k | 1% |  | 0.125 | Р1-12-0,125-1,21 кОм ±1%, 0,125 SMD 0805 | 0805 1,21k 1% | АЛЯР.434110.005 ТУ
Р1-12-0,125-1,21 Ом ±1% |  | sch.SchLib | Res | rescap.PcbLib | C0805R | SMD 0805 | Р1-12 | 1,21R | 1% |  | 0.125 | Р1-12-0,125-1,21 Ом ±1%, 0,125 SMD 0805 | 0805 1,21R 1% | АЛЯР.434110.005 ТУ
Р1-12-0,125-1,24 кОм ±1% |  | sch.SchLib | Res | rescap.PcbLib | C0805R | SMD 0805 | Р1-12 | 1,24k | 1% |  | 0.125 | Р1-12-0,125-1,24 кОм ±1%, 0,125 SMD 0805 | 0805 1,24k 1% | АЛЯР.434110.005 ТУ
Р1-12-0,125-1,24 Ом ±1% |  | sch.SchLib | Res | rescap.PcbLib | C0805R | SMD 0805 | Р1-12 | 1,24R | 1% |  | 0.125 | Р1-12-0,125-1,24 Ом ±1%, 0,125 SMD 0805 | 0805 1,24R 1% | АЛЯР.434110.005 ТУ
Р1-12-0,125-1,27 кОм ±1% |  | sch.SchLib | Res | rescap.PcbLib | C0805R | SMD 0805 | Р1-12 | 1,27k | 1% |  | 0.125 | Р1-12-0,125-1,27 кОм ±1%, 0,125 SMD 0805 | 0805 1,27k 1% | АЛЯР.434110.005 ТУ
Р1-12-0,125-1,27 Ом ±1% |  | sch.SchLib | Res | rescap.PcbLib | C0805R | SMD 0805 | Р1-12 | 1,27R | 1% |  | 0.125 | Р1-12-0,125-1,27 Ом ±1%, 0,125 SMD 0805 | 0805 1,27R 1% | АЛЯР.434110.005 ТУ
Р1-12-0,125-1,3 кОм ±1% |  | sch.SchLib | Res | rescap.PcbLib | C0805R | SMD 0805 | Р1-12 | 1,3k | 1% |  | 0.125 | Р1-12-0,125-1,3 кОм ±1%, 0,125 SMD 0805 | 0805 1,3k 1% | АЛЯР.434110.005 ТУ
Р1-12-0,125-1,3 Ом ±1% |  | sch.SchLib | Res | rescap.PcbLib | C0805R | SMD 0805 | Р1-12 | 1,3R | 1% |  | 0.125 | Р1-12-0,125-1,3 Ом ±1%, 0,125 SMD 0805 | 0805 1,3R 1% | АЛЯР.434110.005 ТУ
Р1-12-0,125-1,33 кОм ±1% |  | sch.SchLib | Res | rescap.PcbLib | C0805R | SMD 0805 | Р1-12 | 1,33k | 1% |  | 0.125 | Р1-12-0,125-1,33 кОм ±1%, 0,125 SMD 0805 | 0805 1,33k 1% | АЛЯР.434110.005 ТУ
Р1-12-0,125-1,33 Ом ±1% |  | sch.SchLib | Res | rescap.PcbLib | C0805R | SMD 0805 | Р1-12 | 1,33R | 1% |  | 0.125 | Р1-12-0,125-1,33 Ом ±1%, 0,125 SMD 0805 | 0805 1,33R 1% | АЛЯР.434110.005 ТУ
Р1-12-0,125-1,37 кОм ±1% |  | sch.SchLib | Res | rescap.PcbLib | C0805R | SMD 0805 | Р1-12 | 1,37k | 1% |  | 0.125 | Р1-12-0,125-1,37 кОм ±1%, 0,125 SMD 0805 | 0805 1,37k 1% | АЛЯР.434110.005 ТУ
Р1-12-0,125-1,37 Ом ±1% |  | sch.SchLib | Res | rescap.PcbLib | C0805R | SMD 0805 | Р1-12 | 1,37R | 1% |  | 0.125 | Р1-12-0,125-1,37 Ом ±1%, 0,125 SMD 0805 | 0805 1,37R 1% | АЛЯР.434110.005 ТУ
Р1-12-0,125-1,4 кОм ±1% |  | sch.SchLib | Res | rescap.PcbLib | C0805R | SMD 0805 | Р1-12 | 1,4k | 1% |  | 0.125 | Р1-12-0,125-1,4 кОм ±1%, 0,125 SMD 0805 | 0805 1,4k 1% | АЛЯР.434110.005 ТУ
Р1-12-0,125-1,4 Ом ±1% |  | sch.SchLib | Res | rescap.PcbLib | C0805R | SMD 0805 | Р1-12 | 1,4R | 1% |  | 0.125 | Р1-12-0,125-1,4 Ом ±1%, 0,125 SMD 0805 | 0805 1,4R 1% | АЛЯР.434110.005 ТУ
Р1-12-0,125-1,43 кОм ±1% |  | sch.SchLib | Res | rescap.PcbLib | C0805R | SMD 0805 | Р1-12 | 1,43k | 1% |  | 0.125 | Р1-12-0,125-1,43 кОм ±1%, 0,125 SMD 0805 | 0805 1,43k 1% | АЛЯР.434110.005 ТУ
Р1-12-0,125-1,43 Ом ±1% |  | sch.SchLib | Res | rescap.PcbLib | C0805R | SMD 0805 | Р1-12 | 1,43R | 1% |  | 0.125 | Р1-12-0,125-1,43 Ом ±1%, 0,125 SMD 0805 | 0805 1,43R 1% | АЛЯР.434110.005 ТУ
Р1-12-0,125-1,47 кОм ±1% |  | sch.SchLib | Res | rescap.PcbLib | C0805R | SMD 0805 | Р1-12 | 1,47k | 1% |  | 0.125 | Р1-12-0,125-1,47 кОм ±1%, 0,125 SMD 0805 | 0805 1,47k 1% | АЛЯР.434110.005 ТУ
Р1-12-0,125-1,47 Ом ±1% |  | sch.SchLib | Res | rescap.PcbLib | C0805R | SMD 0805 | Р1-12 | 1,47R | 1% |  | 0.125 | Р1-12-0,125-1,47 Ом ±1%, 0,125 SMD 0805 | 0805 1,47R 1% | АЛЯР.434110.005 ТУ
Р1-12-0,125-1,5 кОм ±1% |  | sch.SchLib | Res | rescap.PcbLib | C0805R | SMD 0805 | Р1-12 | 1,5k | 1% |  | 0.125 | Р1-12-0,125-1,5 кОм ±1%, 0,125 SMD 0805 | 0805 1,5k 1% | АЛЯР.434110.005 ТУ
Р1-12-0,125-1,5 Ом ±1% |  | sch.SchLib | Res | rescap.PcbLib | C0805R | SMD 0805 | Р1-12 | 1,5R | 1% |  | 0.125 | Р1-12-0,125-1,5 Ом ±1%, 0,125 SMD 0805 | 0805 1,5R 1% | АЛЯР.434110.005 ТУ
Р1-12-0,125-1,54 кОм ±1% |  | sch.SchLib | Res | rescap.PcbLib | C0805R | SMD 0805 | Р1-12 | 1,54k | 1% |  | 0.125 | Р1-12-0,125-1,54 кОм ±1%, 0,125 SMD 0805 | 0805 1,54k 1% | АЛЯР.434110.005 ТУ
Р1-12-0,125-1,54 Ом ±1% |  | sch.SchLib | Res | rescap.PcbLib | C0805R | SMD 0805 | Р1-12 | 1,54R | 1% |  | 0.125 | Р1-12-0,125-1,54 Ом ±1%, 0,125 SMD 0805 | 0805 1,54R 1% | АЛЯР.434110.005 ТУ
Р1-12-0,125-1,58 кОм ±1% |  | sch.SchLib | Res | rescap.PcbLib | C0805R | SMD 0805 | Р1-12 | 1,58k | 1% |  | 0.125 | Р1-12-0,125-1,58 кОм ±1%, 0,125 SMD 0805 | 0805 1,58k 1% | АЛЯР.434110.005 ТУ
Р1-12-0,125-1,58 Ом ±1% |  | sch.SchLib | Res | rescap.PcbLib | C0805R | SMD 0805 | Р1-12 | 1,58R | 1% |  | 0.125 | Р1-12-0,125-1,58 Ом ±1%, 0,125 SMD 0805 | 0805 1,58R 1% | АЛЯР.434110.005 ТУ
Р1-12-0,125-1,62 кОм ±1% |  | sch.SchLib | Res | rescap.PcbLib | C0805R | SMD 0805 | Р1-12 | 1,62k | 1% |  | 0.125 | Р1-12-0,125-1,62 кОм ±1%, 0,125 SMD 0805 | 0805 1,62k 1% | АЛЯР.434110.005 ТУ
Р1-12-0,125-1,62 Ом ±1% |  | sch.SchLib | Res | rescap.PcbLib | C0805R | SMD 0805 | Р1-12 | 1,62R | 1% |  | 0.125 | Р1-12-0,125-1,62 Ом ±1%, 0,125 SMD 0805 | 0805 1,62R 1% | АЛЯР.434110.005 ТУ
Р1-12-0,125-1,65 кОм ±1% |  | sch.SchLib | Res | rescap.PcbLib | C0805R | SMD 0805 | Р1-12 | 1,65k | 1% |  | 0.125 | Р1-12-0,125-1,65 кОм ±1%, 0,125 SMD 0805 | 0805 1,65k 1% | АЛЯР.434110.005 ТУ
Р1-12-0,125-1,65 Ом ±1% |  | sch.SchLib | Res | rescap.PcbLib | C0805R | SMD 0805 | Р1-12 | 1,65R | 1% |  | 0.125 | Р1-12-0,125-1,65 Ом ±1%, 0,125 SMD 0805 | 0805 1,65R 1% | АЛЯР.434110.005 ТУ
Р1-12-0,125-1,69 кОм ±1% |  | sch.SchLib | Res | rescap.PcbLib | C0805R | SMD 0805 | Р1-12 | 1,69k | 1% |  | 0.125 | Р1-12-0,125-1,69 кОм ±1%, 0,125 SMD 0805 | 0805 1,69k 1% | АЛЯР.434110.005 ТУ
Р1-12-0,125-1,69 Ом ±1% |  | sch.SchLib | Res | rescap.PcbLib | C0805R | SMD 0805 | Р1-12 | 1,69R | 1% |  | 0.125 | Р1-12-0,125-1,69 Ом ±1%, 0,125 SMD 0805 | 0805 1,69R 1% | АЛЯР.434110.005 ТУ
Р1-12-0,125-1,74 кОм ±1% |  | sch.SchLib | Res | rescap.PcbLib | C0805R | SMD 0805 | Р1-12 | 1,74k | 1% |  | 0.125 | Р1-12-0,125-1,74 кОм ±1%, 0,125 SMD 0805 | 0805 1,74k 1% | АЛЯР.434110.005 ТУ
Р1-12-0,125-1,74 Ом ±1% |  | sch.SchLib | Res | rescap.PcbLib | C0805R | SMD 0805 | Р1-12 | 1,74R | 1% |  | 0.125 | Р1-12-0,125-1,74 Ом ±1%, 0,125 SMD 0805 | 0805 1,74R 1% | АЛЯР.434110.005 ТУ
Р1-12-0,125-1,78 кОм ±1% |  | sch.SchLib | Res | rescap.PcbLib | C0805R | SMD 0805 | Р1-12 | 1,78k | 1% |  | 0.125 | Р1-12-0,125-1,78 кОм ±1%, 0,125 SMD 0805 | 0805 1,78k 1% | АЛЯР.434110.005 ТУ
Р1-12-0,125-1,78 Ом ±1% |  | sch.SchLib | Res | rescap.PcbLib | C0805R | SMD 0805 | Р1-12 | 1,78R | 1% |  | 0.125 | Р1-12-0,125-1,78 Ом ±1%, 0,125 SMD 0805 | 0805 1,78R 1% | АЛЯР.434110.005 ТУ
Р1-12-0,125-1,82 кОм ±1% |  | sch.SchLib | Res | rescap.PcbLib | C0805R | SMD 0805 | Р1-12 | 1,82k | 1% |  | 0.125 | Р1-12-0,125-1,82 кОм ±1%, 0,125 SMD 0805 | 0805 1,82k 1% | АЛЯР.434110.005 ТУ
Р1-12-0,125-1,82 Ом ±1% |  | sch.SchLib | Res | rescap.PcbLib | C0805R | SMD 0805 | Р1-12 | 1,82R | 1% |  | 0.125 | Р1-12-0,125-1,82 Ом ±1%, 0,125 SMD 0805 | 0805 1,82R 1% | АЛЯР.434110.005 ТУ
Р1-12-0,125-1,87 кОм ±1% |  | sch.SchLib | Res | rescap.PcbLib | C0805R | SMD 0805 | Р1-12 | 1,87k | 1% |  | 0.125 | Р1-12-0,125-1,87 кОм ±1%, 0,125 SMD 0805 | 0805 1,87k 1% | АЛЯР.434110.005 ТУ
Р1-12-0,125-1,87 Ом ±1% |  | sch.SchLib | Res | rescap.PcbLib | C0805R | SMD 0805 | Р1-12 | 1,87R | 1% |  | 0.125 | Р1-12-0,125-1,87 Ом ±1%, 0,125 SMD 0805 | 0805 1,87R 1% | АЛЯР.434110.005 ТУ
Р1-12-0,125-1,91 кОм ±1% |  | sch.SchLib | Res | rescap.PcbLib | C0805R | SMD 0805 | Р1-12 | 1,91k | 1% |  | 0.125 | Р1-12-0,125-1,91 кОм ±1%, 0,125 SMD 0805 | 0805 1,91k 1% | АЛЯР.434110.005 ТУ
Р1-12-0,125-1,91 Ом ±1% |  | sch.SchLib | Res | rescap.PcbLib | C0805R | SMD 0805 | Р1-12 | 1,91R | 1% |  | 0.125 | Р1-12-0,125-1,91 Ом ±1%, 0,125 SMD 0805 | 0805 1,91R 1% | АЛЯР.434110.005 ТУ
Р1-12-0,125-1,96 кОм ±1% |  | sch.SchLib | Res | rescap.PcbLib | C0805R | SMD 0805 | Р1-12 | 1,96k | 1% |  | 0.125 | Р1-12-0,125-1,96 кОм ±1%, 0,125 SMD 0805 | 0805 1,96k 1% | АЛЯР.434110.005 ТУ
Р1-12-0,125-1,96 Ом ±1% |  | sch.SchLib | Res | rescap.PcbLib | C0805R | SMD 0805 | Р1-12 | 1,96R | 1% |  | 0.125 | Р1-12-0,125-1,96 Ом ±1%, 0,125 SMD 0805 | 0805 1,96R 1% | АЛЯР.434110.005 ТУ
Р1-12-0,125-1.1 кОм ±5% |  | sch.SchLib | Res | rescap.PcbLib | C0805R | SMD 0805 | Р1-12 | 1.1k | 5% |  | 0.125 | Р1-12-0,125-1.1 кОм ±5%, 0,125 SMD 0805 | 0805 1.1k 0,05 | АЛЯР.434110.005 ТУ
Р1-12-0,125-1.1 МОм ±5% |  | sch.SchLib | Res | rescap.PcbLib | C0805R | SMD 0805 | Р1-12 | 1.1M | 5% |  | 0.125 | Р1-12-0,125-1.1 МОм ±5%, 0,125 SMD 0805 | 0805 1.1M 0,05 | АЛЯР.434110.005 ТУ
Р1-12-0,125-1.1 Ом ±5% |  | sch.SchLib | Res | rescap.PcbLib | C0805R | SMD 0805 | Р1-12 | 1.1R | 5% |  | 0.125 | Р1-12-0,125-1.1 Ом ±5%, 0,125 SMD 0805 | 0805 1.1R 0,05 | АЛЯР.434110.005 ТУ
Р1-12-0,125-1.2 кОм ±5% |  | sch.SchLib | Res | rescap.PcbLib | C0805R | SMD 0805 | Р1-12 | 1.2k | 5% |  | 0.125 | Р1-12-0,125-1.2 кОм ±5%, 0,125 SMD 0805 | 0805 1.2k 0,05 | АЛЯР.434110.005 ТУ
Р1-12-0,125-1.2 МОм ±5% |  | sch.SchLib | Res | rescap.PcbLib | C0805R | SMD 0805 | Р1-12 | 1.2M | 5% |  | 0.125 | Р1-12-0,125-1.2 МОм ±5%, 0,125 SMD 0805 | 0805 1.2M 0,05 | АЛЯР.434110.005 ТУ
Р1-12-0,125-1.2 Ом ±5% |  | sch.SchLib | Res | rescap.PcbLib | C0805R | SMD 0805 | Р1-12 | 1.2R | 5% |  | 0.125 | Р1-12-0,125-1.2 Ом ±5%, 0,125 SMD 0805 | 0805 1.2R 0,05 | АЛЯР.434110.005 ТУ
Р1-12-0,125-1.3 кОм ±5% |  | sch.SchLib | Res | rescap.PcbLib | C0805R | SMD 0805 | Р1-12 | 1.3k | 5% |  | 0.125 | Р1-12-0,125-1.3 кОм ±5%, 0,125 SMD 0805 | 0805 1.3k 0,05 | АЛЯР.434110.005 ТУ
Р1-12-0,125-1.3 МОм ±5% |  | sch.SchLib | Res | rescap.PcbLib | C0805R | SMD 0805 | Р1-12 | 1.3M | 5% |  | 0.125 | Р1-12-0,125-1.3 МОм ±5%, 0,125 SMD 0805 | 0805 1.3M 0,05 | АЛЯР.434110.005 ТУ
Р1-12-0,125-1.3 Ом ±5% |  | sch.SchLib | Res | rescap.PcbLib | C0805R | SMD 0805 | Р1-12 | 1.3R | 5% |  | 0.125 | Р1-12-0,125-1.3 Ом ±5%, 0,125 SMD 0805 | 0805 1.3R 0,05 | АЛЯР.434110.005 ТУ
Р1-12-0,125-1.5 кОм ±5% |  | sch.SchLib | Res | rescap.PcbLib | C0805R | SMD 0805 | Р1-12 | 1.5k | 5% |  | 0.125 | Р1-12-0,125-1.5 кОм ±5%, 0,125 SMD 0805 | 0805 1.5k 0,05 | АЛЯР.434110.005 ТУ
Р1-12-0,125-1.5 МОм ±5% |  | sch.SchLib | Res | rescap.PcbLib | C0805R | SMD 0805 | Р1-12 | 1.5M | 5% |  | 0.125 | Р1-12-0,125-1.5 МОм ±5%, 0,125 SMD 0805 | 0805 1.5M 0,05 | АЛЯР.434110.005 ТУ
Р1-12-0,125-1.5 Ом ±5% |  | sch.SchLib | Res | rescap.PcbLib | C0805R | SMD 0805 | Р1-12 | 1.5R | 5% |  | 0.125 | Р1-12-0,125-1.5 Ом ±5%, 0,125 SMD 0805 | 0805 1.5R 0,05 | АЛЯР.434110.005 ТУ
Р1-12-0,125-1.6 кОм ±5% |  | sch.SchLib | Res | rescap.PcbLib | C0805R | SMD 0805 | Р1-12 | 1.6k | 5% |  | 0.125 | Р1-12-0,125-1.6 кОм ±5%, 0,125 SMD 0805 | 0805 1.6k 0,05 | АЛЯР.434110.005 ТУ
Р1-12-0,125-1.6 МОм ±5% |  | sch.SchLib | Res | rescap.PcbLib | C0805R | SMD 0805 | Р1-12 | 1.6M | 5% |  | 0.125 | Р1-12-0,125-1.6 МОм ±5%, 0,125 SMD 0805 | 0805 1.6M 0,05 | АЛЯР.434110.005 ТУ
Р1-12-0,125-1.6 Ом ±5% |  | sch.SchLib | Res | rescap.PcbLib | C0805R | SMD 0805 | Р1-12 | 1.6R | 5% |  | 0.125 | Р1-12-0,125-1.6 Ом ±5%, 0,125 SMD 0805 | 0805 1.6R 0,05 | АЛЯР.434110.005 ТУ
Р1-12-0,125-1.8 кОм ±5% |  | sch.SchLib | Res | rescap.PcbLib | C0805R | SMD 0805 | Р1-12 | 1.8k | 5% |  | 0.125 | Р1-12-0,125-1.8 кОм ±5%, 0,125 SMD 0805 | 0805 1.8k 0,05 | АЛЯР.434110.005 ТУ
Р1-12-0,125-1.8 МОм ±5% |  | sch.SchLib | Res | rescap.PcbLib | C0805R | SMD 0805 | Р1-12 | 1.8M | 5% |  | 0.125 | Р1-12-0,125-1.8 МОм ±5%, 0,125 SMD 0805 | 0805 1.8M 0,05 | АЛЯР.434110.005 ТУ
Р1-12-0,125-1.8 Ом ±5% |  | sch.SchLib | Res | rescap.PcbLib | C0805R | SMD 0805 | Р1-12 | 1.8R | 5% |  | 0.125 | Р1-12-0,125-1.8 Ом ±5%, 0,125 SMD 0805 | 0805 1.8R 0,05 | АЛЯР.434110.005 ТУ
Р1-12-0,125-10 кОм ±1% |  | sch.SchLib | Res | rescap.PcbLib | C0805R | SMD 0805 | Р1-12 | 10k | 1% |  | 0.125 | Р1-12-0,125-10 кОм ±1%, 0,125 SMD 0805 | 0805 10k 1% | АЛЯР.434110.005 ТУ
Р1-12-0,125-10 кОм ±5% |  | sch.SchLib | Res | rescap.PcbLib | C0805R | SMD 0805 | Р1-12 | 10k | 5% |  | 0.125 | Р1-12-0,125-10 кОм ±5%, 0,125 SMD 0805 | 0805 10k 0,05 | АЛЯР.434110.005 ТУ
Р1-12-0,125-10 Ом ±1% |  | sch.SchLib | Res | rescap.PcbLib | C0805R | SMD 0805 | Р1-12 | 10R | 1% |  | 0.125 | Р1-12-0,125-10 Ом ±1%, 0,125 SMD 0805 | 0805 10R 1% | АЛЯР.434110.005 ТУ
Р1-12-0,125-10 Ом ±5% |  | sch.SchLib | Res | rescap.PcbLib | C0805R | SMD 0805 | Р1-12 | 10R | 5% |  | 0.125 | Р1-12-0,125-10 Ом ±5%, 0,125 SMD 0805 | 0805 10R 0,05 | АЛЯР.434110.005 ТУ
Р1-12-0,125-10,2 кОм ±1% |  | sch.SchLib | Res | rescap.PcbLib | C0805R | SMD 0805 | Р1-12 | 10,2k | 1% |  | 0.125 | Р1-12-0,125-10,2 кОм ±1%, 0,125 SMD 0805 | 0805 10,2k 1% | АЛЯР.434110.005 ТУ
Р1-12-0,125-10,2 Ом ±1% |  | sch.SchLib | Res | rescap.PcbLib | C0805R | SMD 0805 | Р1-12 | 10,2R | 1% |  | 0.125 | Р1-12-0,125-10,2 Ом ±1%, 0,125 SMD 0805 | 0805 10,2R 1% | АЛЯР.434110.005 ТУ
Р1-12-0,125-10,5 кОм ±1% |  | sch.SchLib | Res | rescap.PcbLib | C0805R | SMD 0805 | Р1-12 | 10,5k | 1% |  | 0.125 | Р1-12-0,125-10,5 кОм ±1%, 0,125 SMD 0805 | 0805 10,5k 1% | АЛЯР.434110.005 ТУ
Р1-12-0,125-10,5 Ом ±1% |  | sch.SchLib | Res | rescap.PcbLib | C0805R | SMD 0805 | Р1-12 | 10,5R | 1% |  | 0.125 | Р1-12-0,125-10,5 Ом ±1%, 0,125 SMD 0805 | 0805 10,5R 1% | АЛЯР.434110.005 ТУ
Р1-12-0,125-10,7 кОм ±1% |  | sch.SchLib | Res | rescap.PcbLib | C0805R | SMD 0805 | Р1-12 | 10,7k | 1% |  | 0.125 | Р1-12-0,125-10,7 кОм ±1%, 0,125 SMD 0805 | 0805 10,7k 1% | АЛЯР.434110.005 ТУ
Р1-12-0,125-10,7 Ом ±1% |  | sch.SchLib | Res | rescap.PcbLib | C0805R | SMD 0805 | Р1-12 | 10,7R | 1% |  | 0.125 | Р1-12-0,125-10,7 Ом ±1%, 0,125 SMD 0805 | 0805 10,7R 1% | АЛЯР.434110.005 ТУ
Р1-12-0,125-100 кОм ±1% |  | sch.SchLib | Res | rescap.PcbLib | C0805R | SMD 0805 | Р1-12 | 100k | 1% |  | 0.125 | Р1-12-0,125-100 кОм ±1%, 0,125 SMD 0805 | 0805 100k 1% | АЛЯР.434110.005 ТУ
Р1-12-0,125-100 кОм ±5% |  | sch.SchLib | Res | rescap.PcbLib | C0805R | SMD 0805 | Р1-12 | 100k | 5% |  | 0.125 | Р1-12-0,125-100 кОм ±5%, 0,125 SMD 0805 | 0805 100k 0,05 | АЛЯР.434110.005 ТУ
Р1-12-0,125-100 Ом ±1% |  | sch.SchLib | Res | rescap.PcbLib | C0805R | SMD 0805 | Р1-12 | 100R | 1% |  | 0.125 | Р1-12-0,125-100 Ом ±1%, 0,125 SMD 0805 | 0805 100R 1% | АЛЯР.434110.005 ТУ
Р1-12-0,125-100 Ом ±5% |  | sch.SchLib | Res | rescap.PcbLib | C0805R | SMD 0805 | Р1-12 | 100R | 5% |  | 0.125 | Р1-12-0,125-100 Ом ±5%, 0,125 SMD 0805 | 0805 100R 0,05 | АЛЯР.434110.005 ТУ
Р1-12-0,125-102 кОм ±1% |  | sch.SchLib | Res | rescap.PcbLib | C0805R | SMD 0805 | Р1-12 | 102k | 1% |  | 0.125 | Р1-12-0,125-102 кОм ±1%, 0,125 SMD 0805 | 0805 102k 1% | АЛЯР.434110.005 ТУ
Р1-12-0,125-102 Ом ±1% |  | sch.SchLib | Res | rescap.PcbLib | C0805R | SMD 0805 | Р1-12 | 102R | 1% |  | 0.125 | Р1-12-0,125-102 Ом ±1%, 0,125 SMD 0805 | 0805 102R 1% | АЛЯР.434110.005 ТУ
Р1-12-0,125-105 кОм ±1% |  | sch.SchLib | Res | rescap.PcbLib | C0805R | SMD 0805 | Р1-12 | 105k | 1% |  | 0.125 | Р1-12-0,125-105 кОм ±1%, 0,125 SMD 0805 | 0805 105k 1% | АЛЯР.434110.005 ТУ
Р1-12-0,125-105 Ом ±1% |  | sch.SchLib | Res | rescap.PcbLib | C0805R | SMD 0805 | Р1-12 | 105R | 1% |  | 0.125 | Р1-12-0,125-105 Ом ±1%, 0,125 SMD 0805 | 0805 105R 1% | АЛЯР.434110.005 ТУ
Р1-12-0,125-107 кОм ±1% |  | sch.SchLib | Res | rescap.PcbLib | C0805R | SMD 0805 | Р1-12 | 107k | 1% |  | 0.125 | Р1-12-0,125-107 кОм ±1%, 0,125 SMD 0805 | 0805 107k 1% | АЛЯР.434110.005 ТУ
Р1-12-0,125-107 Ом ±1% |  | sch.SchLib | Res | rescap.PcbLib | C0805R | SMD 0805 | Р1-12 | 107R | 1% |  | 0.125 | Р1-12-0,125-107 Ом ±1%, 0,125 SMD 0805 | 0805 107R 1% | АЛЯР.434110.005 ТУ
Р1-12-0,125-11 кОм ±1% |  | sch.SchLib | Res | rescap.PcbLib | C0805R | SMD 0805 | Р1-12 | 11k | 1% |  | 0.125 | Р1-12-0,125-11 кОм ±1%, 0,125 SMD 0805 | 0805 11k 1% | АЛЯР.434110.005 ТУ
Р1-12-0,125-11 кОм ±5% |  | sch.SchLib | Res | rescap.PcbLib | C0805R | SMD 0805 | Р1-12 | 11k | 5% |  | 0.125 | Р1-12-0,125-11 кОм ±5%, 0,125 SMD 0805 | 0805 11k 0,05 | АЛЯР.434110.005 ТУ
Р1-12-0,125-11 Ом ±1% |  | sch.SchLib | Res | rescap.PcbLib | C0805R | SMD 0805 | Р1-12 | 11R | 1% |  | 0.125 | Р1-12-0,125-11 Ом ±1%, 0,125 SMD 0805 | 0805 11R 1% | АЛЯР.434110.005 ТУ
Р1-12-0,125-11 Ом ±5% |  | sch.SchLib | Res | rescap.PcbLib | C0805R | SMD 0805 | Р1-12 | 11R | 5% |  | 0.125 | Р1-12-0,125-11 Ом ±5%, 0,125 SMD 0805 | 0805 11R 0,05 | АЛЯР.434110.005 ТУ
Р1-12-0,125-11,3 кОм ±1% |  | sch.SchLib | Res | rescap.PcbLib | C0805R | SMD 0805 | Р1-12 | 11,3k | 1% |  | 0.125 | Р1-12-0,125-11,3 кОм ±1%, 0,125 SMD 0805 | 0805 11,3k 1% | АЛЯР.434110.005 ТУ
Р1-12-0,125-11,3 Ом ±1% |  | sch.SchLib | Res | rescap.PcbLib | C0805R | SMD 0805 | Р1-12 | 11,3R | 1% |  | 0.125 | Р1-12-0,125-11,3 Ом ±1%, 0,125 SMD 0805 | 0805 11,3R 1% | АЛЯР.434110.005 ТУ
Р1-12-0,125-11,5 кОм ±1% |  | sch.SchLib | Res | rescap.PcbLib | C0805R | SMD 0805 | Р1-12 | 11,5k | 1% |  | 0.125 | Р1-12-0,125-11,5 кОм ±1%, 0,125 SMD 0805 | 0805 11,5k 1% | АЛЯР.434110.005 ТУ
Р1-12-0,125-11,5 Ом ±1% |  | sch.SchLib | Res | rescap.PcbLib | C0805R | SMD 0805 | Р1-12 | 11,5R | 1% |  | 0.125 | Р1-12-0,125-11,5 Ом ±1%, 0,125 SMD 0805 | 0805 11,5R 1% | АЛЯР.434110.005 ТУ
Р1-12-0,125-11,8 кОм ±1% |  | sch.SchLib | Res | rescap.PcbLib | C0805R | SMD 0805 | Р1-12 | 11,8k | 1% |  | 0.125 | Р1-12-0,125-11,8 кОм ±1%, 0,125 SMD 0805 | 0805 11,8k 1% | АЛЯР.434110.005 ТУ
Р1-12-0,125-11,8 Ом ±1% |  | sch.SchLib | Res | rescap.PcbLib | C0805R | SMD 0805 | Р1-12 | 11,8R | 1% |  | 0.125 | Р1-12-0,125-11,8 Ом ±1%, 0,125 SMD 0805 | 0805 11,8R 1% | АЛЯР.434110.005 ТУ
Р1-12-0,125-110 кОм ±1% |  | sch.SchLib | Res | rescap.PcbLib | C0805R | SMD 0805 | Р1-12 | 110k | 1% |  | 0.125 | Р1-12-0,125-110 кОм ±1%, 0,125 SMD 0805 | 0805 110k 1% | АЛЯР.434110.005 ТУ
Р1-12-0,125-110 кОм ±5% |  | sch.SchLib | Res | rescap.PcbLib | C0805R | SMD 0805 | Р1-12 | 110k | 5% |  | 0.125 | Р1-12-0,125-110 кОм ±5%, 0,125 SMD 0805 | 0805 110k 0,05 | АЛЯР.434110.005 ТУ
Р1-12-0,125-110 Ом ±1% |  | sch.SchLib | Res | rescap.PcbLib | C0805R | SMD 0805 | Р1-12 | 110R | 1% |  | 0.125 | Р1-12-0,125-110 Ом ±1%, 0,125 SMD 0805 | 0805 110R 1% | АЛЯР.434110.005 ТУ
Р1-12-0,125-110 Ом ±5% |  | sch.SchLib | Res | rescap.PcbLib | C0805R | SMD 0805 | Р1-12 | 110R | 5% |  | 0.125 | Р1-12-0,125-110 Ом ±5%, 0,125 SMD 0805 | 0805 110R 0,05 | АЛЯР.434110.005 ТУ
Р1-12-0,125-113 кОм ±1% |  | sch.SchLib | Res | rescap.PcbLib | C0805R | SMD 0805 | Р1-12 | 113k | 1% |  | 0.125 | Р1-12-0,125-113 кОм ±1%, 0,125 SMD 0805 | 0805 113k 1% | АЛЯР.434110.005 ТУ
Р1-12-0,125-113 Ом ±1% |  | sch.SchLib | Res | rescap.PcbLib | C0805R | SMD 0805 | Р1-12 | 113R | 1% |  | 0.125 | Р1-12-0,125-113 Ом ±1%, 0,125 SMD 0805 | 0805 113R 1% | АЛЯР.434110.005 ТУ
Р1-12-0,125-115 кОм ±1% |  | sch.SchLib | Res | rescap.PcbLib | C0805R | SMD 0805 | Р1-12 | 115k | 1% |  | 0.125 | Р1-12-0,125-115 кОм ±1%, 0,125 SMD 0805 | 0805 115k 1% | АЛЯР.434110.005 ТУ
Р1-12-0,125-115 Ом ±1% |  | sch.SchLib | Res | rescap.PcbLib | C0805R | SMD 0805 | Р1-12 | 115R | 1% |  | 0.125 | Р1-12-0,125-115 Ом ±1%, 0,125 SMD 0805 | 0805 115R 1% | АЛЯР.434110.005 ТУ
Р1-12-0,125-118 кОм ±1% |  | sch.SchLib | Res | rescap.PcbLib | C0805R | SMD 0805 | Р1-12 | 118k | 1% |  | 0.125 | Р1-12-0,125-118 кОм ±1%, 0,125 SMD 0805 | 0805 118k 1% | АЛЯР.434110.005 ТУ
Р1-12-0,125-118 Ом ±1% |  | sch.SchLib | Res | rescap.PcbLib | C0805R | SMD 0805 | Р1-12 | 118R | 1% |  | 0.125 | Р1-12-0,125-118 Ом ±1%, 0,125 SMD 0805 | 0805 118R 1% | АЛЯР.434110.005 ТУ
Р1-12-0,125-12 кОм ±5% |  | sch.SchLib | Res | rescap.PcbLib | C0805R | SMD 0805 | Р1-12 | 12k | 5% |  | 0.125 | Р1-12-0,125-12 кОм ±5%, 0,125 SMD 0805 | 0805 12k 0,05 | АЛЯР.434110.005 ТУ
Р1-12-0,125-12 Ом ±5% |  | sch.SchLib | Res | rescap.PcbLib | C0805R | SMD 0805 | Р1-12 | 12R | 5% |  | 0.125 | Р1-12-0,125-12 Ом ±5%, 0,125 SMD 0805 | 0805 12R 0,05 | АЛЯР.434110.005 ТУ
Р1-12-0,125-12,1 кОм ±1% |  | sch.SchLib | Res | rescap.PcbLib | C0805R | SMD 0805 | Р1-12 | 12,1k | 1% |  | 0.125 | Р1-12-0,125-12,1 кОм ±1%, 0,125 SMD 0805 | 0805 12,1k 1% | АЛЯР.434110.005 ТУ
Р1-12-0,125-12,1 Ом ±1% |  | sch.SchLib | Res | rescap.PcbLib | C0805R | SMD 0805 | Р1-12 | 12,1R | 1% |  | 0.125 | Р1-12-0,125-12,1 Ом ±1%, 0,125 SMD 0805 | 0805 12,1R 1% | АЛЯР.434110.005 ТУ
Р1-12-0,125-12,4 кОм ±1% |  | sch.SchLib | Res | rescap.PcbLib | C0805R | SMD 0805 | Р1-12 | 12,4k | 1% |  | 0.125 | Р1-12-0,125-12,4 кОм ±1%, 0,125 SMD 0805 | 0805 12,4k 1% | АЛЯР.434110.005 ТУ
Р1-12-0,125-12,4 Ом ±1% |  | sch.SchLib | Res | rescap.PcbLib | C0805R | SMD 0805 | Р1-12 | 12,4R | 1% |  | 0.125 | Р1-12-0,125-12,4 Ом ±1%, 0,125 SMD 0805 | 0805 12,4R 1% | АЛЯР.434110.005 ТУ
Р1-12-0,125-12,7 кОм ±1% |  | sch.SchLib | Res | rescap.PcbLib | C0805R | SMD 0805 | Р1-12 | 12,7k | 1% |  | 0.125 | Р1-12-0,125-12,7 кОм ±1%, 0,125 SMD 0805 | 0805 12,7k 1% | АЛЯР.434110.005 ТУ
Р1-12-0,125-12,7 Ом ±1% |  | sch.SchLib | Res | rescap.PcbLib | C0805R | SMD 0805 | Р1-12 | 12,7R | 1% |  | 0.125 | Р1-12-0,125-12,7 Ом ±1%, 0,125 SMD 0805 | 0805 12,7R 1% | АЛЯР.434110.005 ТУ
Р1-12-0,125-120 кОм ±5% |  | sch.SchLib | Res | rescap.PcbLib | C0805R | SMD 0805 | Р1-12 | 120k | 5% |  | 0.125 | Р1-12-0,125-120 кОм ±5%, 0,125 SMD 0805 | 0805 120k 0,05 | АЛЯР.434110.005 ТУ
Р1-12-0,125-120 Ом ±5% |  | sch.SchLib | Res | rescap.PcbLib | C0805R | SMD 0805 | Р1-12 | 120R | 5% |  | 0.125 | Р1-12-0,125-120 Ом ±5%, 0,125 SMD 0805 | 0805 120R 0,05 | АЛЯР.434110.005 ТУ
Р1-12-0,125-121 кОм ±1% |  | sch.SchLib | Res | rescap.PcbLib | C0805R | SMD 0805 | Р1-12 | 121k | 1% |  | 0.125 | Р1-12-0,125-121 кОм ±1%, 0,125 SMD 0805 | 0805 121k 1% | АЛЯР.434110.005 ТУ
Р1-12-0,125-121 Ом ±1% |  | sch.SchLib | Res | rescap.PcbLib | C0805R | SMD 0805 | Р1-12 | 121R | 1% |  | 0.125 | Р1-12-0,125-121 Ом ±1%, 0,125 SMD 0805 | 0805 121R 1% | АЛЯР.434110.005 ТУ
Р1-12-0,125-124 кОм ±1% |  | sch.SchLib | Res | rescap.PcbLib | C0805R | SMD 0805 | Р1-12 | 124k | 1% |  | 0.125 | Р1-12-0,125-124 кОм ±1%, 0,125 SMD 0805 | 0805 124k 1% | АЛЯР.434110.005 ТУ
Р1-12-0,125-124 Ом ±1% |  | sch.SchLib | Res | rescap.PcbLib | C0805R | SMD 0805 | Р1-12 | 124R | 1% |  | 0.125 | Р1-12-0,125-124 Ом ±1%, 0,125 SMD 0805 | 0805 124R 1% | АЛЯР.434110.005 ТУ
Р1-12-0,125-127 кОм ±1% |  | sch.SchLib | Res | rescap.PcbLib | C0805R | SMD 0805 | Р1-12 | 127k | 1% |  | 0.125 | Р1-12-0,125-127 кОм ±1%, 0,125 SMD 0805 | 0805 127k 1% | АЛЯР.434110.005 ТУ
Р1-12-0,125-127 Ом ±1% |  | sch.SchLib | Res | rescap.PcbLib | C0805R | SMD 0805 | Р1-12 | 127R | 1% |  | 0.125 | Р1-12-0,125-127 Ом ±1%, 0,125 SMD 0805 | 0805 127R 1% | АЛЯР.434110.005 ТУ
Р1-12-0,125-13 кОм ±1% |  | sch.SchLib | Res | rescap.PcbLib | C0805R | SMD 0805 | Р1-12 | 13k | 1% |  | 0.125 | Р1-12-0,125-13 кОм ±1%, 0,125 SMD 0805 | 0805 13k 1% | АЛЯР.434110.005 ТУ
Р1-12-0,125-13 кОм ±5% |  | sch.SchLib | Res | rescap.PcbLib | C0805R | SMD 0805 | Р1-12 | 13k | 5% |  | 0.125 | Р1-12-0,125-13 кОм ±5%, 0,125 SMD 0805 | 0805 13k 0,05 | АЛЯР.434110.005 ТУ
Р1-12-0,125-13 Ом ±1% |  | sch.SchLib | Res | rescap.PcbLib | C0805R | SMD 0805 | Р1-12 | 13R | 1% |  | 0.125 | Р1-12-0,125-13 Ом ±1%, 0,125 SMD 0805 | 0805 13R 1% | АЛЯР.434110.005 ТУ
Р1-12-0,125-13 Ом ±5% |  | sch.SchLib | Res | rescap.PcbLib | C0805R | SMD 0805 | Р1-12 | 13R | 5% |  | 0.125 | Р1-12-0,125-13 Ом ±5%, 0,125 SMD 0805 | 0805 13R 0,05 | АЛЯР.434110.005 ТУ
Р1-12-0,125-13,3 кОм ±1% |  | sch.SchLib | Res | rescap.PcbLib | C0805R | SMD 0805 | Р1-12 | 13,3k | 1% |  | 0.125 | Р1-12-0,125-13,3 кОм ±1%, 0,125 SMD 0805 | 0805 13,3k 1% | АЛЯР.434110.005 ТУ
Р1-12-0,125-13,3 Ом ±1% |  | sch.SchLib | Res | rescap.PcbLib | C0805R | SMD 0805 | Р1-12 | 13,3R | 1% |  | 0.125 | Р1-12-0,125-13,3 Ом ±1%, 0,125 SMD 0805 | 0805 13,3R 1% | АЛЯР.434110.005 ТУ
Р1-12-0,125-13,7 кОм ±1% |  | sch.SchLib | Res | rescap.PcbLib | C0805R | SMD 0805 | Р1-12 | 13,7k | 1% |  | 0.125 | Р1-12-0,125-13,7 кОм ±1%, 0,125 SMD 0805 | 0805 13,7k 1% | АЛЯР.434110.005 ТУ
Р1-12-0,125-13,7 Ом ±1% |  | sch.SchLib | Res | rescap.PcbLib | C0805R | SMD 0805 | Р1-12 | 13,7R | 1% |  | 0.125 | Р1-12-0,125-13,7 Ом ±1%, 0,125 SMD 0805 | 0805 13,7R 1% | АЛЯР.434110.005 ТУ
Р1-12-0,125-130 кОм ±1% |  | sch.SchLib | Res | rescap.PcbLib | C0805R | SMD 0805 | Р1-12 | 130k | 1% |  | 0.125 | Р1-12-0,125-130 кОм ±1%, 0,125 SMD 0805 | 0805 130k 1% | АЛЯР.434110.005 ТУ
Р1-12-0,125-130 кОм ±5% |  | sch.SchLib | Res | rescap.PcbLib | C0805R | SMD 0805 | Р1-12 | 130k | 5% |  | 0.125 | Р1-12-0,125-130 кОм ±5%, 0,125 SMD 0805 | 0805 130k 0,05 | АЛЯР.434110.005 ТУ
Р1-12-0,125-130 Ом ±1% |  | sch.SchLib | Res | rescap.PcbLib | C0805R | SMD 0805 | Р1-12 | 130R | 1% |  | 0.125 | Р1-12-0,125-130 Ом ±1%, 0,125 SMD 0805 | 0805 130R 1% | АЛЯР.434110.005 ТУ
Р1-12-0,125-130 Ом ±5% |  | sch.SchLib | Res | rescap.PcbLib | C0805R | SMD 0805 | Р1-12 | 130R | 5% |  | 0.125 | Р1-12-0,125-130 Ом ±5%, 0,125 SMD 0805 | 0805 130R 0,05 | АЛЯР.434110.005 ТУ
Р1-12-0,125-133 кОм ±1% |  | sch.SchLib | Res | rescap.PcbLib | C0805R | SMD 0805 | Р1-12 | 133k | 1% |  | 0.125 | Р1-12-0,125-133 кОм ±1%, 0,125 SMD 0805 | 0805 133k 1% | АЛЯР.434110.005 ТУ
Р1-12-0,125-133 Ом ±1% |  | sch.SchLib | Res | rescap.PcbLib | C0805R | SMD 0805 | Р1-12 | 133R | 1% |  | 0.125 | Р1-12-0,125-133 Ом ±1%, 0,125 SMD 0805 | 0805 133R 1% | АЛЯР.434110.005 ТУ
Р1-12-0,125-137 кОм ±1% |  | sch.SchLib | Res | rescap.PcbLib | C0805R | SMD 0805 | Р1-12 | 137k | 1% |  | 0.125 | Р1-12-0,125-137 кОм ±1%, 0,125 SMD 0805 | 0805 137k 1% | АЛЯР.434110.005 ТУ
Р1-12-0,125-137 Ом ±1% |  | sch.SchLib | Res | rescap.PcbLib | C0805R | SMD 0805 | Р1-12 | 137R | 1% |  | 0.125 | Р1-12-0,125-137 Ом ±1%, 0,125 SMD 0805 | 0805 137R 1% | АЛЯР.434110.005 ТУ
Р1-12-0,125-14 кОм ±1% |  | sch.SchLib | Res | rescap.PcbLib | C0805R | SMD 0805 | Р1-12 | 14k | 1% |  | 0.125 | Р1-12-0,125-14 кОм ±1%, 0,125 SMD 0805 | 0805 14k 1% | АЛЯР.434110.005 ТУ
Р1-12-0,125-14 Ом ±1% |  | sch.SchLib | Res | rescap.PcbLib | C0805R | SMD 0805 | Р1-12 | 14R | 1% |  | 0.125 | Р1-12-0,125-14 Ом ±1%, 0,125 SMD 0805 | 0805 14R 1% | АЛЯР.434110.005 ТУ
Р1-12-0,125-14,3 кОм ±1% |  | sch.SchLib | Res | rescap.PcbLib | C0805R | SMD 0805 | Р1-12 | 14,3k | 1% |  | 0.125 | Р1-12-0,125-14,3 кОм ±1%, 0,125 SMD 0805 | 0805 14,3k 1% | АЛЯР.434110.005 ТУ
Р1-12-0,125-14,3 Ом ±1% |  | sch.SchLib | Res | rescap.PcbLib | C0805R | SMD 0805 | Р1-12 | 14,3R | 1% |  | 0.125 | Р1-12-0,125-14,3 Ом ±1%, 0,125 SMD 0805 | 0805 14,3R 1% | АЛЯР.434110.005 ТУ
Р1-12-0,125-14,7 кОм ±1% |  | sch.SchLib | Res | rescap.PcbLib | C0805R | SMD 0805 | Р1-12 | 14,7k | 1% |  | 0.125 | Р1-12-0,125-14,7 кОм ±1%, 0,125 SMD 0805 | 0805 14,7k 1% | АЛЯР.434110.005 ТУ
Р1-12-0,125-14,7 Ом ±1% |  | sch.SchLib | Res | rescap.PcbLib | C0805R | SMD 0805 | Р1-12 | 14,7R | 1% |  | 0.125 | Р1-12-0,125-14,7 Ом ±1%, 0,125 SMD 0805 | 0805 14,7R 1% | АЛЯР.434110.005 ТУ
Р1-12-0,125-140 кОм ±1% |  | sch.SchLib | Res | rescap.PcbLib | C0805R | SMD 0805 | Р1-12 | 140k | 1% |  | 0.125 | Р1-12-0,125-140 кОм ±1%, 0,125 SMD 0805 | 0805 140k 1% | АЛЯР.434110.005 ТУ
Р1-12-0,125-140 Ом ±1% |  | sch.SchLib | Res | rescap.PcbLib | C0805R | SMD 0805 | Р1-12 | 140R | 1% |  | 0.125 | Р1-12-0,125-140 Ом ±1%, 0,125 SMD 0805 | 0805 140R 1% | АЛЯР.434110.005 ТУ
Р1-12-0,125-143 кОм ±1% |  | sch.SchLib | Res | rescap.PcbLib | C0805R | SMD 0805 | Р1-12 | 143k | 1% |  | 0.125 | Р1-12-0,125-143 кОм ±1%, 0,125 SMD 0805 | 0805 143k 1% | АЛЯР.434110.005 ТУ
Р1-12-0,125-143 Ом ±1% |  | sch.SchLib | Res | rescap.PcbLib | C0805R | SMD 0805 | Р1-12 | 143R | 1% |  | 0.125 | Р1-12-0,125-143 Ом ±1%, 0,125 SMD 0805 | 0805 143R 1% | АЛЯР.434110.005 ТУ
Р1-12-0,125-147 кОм ±1% |  | sch.SchLib | Res | rescap.PcbLib | C0805R | SMD 0805 | Р1-12 | 147k | 1% |  | 0.125 | Р1-12-0,125-147 кОм ±1%, 0,125 SMD 0805 | 0805 147k 1% | АЛЯР.434110.005 ТУ
Р1-12-0,125-147 Ом ±1% |  | sch.SchLib | Res | rescap.PcbLib | C0805R | SMD 0805 | Р1-12 | 147R | 1% |  | 0.125 | Р1-12-0,125-147 Ом ±1%, 0,125 SMD 0805 | 0805 147R 1% | АЛЯР.434110.005 ТУ
Р1-12-0,125-15 кОм ±1% |  | sch.SchLib | Res | rescap.PcbLib | C0805R | SMD 0805 | Р1-12 | 15k | 1% |  | 0.125 | Р1-12-0,125-15 кОм ±1%, 0,125 SMD 0805 | 0805 15k 1% | АЛЯР.434110.005 ТУ
Р1-12-0,125-15 кОм ±5% |  | sch.SchLib | Res | rescap.PcbLib | C0805R | SMD 0805 | Р1-12 | 15k | 5% |  | 0.125 | Р1-12-0,125-15 кОм ±5%, 0,125 SMD 0805 | 0805 15k 0,05 | АЛЯР.434110.005 ТУ
Р1-12-0,125-15 Ом ±1% |  | sch.SchLib | Res | rescap.PcbLib | C0805R | SMD 0805 | Р1-12 | 15R | 1% |  | 0.125 | Р1-12-0,125-15 Ом ±1%, 0,125 SMD 0805 | 0805 15R 1% | АЛЯР.434110.005 ТУ
Р1-12-0,125-15 Ом ±5% |  | sch.SchLib | Res | rescap.PcbLib | C0805R | SMD 0805 | Р1-12 | 15R | 5% |  | 0.125 | Р1-12-0,125-15 Ом ±5%, 0,125 SMD 0805 | 0805 15R 0,05 | АЛЯР.434110.005 ТУ
Р1-12-0,125-15,4 кОм ±1% |  | sch.SchLib | Res | rescap.PcbLib | C0805R | SMD 0805 | Р1-12 | 15,4k | 1% |  | 0.125 | Р1-12-0,125-15,4 кОм ±1%, 0,125 SMD 0805 | 0805 15,4k 1% | АЛЯР.434110.005 ТУ
Р1-12-0,125-15,4 Ом ±1% |  | sch.SchLib | Res | rescap.PcbLib | C0805R | SMD 0805 | Р1-12 | 15,4R | 1% |  | 0.125 | Р1-12-0,125-15,4 Ом ±1%, 0,125 SMD 0805 | 0805 15,4R 1% | АЛЯР.434110.005 ТУ
Р1-12-0,125-15,8 кОм ±1% |  | sch.SchLib | Res | rescap.PcbLib | C0805R | SMD 0805 | Р1-12 | 15,8k | 1% |  | 0.125 | Р1-12-0,125-15,8 кОм ±1%, 0,125 SMD 0805 | 0805 15,8k 1% | АЛЯР.434110.005 ТУ
Р1-12-0,125-15,8 Ом ±1% |  | sch.SchLib | Res | rescap.PcbLib | C0805R | SMD 0805 | Р1-12 | 15,8R | 1% |  | 0.125 | Р1-12-0,125-15,8 Ом ±1%, 0,125 SMD 0805 | 0805 15,8R 1% | АЛЯР.434110.005 ТУ
Р1-12-0,125-150 кОм ±1% |  | sch.SchLib | Res | rescap.PcbLib | C0805R | SMD 0805 | Р1-12 | 150k | 1% |  | 0.125 | Р1-12-0,125-150 кОм ±1%, 0,125 SMD 0805 | 0805 150k 1% | АЛЯР.434110.005 ТУ
Р1-12-0,125-150 кОм ±5% |  | sch.SchLib | Res | rescap.PcbLib | C0805R | SMD 0805 | Р1-12 | 150k | 5% |  | 0.125 | Р1-12-0,125-150 кОм ±5%, 0,125 SMD 0805 | 0805 150k 0,05 | АЛЯР.434110.005 ТУ
Р1-12-0,125-150 Ом ±1% |  | sch.SchLib | Res | rescap.PcbLib | C0805R | SMD 0805 | Р1-12 | 150R | 1% |  | 0.125 | Р1-12-0,125-150 Ом ±1%, 0,125 SMD 0805 | 0805 150R 1% | АЛЯР.434110.005 ТУ
Р1-12-0,125-150 Ом ±5% |  | sch.SchLib | Res | rescap.PcbLib | C0805R | SMD 0805 | Р1-12 | 150R | 5% |  | 0.125 | Р1-12-0,125-150 Ом ±5%, 0,125 SMD 0805 | 0805 150R 0,05 | АЛЯР.434110.005 ТУ
Р1-12-0,125-154 кОм ±1% |  | sch.SchLib | Res | rescap.PcbLib | C0805R | SMD 0805 | Р1-12 | 154k | 1% |  | 0.125 | Р1-12-0,125-154 кОм ±1%, 0,125 SMD 0805 | 0805 154k 1% | АЛЯР.434110.005 ТУ
Р1-12-0,125-154 Ом ±1% |  | sch.SchLib | Res | rescap.PcbLib | C0805R | SMD 0805 | Р1-12 | 154R | 1% |  | 0.125 | Р1-12-0,125-154 Ом ±1%, 0,125 SMD 0805 | 0805 154R 1% | АЛЯР.434110.005 ТУ
Р1-12-0,125-158 кОм ±1% |  | sch.SchLib | Res | rescap.PcbLib | C0805R | SMD 0805 | Р1-12 | 158k | 1% |  | 0.125 | Р1-12-0,125-158 кОм ±1%, 0,125 SMD 0805 | 0805 158k 1% | АЛЯР.434110.005 ТУ
Р1-12-0,125-158 Ом ±1% |  | sch.SchLib | Res | rescap.PcbLib | C0805R | SMD 0805 | Р1-12 | 158R | 1% |  | 0.125 | Р1-12-0,125-158 Ом ±1%, 0,125 SMD 0805 | 0805 158R 1% | АЛЯР.434110.005 ТУ
Р1-12-0,125-16 кОм ±5% |  | sch.SchLib | Res | rescap.PcbLib | C0805R | SMD 0805 | Р1-12 | 16k | 5% |  | 0.125 | Р1-12-0,125-16 кОм ±5%, 0,125 SMD 0805 | 0805 16k 0,05 | АЛЯР.434110.005 ТУ
Р1-12-0,125-16 Ом ±5% |  | sch.SchLib | Res | rescap.PcbLib | C0805R | SMD 0805 | Р1-12 | 16R | 5% |  | 0.125 | Р1-12-0,125-16 Ом ±5%, 0,125 SMD 0805 | 0805 16R 0,05 | АЛЯР.434110.005 ТУ
Р1-12-0,125-16,2 кОм ±1% |  | sch.SchLib | Res | rescap.PcbLib | C0805R | SMD 0805 | Р1-12 | 16,2k | 1% |  | 0.125 | Р1-12-0,125-16,2 кОм ±1%, 0,125 SMD 0805 | 0805 16,2k 1% | АЛЯР.434110.005 ТУ
Р1-12-0,125-16,2 Ом ±1% |  | sch.SchLib | Res | rescap.PcbLib | C0805R | SMD 0805 | Р1-12 | 16,2R | 1% |  | 0.125 | Р1-12-0,125-16,2 Ом ±1%, 0,125 SMD 0805 | 0805 16,2R 1% | АЛЯР.434110.005 ТУ
Р1-12-0,125-16,5 кОм ±1% |  | sch.SchLib | Res | rescap.PcbLib | C0805R | SMD 0805 | Р1-12 | 16,5k | 1% |  | 0.125 | Р1-12-0,125-16,5 кОм ±1%, 0,125 SMD 0805 | 0805 16,5k 1% | АЛЯР.434110.005 ТУ
Р1-12-0,125-16,5 Ом ±1% |  | sch.SchLib | Res | rescap.PcbLib | C0805R | SMD 0805 | Р1-12 | 16,5R | 1% |  | 0.125 | Р1-12-0,125-16,5 Ом ±1%, 0,125 SMD 0805 | 0805 16,5R 1% | АЛЯР.434110.005 ТУ
Р1-12-0,125-16,9 кОм ±1% |  | sch.SchLib | Res | rescap.PcbLib | C0805R | SMD 0805 | Р1-12 | 16,9k | 1% |  | 0.125 | Р1-12-0,125-16,9 кОм ±1%, 0,125 SMD 0805 | 0805 16,9k 1% | АЛЯР.434110.005 ТУ
Р1-12-0,125-16,9 Ом ±1% |  | sch.SchLib | Res | rescap.PcbLib | C0805R | SMD 0805 | Р1-12 | 16,9R | 1% |  | 0.125 | Р1-12-0,125-16,9 Ом ±1%, 0,125 SMD 0805 | 0805 16,9R 1% | АЛЯР.434110.005 ТУ
Р1-12-0,125-160 кОм ±5% |  | sch.SchLib | Res | rescap.PcbLib | C0805R | SMD 0805 | Р1-12 | 160k | 5% |  | 0.125 | Р1-12-0,125-160 кОм ±5%, 0,125 SMD 0805 | 0805 160k 0,05 | АЛЯР.434110.005 ТУ
Р1-12-0,125-160 Ом ±5% |  | sch.SchLib | Res | rescap.PcbLib | C0805R | SMD 0805 | Р1-12 | 160R | 5% |  | 0.125 | Р1-12-0,125-160 Ом ±5%, 0,125 SMD 0805 | 0805 160R 0,05 | АЛЯР.434110.005 ТУ
Р1-12-0,125-162 кОм ±1% |  | sch.SchLib | Res | rescap.PcbLib | C0805R | SMD 0805 | Р1-12 | 162k | 1% |  | 0.125 | Р1-12-0,125-162 кОм ±1%, 0,125 SMD 0805 | 0805 162k 1% | АЛЯР.434110.005 ТУ
Р1-12-0,125-162 Ом ±1% |  | sch.SchLib | Res | rescap.PcbLib | C0805R | SMD 0805 | Р1-12 | 162R | 1% |  | 0.125 | Р1-12-0,125-162 Ом ±1%, 0,125 SMD 0805 | 0805 162R 1% | АЛЯР.434110.005 ТУ
Р1-12-0,125-165 кОм ±1% |  | sch.SchLib | Res | rescap.PcbLib | C0805R | SMD 0805 | Р1-12 | 165k | 1% |  | 0.125 | Р1-12-0,125-165 кОм ±1%, 0,125 SMD 0805 | 0805 165k 1% | АЛЯР.434110.005 ТУ
Р1-12-0,125-165 Ом ±1% |  | sch.SchLib | Res | rescap.PcbLib | C0805R | SMD 0805 | Р1-12 | 165R | 1% |  | 0.125 | Р1-12-0,125-165 Ом ±1%, 0,125 SMD 0805 | 0805 165R 1% | АЛЯР.434110.005 ТУ
Р1-12-0,125-169 кОм ±1% |  | sch.SchLib | Res | rescap.PcbLib | C0805R | SMD 0805 | Р1-12 | 169k | 1% |  | 0.125 | Р1-12-0,125-169 кОм ±1%, 0,125 SMD 0805 | 0805 169k 1% | АЛЯР.434110.005 ТУ
Р1-12-0,125-169 Ом ±1% |  | sch.SchLib | Res | rescap.PcbLib | C0805R | SMD 0805 | Р1-12 | 169R | 1% |  | 0.125 | Р1-12-0,125-169 Ом ±1%, 0,125 SMD 0805 | 0805 169R 1% | АЛЯР.434110.005 ТУ
Р1-12-0,125-17,4 кОм ±1% |  | sch.SchLib | Res | rescap.PcbLib | C0805R | SMD 0805 | Р1-12 | 17,4k | 1% |  | 0.125 | Р1-12-0,125-17,4 кОм ±1%, 0,125 SMD 0805 | 0805 17,4k 1% | АЛЯР.434110.005 ТУ
Р1-12-0,125-17,4 Ом ±1% |  | sch.SchLib | Res | rescap.PcbLib | C0805R | SMD 0805 | Р1-12 | 17,4R | 1% |  | 0.125 | Р1-12-0,125-17,4 Ом ±1%, 0,125 SMD 0805 | 0805 17,4R 1% | АЛЯР.434110.005 ТУ
Р1-12-0,125-17,8 кОм ±1% |  | sch.SchLib | Res | rescap.PcbLib | C0805R | SMD 0805 | Р1-12 | 17,8k | 1% |  | 0.125 | Р1-12-0,125-17,8 кОм ±1%, 0,125 SMD 0805 | 0805 17,8k 1% | АЛЯР.434110.005 ТУ
Р1-12-0,125-17,8 Ом ±1% |  | sch.SchLib | Res | rescap.PcbLib | C0805R | SMD 0805 | Р1-12 | 17,8R | 1% |  | 0.125 | Р1-12-0,125-17,8 Ом ±1%, 0,125 SMD 0805 | 0805 17,8R 1% | АЛЯР.434110.005 ТУ
Р1-12-0,125-174 кОм ±1% |  | sch.SchLib | Res | rescap.PcbLib | C0805R | SMD 0805 | Р1-12 | 174k | 1% |  | 0.125 | Р1-12-0,125-174 кОм ±1%, 0,125 SMD 0805 | 0805 174k 1% | АЛЯР.434110.005 ТУ
Р1-12-0,125-174 Ом ±1% |  | sch.SchLib | Res | rescap.PcbLib | C0805R | SMD 0805 | Р1-12 | 174R | 1% |  | 0.125 | Р1-12-0,125-174 Ом ±1%, 0,125 SMD 0805 | 0805 174R 1% | АЛЯР.434110.005 ТУ
Р1-12-0,125-178 кОм ±1% |  | sch.SchLib | Res | rescap.PcbLib | C0805R | SMD 0805 | Р1-12 | 178k | 1% |  | 0.125 | Р1-12-0,125-178 кОм ±1%, 0,125 SMD 0805 | 0805 178k 1% | АЛЯР.434110.005 ТУ
Р1-12-0,125-178 Ом ±1% |  | sch.SchLib | Res | rescap.PcbLib | C0805R | SMD 0805 | Р1-12 | 178R | 1% |  | 0.125 | Р1-12-0,125-178 Ом ±1%, 0,125 SMD 0805 | 0805 178R 1% | АЛЯР.434110.005 ТУ
Р1-12-0,125-18 кОм ±5% |  | sch.SchLib | Res | rescap.PcbLib | C0805R | SMD 0805 | Р1-12 | 18k | 5% |  | 0.125 | Р1-12-0,125-18 кОм ±5%, 0,125 SMD 0805 | 0805 18k 0,05 | АЛЯР.434110.005 ТУ
Р1-12-0,125-18 Ом ±5% |  | sch.SchLib | Res | rescap.PcbLib | C0805R | SMD 0805 | Р1-12 | 18R | 5% |  | 0.125 | Р1-12-0,125-18 Ом ±5%, 0,125 SMD 0805 | 0805 18R 0,05 | АЛЯР.434110.005 ТУ
Р1-12-0,125-18,2 кОм ±1% |  | sch.SchLib | Res | rescap.PcbLib | C0805R | SMD 0805 | Р1-12 | 18,2k | 1% |  | 0.125 | Р1-12-0,125-18,2 кОм ±1%, 0,125 SMD 0805 | 0805 18,2k 1% | АЛЯР.434110.005 ТУ
Р1-12-0,125-18,2 Ом ±1% |  | sch.SchLib | Res | rescap.PcbLib | C0805R | SMD 0805 | Р1-12 | 18,2R | 1% |  | 0.125 | Р1-12-0,125-18,2 Ом ±1%, 0,125 SMD 0805 | 0805 18,2R 1% | АЛЯР.434110.005 ТУ
Р1-12-0,125-18,7 кОм ±1% |  | sch.SchLib | Res | rescap.PcbLib | C0805R | SMD 0805 | Р1-12 | 18,7k | 1% |  | 0.125 | Р1-12-0,125-18,7 кОм ±1%, 0,125 SMD 0805 | 0805 18,7k 1% | АЛЯР.434110.005 ТУ
Р1-12-0,125-18,7 Ом ±1% |  | sch.SchLib | Res | rescap.PcbLib | C0805R | SMD 0805 | Р1-12 | 18,7R | 1% |  | 0.125 | Р1-12-0,125-18,7 Ом ±1%, 0,125 SMD 0805 | 0805 18,7R 1% | АЛЯР.434110.005 ТУ
Р1-12-0,125-180 кОм ±5% |  | sch.SchLib | Res | rescap.PcbLib | C0805R | SMD 0805 | Р1-12 | 180k | 5% |  | 0.125 | Р1-12-0,125-180 кОм ±5%, 0,125 SMD 0805 | 0805 180k 0,05 | АЛЯР.434110.005 ТУ
Р1-12-0,125-180 Ом ±5% |  | sch.SchLib | Res | rescap.PcbLib | C0805R | SMD 0805 | Р1-12 | 180R | 5% |  | 0.125 | Р1-12-0,125-180 Ом ±5%, 0,125 SMD 0805 | 0805 180R 0,05 | АЛЯР.434110.005 ТУ
Р1-12-0,125-182 кОм ±1% |  | sch.SchLib | Res | rescap.PcbLib | C0805R | SMD 0805 | Р1-12 | 182k | 1% |  | 0.125 | Р1-12-0,125-182 кОм ±1%, 0,125 SMD 0805 | 0805 182k 1% | АЛЯР.434110.005 ТУ
Р1-12-0,125-182 Ом ±1% |  | sch.SchLib | Res | rescap.PcbLib | C0805R | SMD 0805 | Р1-12 | 182R | 1% |  | 0.125 | Р1-12-0,125-182 Ом ±1%, 0,125 SMD 0805 | 0805 182R 1% | АЛЯР.434110.005 ТУ
Р1-12-0,125-187 кОм ±1% |  | sch.SchLib | Res | rescap.PcbLib | C0805R | SMD 0805 | Р1-12 | 187k | 1% |  | 0.125 | Р1-12-0,125-187 кОм ±1%, 0,125 SMD 0805 | 0805 187k 1% | АЛЯР.434110.005 ТУ
Р1-12-0,125-187 Ом ±1% |  | sch.SchLib | Res | rescap.PcbLib | C0805R | SMD 0805 | Р1-12 | 187R | 1% |  | 0.125 | Р1-12-0,125-187 Ом ±1%, 0,125 SMD 0805 | 0805 187R 1% | АЛЯР.434110.005 ТУ
Р1-12-0,125-19,1 кОм ±1% |  | sch.SchLib | Res | rescap.PcbLib | C0805R | SMD 0805 | Р1-12 | 19,1k | 1% |  | 0.125 | Р1-12-0,125-19,1 кОм ±1%, 0,125 SMD 0805 | 0805 19,1k 1% | АЛЯР.434110.005 ТУ
Р1-12-0,125-19,1 Ом ±1% |  | sch.SchLib | Res | rescap.PcbLib | C0805R | SMD 0805 | Р1-12 | 19,1R | 1% |  | 0.125 | Р1-12-0,125-19,1 Ом ±1%, 0,125 SMD 0805 | 0805 19,1R 1% | АЛЯР.434110.005 ТУ
Р1-12-0,125-19,6 кОм ±1% |  | sch.SchLib | Res | rescap.PcbLib | C0805R | SMD 0805 | Р1-12 | 19,6k | 1% |  | 0.125 | Р1-12-0,125-19,6 кОм ±1%, 0,125 SMD 0805 | 0805 19,6k 1% | АЛЯР.434110.005 ТУ
Р1-12-0,125-19,6 Ом ±1% |  | sch.SchLib | Res | rescap.PcbLib | C0805R | SMD 0805 | Р1-12 | 19,6R | 1% |  | 0.125 | Р1-12-0,125-19,6 Ом ±1%, 0,125 SMD 0805 | 0805 19,6R 1% | АЛЯР.434110.005 ТУ
Р1-12-0,125-191 кОм ±1% |  | sch.SchLib | Res | rescap.PcbLib | C0805R | SMD 0805 | Р1-12 | 191k | 1% |  | 0.125 | Р1-12-0,125-191 кОм ±1%, 0,125 SMD 0805 | 0805 191k 1% | АЛЯР.434110.005 ТУ
Р1-12-0,125-191 Ом ±1% |  | sch.SchLib | Res | rescap.PcbLib | C0805R | SMD 0805 | Р1-12 | 191R | 1% |  | 0.125 | Р1-12-0,125-191 Ом ±1%, 0,125 SMD 0805 | 0805 191R 1% | АЛЯР.434110.005 ТУ
Р1-12-0,125-196 кОм ±1% |  | sch.SchLib | Res | rescap.PcbLib | C0805R | SMD 0805 | Р1-12 | 196k | 1% |  | 0.125 | Р1-12-0,125-196 кОм ±1%, 0,125 SMD 0805 | 0805 196k 1% | АЛЯР.434110.005 ТУ
Р1-12-0,125-196 Ом ±1% |  | sch.SchLib | Res | rescap.PcbLib | C0805R | SMD 0805 | Р1-12 | 196R | 1% |  | 0.125 | Р1-12-0,125-196 Ом ±1%, 0,125 SMD 0805 | 0805 196R 1% | АЛЯР.434110.005 ТУ
Р1-12-0,125-2 кОм ±1% |  | sch.SchLib | Res | rescap.PcbLib | C0805R | SMD 0805 | Р1-12 | 2k | 1% |  | 0.125 | Р1-12-0,125-2 кОм ±1%, 0,125 SMD 0805 | 0805 2k 1% | АЛЯР.434110.005 ТУ
Р1-12-0,125-2 кОм ±5% |  | sch.SchLib | Res | rescap.PcbLib | C0805R | SMD 0805 | Р1-12 | 2k | 5% |  | 0.125 | Р1-12-0,125-2 кОм ±5%, 0,125 SMD 0805 | 0805 2k 0,05 | АЛЯР.434110.005 ТУ
Р1-12-0,125-2 МОм ±5% |  | sch.SchLib | Res | rescap.PcbLib | C0805R | SMD 0805 | Р1-12 | 2M | 5% |  | 0.125 | Р1-12-0,125-2 МОм ±5%, 0,125 SMD 0805 | 0805 2M 0,05 | АЛЯР.434110.005 ТУ
Р1-12-0,125-2 Ом ±1% |  | sch.SchLib | Res | rescap.PcbLib | C0805R | SMD 0805 | Р1-12 | 2R | 1% |  | 0.125 | Р1-12-0,125-2 Ом ±1%, 0,125 SMD 0805 | 0805 2R 1% | АЛЯР.434110.005 ТУ
Р1-12-0,125-2 Ом ±5% |  | sch.SchLib | Res | rescap.PcbLib | C0805R | SMD 0805 | Р1-12 | 2R | 5% |  | 0.125 | Р1-12-0,125-2 Ом ±5%, 0,125 SMD 0805 | 0805 2R 0,05 | АЛЯР.434110.005 ТУ
Р1-12-0,125-2,05 кОм ±1% |  | sch.SchLib | Res | rescap.PcbLib | C0805R | SMD 0805 | Р1-12 | 2,05k | 1% |  | 0.125 | Р1-12-0,125-2,05 кОм ±1%, 0,125 SMD 0805 | 0805 2,05k 1% | АЛЯР.434110.005 ТУ
Р1-12-0,125-2,05 Ом ±1% |  | sch.SchLib | Res | rescap.PcbLib | C0805R | SMD 0805 | Р1-12 | 2,05R | 1% |  | 0.125 | Р1-12-0,125-2,05 Ом ±1%, 0,125 SMD 0805 | 0805 2,05R 1% | АЛЯР.434110.005 ТУ
Р1-12-0,125-2,1 кОм ±1% |  | sch.SchLib | Res | rescap.PcbLib | C0805R | SMD 0805 | Р1-12 | 2,1k | 1% |  | 0.125 | Р1-12-0,125-2,1 кОм ±1%, 0,125 SMD 0805 | 0805 2,1k 1% | АЛЯР.434110.005 ТУ
Р1-12-0,125-2,1 Ом ±1% |  | sch.SchLib | Res | rescap.PcbLib | C0805R | SMD 0805 | Р1-12 | 2,1R | 1% |  | 0.125 | Р1-12-0,125-2,1 Ом ±1%, 0,125 SMD 0805 | 0805 2,1R 1% | АЛЯР.434110.005 ТУ
Р1-12-0,125-2,15 кОм ±1% |  | sch.SchLib | Res | rescap.PcbLib | C0805R | SMD 0805 | Р1-12 | 2,15k | 1% |  | 0.125 | Р1-12-0,125-2,15 кОм ±1%, 0,125 SMD 0805 | 0805 2,15k 1% | АЛЯР.434110.005 ТУ
Р1-12-0,125-2,15 Ом ±1% |  | sch.SchLib | Res | rescap.PcbLib | C0805R | SMD 0805 | Р1-12 | 2,15R | 1% |  | 0.125 | Р1-12-0,125-2,15 Ом ±1%, 0,125 SMD 0805 | 0805 2,15R 1% | АЛЯР.434110.005 ТУ
Р1-12-0,125-2,21 кОм ±1% |  | sch.SchLib | Res | rescap.PcbLib | C0805R | SMD 0805 | Р1-12 | 2,21k | 1% |  | 0.125 | Р1-12-0,125-2,21 кОм ±1%, 0,125 SMD 0805 | 0805 2,21k 1% | АЛЯР.434110.005 ТУ
Р1-12-0,125-2,21 Ом ±1% |  | sch.SchLib | Res | rescap.PcbLib | C0805R | SMD 0805 | Р1-12 | 2,21R | 1% |  | 0.125 | Р1-12-0,125-2,21 Ом ±1%, 0,125 SMD 0805 | 0805 2,21R 1% | АЛЯР.434110.005 ТУ
Р1-12-0,125-2,26 кОм ±1% |  | sch.SchLib | Res | rescap.PcbLib | C0805R | SMD 0805 | Р1-12 | 2,26k | 1% |  | 0.125 | Р1-12-0,125-2,26 кОм ±1%, 0,125 SMD 0805 | 0805 2,26k 1% | АЛЯР.434110.005 ТУ
Р1-12-0,125-2,26 Ом ±1% |  | sch.SchLib | Res | rescap.PcbLib | C0805R | SMD 0805 | Р1-12 | 2,26R | 1% |  | 0.125 | Р1-12-0,125-2,26 Ом ±1%, 0,125 SMD 0805 | 0805 2,26R 1% | АЛЯР.434110.005 ТУ
Р1-12-0,125-2,32 кОм ±1% |  | sch.SchLib | Res | rescap.PcbLib | C0805R | SMD 0805 | Р1-12 | 2,32k | 1% |  | 0.125 | Р1-12-0,125-2,32 кОм ±1%, 0,125 SMD 0805 | 0805 2,32k 1% | АЛЯР.434110.005 ТУ
Р1-12-0,125-2,32 Ом ±1% |  | sch.SchLib | Res | rescap.PcbLib | C0805R | SMD 0805 | Р1-12 | 2,32R | 1% |  | 0.125 | Р1-12-0,125-2,32 Ом ±1%, 0,125 SMD 0805 | 0805 2,32R 1% | АЛЯР.434110.005 ТУ
Р1-12-0,125-2,37 кОм ±1% |  | sch.SchLib | Res | rescap.PcbLib | C0805R | SMD 0805 | Р1-12 | 2,37k | 1% |  | 0.125 | Р1-12-0,125-2,37 кОм ±1%, 0,125 SMD 0805 | 0805 2,37k 1% | АЛЯР.434110.005 ТУ
Р1-12-0,125-2,37 Ом ±1% |  | sch.SchLib | Res | rescap.PcbLib | C0805R | SMD 0805 | Р1-12 | 2,37R | 1% |  | 0.125 | Р1-12-0,125-2,37 Ом ±1%, 0,125 SMD 0805 | 0805 2,37R 1% | АЛЯР.434110.005 ТУ
Р1-12-0,125-2,43 кОм ±1% |  | sch.SchLib | Res | rescap.PcbLib | C0805R | SMD 0805 | Р1-12 | 2,43k | 1% |  | 0.125 | Р1-12-0,125-2,43 кОм ±1%, 0,125 SMD 0805 | 0805 2,43k 1% | АЛЯР.434110.005 ТУ
Р1-12-0,125-2,43 Ом ±1% |  | sch.SchLib | Res | rescap.PcbLib | C0805R | SMD 0805 | Р1-12 | 2,43R | 1% |  | 0.125 | Р1-12-0,125-2,43 Ом ±1%, 0,125 SMD 0805 | 0805 2,43R 1% | АЛЯР.434110.005 ТУ
Р1-12-0,125-2,49 кОм ±1% |  | sch.SchLib | Res | rescap.PcbLib | C0805R | SMD 0805 | Р1-12 | 2,49k | 1% |  | 0.125 | Р1-12-0,125-2,49 кОм ±1%, 0,125 SMD 0805 | 0805 2,49k 1% | АЛЯР.434110.005 ТУ
Р1-12-0,125-2,49 Ом ±1% |  | sch.SchLib | Res | rescap.PcbLib | C0805R | SMD 0805 | Р1-12 | 2,49R | 1% |  | 0.125 | Р1-12-0,125-2,49 Ом ±1%, 0,125 SMD 0805 | 0805 2,49R 1% | АЛЯР.434110.005 ТУ
Р1-12-0,125-2,55 кОм ±1% |  | sch.SchLib | Res | rescap.PcbLib | C0805R | SMD 0805 | Р1-12 | 2,55k | 1% |  | 0.125 | Р1-12-0,125-2,55 кОм ±1%, 0,125 SMD 0805 | 0805 2,55k 1% | АЛЯР.434110.005 ТУ
Р1-12-0,125-2,55 Ом ±1% |  | sch.SchLib | Res | rescap.PcbLib | C0805R | SMD 0805 | Р1-12 | 2,55R | 1% |  | 0.125 | Р1-12-0,125-2,55 Ом ±1%, 0,125 SMD 0805 | 0805 2,55R 1% | АЛЯР.434110.005 ТУ
Р1-12-0,125-2,61 кОм ±1% |  | sch.SchLib | Res | rescap.PcbLib | C0805R | SMD 0805 | Р1-12 | 2,61k | 1% |  | 0.125 | Р1-12-0,125-2,61 кОм ±1%, 0,125 SMD 0805 | 0805 2,61k 1% | АЛЯР.434110.005 ТУ
Р1-12-0,125-2,61 Ом ±1% |  | sch.SchLib | Res | rescap.PcbLib | C0805R | SMD 0805 | Р1-12 | 2,61R | 1% |  | 0.125 | Р1-12-0,125-2,61 Ом ±1%, 0,125 SMD 0805 | 0805 2,61R 1% | АЛЯР.434110.005 ТУ
Р1-12-0,125-2,67 кОм ±1% |  | sch.SchLib | Res | rescap.PcbLib | C0805R | SMD 0805 | Р1-12 | 2,67k | 1% |  | 0.125 | Р1-12-0,125-2,67 кОм ±1%, 0,125 SMD 0805 | 0805 2,67k 1% | АЛЯР.434110.005 ТУ
Р1-12-0,125-2,67 Ом ±1% |  | sch.SchLib | Res | rescap.PcbLib | C0805R | SMD 0805 | Р1-12 | 2,67R | 1% |  | 0.125 | Р1-12-0,125-2,67 Ом ±1%, 0,125 SMD 0805 | 0805 2,67R 1% | АЛЯР.434110.005 ТУ
Р1-12-0,125-2,74 кОм ±1% |  | sch.SchLib | Res | rescap.PcbLib | C0805R | SMD 0805 | Р1-12 | 2,74k | 1% |  | 0.125 | Р1-12-0,125-2,74 кОм ±1%, 0,125 SMD 0805 | 0805 2,74k 1% | АЛЯР.434110.005 ТУ
Р1-12-0,125-2,74 Ом ±1% |  | sch.SchLib | Res | rescap.PcbLib | C0805R | SMD 0805 | Р1-12 | 2,74R | 1% |  | 0.125 | Р1-12-0,125-2,74 Ом ±1%, 0,125 SMD 0805 | 0805 2,74R 1% | АЛЯР.434110.005 ТУ
Р1-12-0,125-2,8 кОм ±1% |  | sch.SchLib | Res | rescap.PcbLib | C0805R | SMD 0805 | Р1-12 | 2,8k | 1% |  | 0.125 | Р1-12-0,125-2,8 кОм ±1%, 0,125 SMD 0805 | 0805 2,8k 1% | АЛЯР.434110.005 ТУ
Р1-12-0,125-2,8 Ом ±1% |  | sch.SchLib | Res | rescap.PcbLib | C0805R | SMD 0805 | Р1-12 | 2,8R | 1% |  | 0.125 | Р1-12-0,125-2,8 Ом ±1%, 0,125 SMD 0805 | 0805 2,8R 1% | АЛЯР.434110.005 ТУ
Р1-12-0,125-2,87 кОм ±1% |  | sch.SchLib | Res | rescap.PcbLib | C0805R | SMD 0805 | Р1-12 | 2,87k | 1% |  | 0.125 | Р1-12-0,125-2,87 кОм ±1%, 0,125 SMD 0805 | 0805 2,87k 1% | АЛЯР.434110.005 ТУ
Р1-12-0,125-2,87 Ом ±1% |  | sch.SchLib | Res | rescap.PcbLib | C0805R | SMD 0805 | Р1-12 | 2,87R | 1% |  | 0.125 | Р1-12-0,125-2,87 Ом ±1%, 0,125 SMD 0805 | 0805 2,87R 1% | АЛЯР.434110.005 ТУ
Р1-12-0,125-2,94 кОм ±1% |  | sch.SchLib | Res | rescap.PcbLib | C0805R | SMD 0805 | Р1-12 | 2,94k | 1% |  | 0.125 | Р1-12-0,125-2,94 кОм ±1%, 0,125 SMD 0805 | 0805 2,94k 1% | АЛЯР.434110.005 ТУ
Р1-12-0,125-2,94 Ом ±1% |  | sch.SchLib | Res | rescap.PcbLib | C0805R | SMD 0805 | Р1-12 | 2,94R | 1% |  | 0.125 | Р1-12-0,125-2,94 Ом ±1%, 0,125 SMD 0805 | 0805 2,94R 1% | АЛЯР.434110.005 ТУ
Р1-12-0,125-2.2 кОм ±5% |  | sch.SchLib | Res | rescap.PcbLib | C0805R | SMD 0805 | Р1-12 | 2.2k | 5% |  | 0.125 | Р1-12-0,125-2.2 кОм ±5%, 0,125 SMD 0805 | 0805 2.2k 0,05 | АЛЯР.434110.005 ТУ
Р1-12-0,125-2.2 МОм ±5% |  | sch.SchLib | Res | rescap.PcbLib | C0805R | SMD 0805 | Р1-12 | 2.2M | 5% |  | 0.125 | Р1-12-0,125-2.2 МОм ±5%, 0,125 SMD 0805 | 0805 2.2M 0,05 | АЛЯР.434110.005 ТУ
Р1-12-0,125-2.2 Ом ±5% |  | sch.SchLib | Res | rescap.PcbLib | C0805R | SMD 0805 | Р1-12 | 2.2R | 5% |  | 0.125 | Р1-12-0,125-2.2 Ом ±5%, 0,125 SMD 0805 | 0805 2.2R 0,05 | АЛЯР.434110.005 ТУ
Р1-12-0,125-2.4 кОм ±5% |  | sch.SchLib | Res | rescap.PcbLib | C0805R | SMD 0805 | Р1-12 | 2.4k | 5% |  | 0.125 | Р1-12-0,125-2.4 кОм ±5%, 0,125 SMD 0805 | 0805 2.4k 0,05 | АЛЯР.434110.005 ТУ
Р1-12-0,125-2.4 МОм ±5% |  | sch.SchLib | Res | rescap.PcbLib | C0805R | SMD 0805 | Р1-12 | 2.4M | 5% |  | 0.125 | Р1-12-0,125-2.4 МОм ±5%, 0,125 SMD 0805 | 0805 2.4M 0,05 | АЛЯР.434110.005 ТУ
Р1-12-0,125-2.4 Ом ±5% |  | sch.SchLib | Res | rescap.PcbLib | C0805R | SMD 0805 | Р1-12 | 2.4R | 5% |  | 0.125 | Р1-12-0,125-2.4 Ом ±5%, 0,125 SMD 0805 | 0805 2.4R 0,05 | АЛЯР.434110.005 ТУ
Р1-12-0,125-2.7 кОм ±5% |  | sch.SchLib | Res | rescap.PcbLib | C0805R | SMD 0805 | Р1-12 | 2.7k | 5% |  | 0.125 | Р1-12-0,125-2.7 кОм ±5%, 0,125 SMD 0805 | 0805 2.7k 0,05 | АЛЯР.434110.005 ТУ
Р1-12-0,125-2.7 МОм ±5% |  | sch.SchLib | Res | rescap.PcbLib | C0805R | SMD 0805 | Р1-12 | 2.7M | 5% |  | 0.125 | Р1-12-0,125-2.7 МОм ±5%, 0,125 SMD 0805 | 0805 2.7M 0,05 | АЛЯР.434110.005 ТУ
Р1-12-0,125-2.7 Ом ±5% |  | sch.SchLib | Res | rescap.PcbLib | C0805R | SMD 0805 | Р1-12 | 2.7R | 5% |  | 0.125 | Р1-12-0,125-2.7 Ом ±5%, 0,125 SMD 0805 | 0805 2.7R 0,05 | АЛЯР.434110.005 ТУ
Р1-12-0,125-20 кОм ±1% |  | sch.SchLib | Res | rescap.PcbLib | C0805R | SMD 0805 | Р1-12 | 20k | 1% |  | 0.125 | Р1-12-0,125-20 кОм ±1%, 0,125 SMD 0805 | 0805 20k 1% | АЛЯР.434110.005 ТУ
Р1-12-0,125-20 кОм ±5% |  | sch.SchLib | Res | rescap.PcbLib | C0805R | SMD 0805 | Р1-12 | 20k | 5% |  | 0.125 | Р1-12-0,125-20 кОм ±5%, 0,125 SMD 0805 | 0805 20k 0,05 | АЛЯР.434110.005 ТУ
Р1-12-0,125-20 Ом ±1% |  | sch.SchLib | Res | rescap.PcbLib | C0805R | SMD 0805 | Р1-12 | 20R | 1% |  | 0.125 | Р1-12-0,125-20 Ом ±1%, 0,125 SMD 0805 | 0805 20R 1% | АЛЯР.434110.005 ТУ
Р1-12-0,125-20 Ом ±5% |  | sch.SchLib | Res | rescap.PcbLib | C0805R | SMD 0805 | Р1-12 | 20R | 5% |  | 0.125 | Р1-12-0,125-20 Ом ±5%, 0,125 SMD 0805 | 0805 20R 0,05 | АЛЯР.434110.005 ТУ
Р1-12-0,125-20,5 кОм ±1% |  | sch.SchLib | Res | rescap.PcbLib | C0805R | SMD 0805 | Р1-12 | 20,5k | 1% |  | 0.125 | Р1-12-0,125-20,5 кОм ±1%, 0,125 SMD 0805 | 0805 20,5k 1% | АЛЯР.434110.005 ТУ
Р1-12-0,125-20,5 Ом ±1% |  | sch.SchLib | Res | rescap.PcbLib | C0805R | SMD 0805 | Р1-12 | 20,5R | 1% |  | 0.125 | Р1-12-0,125-20,5 Ом ±1%, 0,125 SMD 0805 | 0805 20,5R 1% | АЛЯР.434110.005 ТУ
Р1-12-0,125-200 кОм ±1% |  | sch.SchLib | Res | rescap.PcbLib | C0805R | SMD 0805 | Р1-12 | 200k | 1% |  | 0.125 | Р1-12-0,125-200 кОм ±1%, 0,125 SMD 0805 | 0805 200k 1% | АЛЯР.434110.005 ТУ
Р1-12-0,125-200 кОм ±5% |  | sch.SchLib | Res | rescap.PcbLib | C0805R | SMD 0805 | Р1-12 | 200k | 5% |  | 0.125 | Р1-12-0,125-200 кОм ±5%, 0,125 SMD 0805 | 0805 200k 0,05 | АЛЯР.434110.005 ТУ
Р1-12-0,125-200 Ом ±1% |  | sch.SchLib | Res | rescap.PcbLib | C0805R | SMD 0805 | Р1-12 | 200R | 1% |  | 0.125 | Р1-12-0,125-200 Ом ±1%, 0,125 SMD 0805 | 0805 200R 1% | АЛЯР.434110.005 ТУ
Р1-12-0,125-200 Ом ±5% |  | sch.SchLib | Res | rescap.PcbLib | C0805R | SMD 0805 | Р1-12 | 200R | 5% |  | 0.125 | Р1-12-0,125-200 Ом ±5%, 0,125 SMD 0805 | 0805 200R 0,05 | АЛЯР.434110.005 ТУ
Р1-12-0,125-205 кОм ±1% |  | sch.SchLib | Res | rescap.PcbLib | C0805R | SMD 0805 | Р1-12 | 205k | 1% |  | 0.125 | Р1-12-0,125-205 кОм ±1%, 0,125 SMD 0805 | 0805 205k 1% | АЛЯР.434110.005 ТУ
Р1-12-0,125-205 Ом ±1% |  | sch.SchLib | Res | rescap.PcbLib | C0805R | SMD 0805 | Р1-12 | 205R | 1% |  | 0.125 | Р1-12-0,125-205 Ом ±1%, 0,125 SMD 0805 | 0805 205R 1% | АЛЯР.434110.005 ТУ
Р1-12-0,125-21 кОм ±1% |  | sch.SchLib | Res | rescap.PcbLib | C0805R | SMD 0805 | Р1-12 | 21k | 1% |  | 0.125 | Р1-12-0,125-21 кОм ±1%, 0,125 SMD 0805 | 0805 21k 1% | АЛЯР.434110.005 ТУ
Р1-12-0,125-21 Ом ±1% |  | sch.SchLib | Res | rescap.PcbLib | C0805R | SMD 0805 | Р1-12 | 21R | 1% |  | 0.125 | Р1-12-0,125-21 Ом ±1%, 0,125 SMD 0805 | 0805 21R 1% | АЛЯР.434110.005 ТУ
Р1-12-0,125-21,5 кОм ±1% |  | sch.SchLib | Res | rescap.PcbLib | C0805R | SMD 0805 | Р1-12 | 21,5k | 1% |  | 0.125 | Р1-12-0,125-21,5 кОм ±1%, 0,125 SMD 0805 | 0805 21,5k 1% | АЛЯР.434110.005 ТУ
Р1-12-0,125-21,5 Ом ±1% |  | sch.SchLib | Res | rescap.PcbLib | C0805R | SMD 0805 | Р1-12 | 21,5R | 1% |  | 0.125 | Р1-12-0,125-21,5 Ом ±1%, 0,125 SMD 0805 | 0805 21,5R 1% | АЛЯР.434110.005 ТУ
Р1-12-0,125-210 кОм ±1% |  | sch.SchLib | Res | rescap.PcbLib | C0805R | SMD 0805 | Р1-12 | 210k | 1% |  | 0.125 | Р1-12-0,125-210 кОм ±1%, 0,125 SMD 0805 | 0805 210k 1% | АЛЯР.434110.005 ТУ
Р1-12-0,125-210 Ом ±1% |  | sch.SchLib | Res | rescap.PcbLib | C0805R | SMD 0805 | Р1-12 | 210R | 1% |  | 0.125 | Р1-12-0,125-210 Ом ±1%, 0,125 SMD 0805 | 0805 210R 1% | АЛЯР.434110.005 ТУ
Р1-12-0,125-215 кОм ±1% |  | sch.SchLib | Res | rescap.PcbLib | C0805R | SMD 0805 | Р1-12 | 215k | 1% |  | 0.125 | Р1-12-0,125-215 кОм ±1%, 0,125 SMD 0805 | 0805 215k 1% | АЛЯР.434110.005 ТУ
Р1-12-0,125-215 Ом ±1% |  | sch.SchLib | Res | rescap.PcbLib | C0805R | SMD 0805 | Р1-12 | 215R | 1% |  | 0.125 | Р1-12-0,125-215 Ом ±1%, 0,125 SMD 0805 | 0805 215R 1% | АЛЯР.434110.005 ТУ
Р1-12-0,125-22 кОм ±5% |  | sch.SchLib | Res | rescap.PcbLib | C0805R | SMD 0805 | Р1-12 | 22k | 5% |  | 0.125 | Р1-12-0,125-22 кОм ±5%, 0,125 SMD 0805 | 0805 22k 0,05 | АЛЯР.434110.005 ТУ
Р1-12-0,125-22 Ом ±5% |  | sch.SchLib | Res | rescap.PcbLib | C0805R | SMD 0805 | Р1-12 | 22R | 5% |  | 0.125 | Р1-12-0,125-22 Ом ±5%, 0,125 SMD 0805 | 0805 22R 0,05 | АЛЯР.434110.005 ТУ
Р1-12-0,125-22,1 кОм ±1% |  | sch.SchLib | Res | rescap.PcbLib | C0805R | SMD 0805 | Р1-12 | 22,1k | 1% |  | 0.125 | Р1-12-0,125-22,1 кОм ±1%, 0,125 SMD 0805 | 0805 22,1k 1% | АЛЯР.434110.005 ТУ
Р1-12-0,125-22,1 Ом ±1% |  | sch.SchLib | Res | rescap.PcbLib | C0805R | SMD 0805 | Р1-12 | 22,1R | 1% |  | 0.125 | Р1-12-0,125-22,1 Ом ±1%, 0,125 SMD 0805 | 0805 22,1R 1% | АЛЯР.434110.005 ТУ
Р1-12-0,125-22,6 кОм ±1% |  | sch.SchLib | Res | rescap.PcbLib | C0805R | SMD 0805 | Р1-12 | 22,6k | 1% |  | 0.125 | Р1-12-0,125-22,6 кОм ±1%, 0,125 SMD 0805 | 0805 22,6k 1% | АЛЯР.434110.005 ТУ
Р1-12-0,125-22,6 Ом ±1% |  | sch.SchLib | Res | rescap.PcbLib | C0805R | SMD 0805 | Р1-12 | 22,6R | 1% |  | 0.125 | Р1-12-0,125-22,6 Ом ±1%, 0,125 SMD 0805 | 0805 22,6R 1% | АЛЯР.434110.005 ТУ
Р1-12-0,125-220 кОм ±5% |  | sch.SchLib | Res | rescap.PcbLib | C0805R | SMD 0805 | Р1-12 | 220k | 5% |  | 0.125 | Р1-12-0,125-220 кОм ±5%, 0,125 SMD 0805 | 0805 220k 0,05 | АЛЯР.434110.005 ТУ
Р1-12-0,125-220 Ом ±5% |  | sch.SchLib | Res | rescap.PcbLib | C0805R | SMD 0805 | Р1-12 | 220R | 5% |  | 0.125 | Р1-12-0,125-220 Ом ±5%, 0,125 SMD 0805 | 0805 220R 0,05 | АЛЯР.434110.005 ТУ
Р1-12-0,125-221 кОм ±1% |  | sch.SchLib | Res | rescap.PcbLib | C0805R | SMD 0805 | Р1-12 | 221k | 1% |  | 0.125 | Р1-12-0,125-221 кОм ±1%, 0,125 SMD 0805 | 0805 221k 1% | АЛЯР.434110.005 ТУ
Р1-12-0,125-221 Ом ±1% |  | sch.SchLib | Res | rescap.PcbLib | C0805R | SMD 0805 | Р1-12 | 221R | 1% |  | 0.125 | Р1-12-0,125-221 Ом ±1%, 0,125 SMD 0805 | 0805 221R 1% | АЛЯР.434110.005 ТУ
Р1-12-0,125-226 кОм ±1% |  | sch.SchLib | Res | rescap.PcbLib | C0805R | SMD 0805 | Р1-12 | 226k | 1% |  | 0.125 | Р1-12-0,125-226 кОм ±1%, 0,125 SMD 0805 | 0805 226k 1% | АЛЯР.434110.005 ТУ
Р1-12-0,125-226 Ом ±1% |  | sch.SchLib | Res | rescap.PcbLib | C0805R | SMD 0805 | Р1-12 | 226R | 1% |  | 0.125 | Р1-12-0,125-226 Ом ±1%, 0,125 SMD 0805 | 0805 226R 1% | АЛЯР.434110.005 ТУ
Р1-12-0,125-23,2 кОм ±1% |  | sch.SchLib | Res | rescap.PcbLib | C0805R | SMD 0805 | Р1-12 | 23,2k | 1% |  | 0.125 | Р1-12-0,125-23,2 кОм ±1%, 0,125 SMD 0805 | 0805 23,2k 1% | АЛЯР.434110.005 ТУ
Р1-12-0,125-23,2 Ом ±1% |  | sch.SchLib | Res | rescap.PcbLib | C0805R | SMD 0805 | Р1-12 | 23,2R | 1% |  | 0.125 | Р1-12-0,125-23,2 Ом ±1%, 0,125 SMD 0805 | 0805 23,2R 1% | АЛЯР.434110.005 ТУ
Р1-12-0,125-23,7 кОм ±1% |  | sch.SchLib | Res | rescap.PcbLib | C0805R | SMD 0805 | Р1-12 | 23,7k | 1% |  | 0.125 | Р1-12-0,125-23,7 кОм ±1%, 0,125 SMD 0805 | 0805 23,7k 1% | АЛЯР.434110.005 ТУ
Р1-12-0,125-23,7 Ом ±1% |  | sch.SchLib | Res | rescap.PcbLib | C0805R | SMD 0805 | Р1-12 | 23,7R | 1% |  | 0.125 | Р1-12-0,125-23,7 Ом ±1%, 0,125 SMD 0805 | 0805 23,7R 1% | АЛЯР.434110.005 ТУ
Р1-12-0,125-232 кОм ±1% |  | sch.SchLib | Res | rescap.PcbLib | C0805R | SMD 0805 | Р1-12 | 232k | 1% |  | 0.125 | Р1-12-0,125-232 кОм ±1%, 0,125 SMD 0805 | 0805 232k 1% | АЛЯР.434110.005 ТУ
Р1-12-0,125-232 Ом ±1% |  | sch.SchLib | Res | rescap.PcbLib | C0805R | SMD 0805 | Р1-12 | 232R | 1% |  | 0.125 | Р1-12-0,125-232 Ом ±1%, 0,125 SMD 0805 | 0805 232R 1% | АЛЯР.434110.005 ТУ
Р1-12-0,125-237 кОм ±1% |  | sch.SchLib | Res | rescap.PcbLib | C0805R | SMD 0805 | Р1-12 | 237k | 1% |  | 0.125 | Р1-12-0,125-237 кОм ±1%, 0,125 SMD 0805 | 0805 237k 1% | АЛЯР.434110.005 ТУ
Р1-12-0,125-237 Ом ±1% |  | sch.SchLib | Res | rescap.PcbLib | C0805R | SMD 0805 | Р1-12 | 237R | 1% |  | 0.125 | Р1-12-0,125-237 Ом ±1%, 0,125 SMD 0805 | 0805 237R 1% | АЛЯР.434110.005 ТУ
Р1-12-0,125-24 кОм ±5% |  | sch.SchLib | Res | rescap.PcbLib | C0805R | SMD 0805 | Р1-12 | 24k | 5% |  | 0.125 | Р1-12-0,125-24 кОм ±5%, 0,125 SMD 0805 | 0805 24k 0,05 | АЛЯР.434110.005 ТУ
Р1-12-0,125-24 Ом ±5% |  | sch.SchLib | Res | rescap.PcbLib | C0805R | SMD 0805 | Р1-12 | 24R | 5% |  | 0.125 | Р1-12-0,125-24 Ом ±5%, 0,125 SMD 0805 | 0805 24R 0,05 | АЛЯР.434110.005 ТУ
Р1-12-0,125-24,3 кОм ±1% |  | sch.SchLib | Res | rescap.PcbLib | C0805R | SMD 0805 | Р1-12 | 24,3k | 1% |  | 0.125 | Р1-12-0,125-24,3 кОм ±1%, 0,125 SMD 0805 | 0805 24,3k 1% | АЛЯР.434110.005 ТУ
Р1-12-0,125-24,3 Ом ±1% |  | sch.SchLib | Res | rescap.PcbLib | C0805R | SMD 0805 | Р1-12 | 24,3R | 1% |  | 0.125 | Р1-12-0,125-24,3 Ом ±1%, 0,125 SMD 0805 | 0805 24,3R 1% | АЛЯР.434110.005 ТУ
Р1-12-0,125-24,9 кОм ±1% |  | sch.SchLib | Res | rescap.PcbLib | C0805R | SMD 0805 | Р1-12 | 24,9k | 1% |  | 0.125 | Р1-12-0,125-24,9 кОм ±1%, 0,125 SMD 0805 | 0805 24,9k 1% | АЛЯР.434110.005 ТУ
Р1-12-0,125-24,9 Ом ±1% |  | sch.SchLib | Res | rescap.PcbLib | C0805R | SMD 0805 | Р1-12 | 24,9R | 1% |  | 0.125 | Р1-12-0,125-24,9 Ом ±1%, 0,125 SMD 0805 | 0805 24,9R 1% | АЛЯР.434110.005 ТУ
Р1-12-0,125-240 кОм ±5% |  | sch.SchLib | Res | rescap.PcbLib | C0805R | SMD 0805 | Р1-12 | 240k | 5% |  | 0.125 | Р1-12-0,125-240 кОм ±5%, 0,125 SMD 0805 | 0805 240k 0,05 | АЛЯР.434110.005 ТУ
Р1-12-0,125-240 Ом ±5% |  | sch.SchLib | Res | rescap.PcbLib | C0805R | SMD 0805 | Р1-12 | 240R | 5% |  | 0.125 | Р1-12-0,125-240 Ом ±5%, 0,125 SMD 0805 | 0805 240R 0,05 | АЛЯР.434110.005 ТУ
Р1-12-0,125-243 кОм ±1% |  | sch.SchLib | Res | rescap.PcbLib | C0805R | SMD 0805 | Р1-12 | 243k | 1% |  | 0.125 | Р1-12-0,125-243 кОм ±1%, 0,125 SMD 0805 | 0805 243k 1% | АЛЯР.434110.005 ТУ
Р1-12-0,125-243 Ом ±1% |  | sch.SchLib | Res | rescap.PcbLib | C0805R | SMD 0805 | Р1-12 | 243R | 1% |  | 0.125 | Р1-12-0,125-243 Ом ±1%, 0,125 SMD 0805 | 0805 243R 1% | АЛЯР.434110.005 ТУ
Р1-12-0,125-249 кОм ±1% |  | sch.SchLib | Res | rescap.PcbLib | C0805R | SMD 0805 | Р1-12 | 249k | 1% |  | 0.125 | Р1-12-0,125-249 кОм ±1%, 0,125 SMD 0805 | 0805 249k 1% | АЛЯР.434110.005 ТУ
Р1-12-0,125-249 Ом ±1% |  | sch.SchLib | Res | rescap.PcbLib | C0805R | SMD 0805 | Р1-12 | 249R | 1% |  | 0.125 | Р1-12-0,125-249 Ом ±1%, 0,125 SMD 0805 | 0805 249R 1% | АЛЯР.434110.005 ТУ
Р1-12-0,125-25,5 кОм ±1% |  | sch.SchLib | Res | rescap.PcbLib | C0805R | SMD 0805 | Р1-12 | 25,5k | 1% |  | 0.125 | Р1-12-0,125-25,5 кОм ±1%, 0,125 SMD 0805 | 0805 25,5k 1% | АЛЯР.434110.005 ТУ
Р1-12-0,125-25,5 Ом ±1% |  | sch.SchLib | Res | rescap.PcbLib | C0805R | SMD 0805 | Р1-12 | 25,5R | 1% |  | 0.125 | Р1-12-0,125-25,5 Ом ±1%, 0,125 SMD 0805 | 0805 25,5R 1% | АЛЯР.434110.005 ТУ
Р1-12-0,125-255 кОм ±1% |  | sch.SchLib | Res | rescap.PcbLib | C0805R | SMD 0805 | Р1-12 | 255k | 1% |  | 0.125 | Р1-12-0,125-255 кОм ±1%, 0,125 SMD 0805 | 0805 255k 1% | АЛЯР.434110.005 ТУ
Р1-12-0,125-255 Ом ±1% |  | sch.SchLib | Res | rescap.PcbLib | C0805R | SMD 0805 | Р1-12 | 255R | 1% |  | 0.125 | Р1-12-0,125-255 Ом ±1%, 0,125 SMD 0805 | 0805 255R 1% | АЛЯР.434110.005 ТУ
Р1-12-0,125-26,1 кОм ±1% |  | sch.SchLib | Res | rescap.PcbLib | C0805R | SMD 0805 | Р1-12 | 26,1k | 1% |  | 0.125 | Р1-12-0,125-26,1 кОм ±1%, 0,125 SMD 0805 | 0805 26,1k 1% | АЛЯР.434110.005 ТУ
Р1-12-0,125-26,1 Ом ±1% |  | sch.SchLib | Res | rescap.PcbLib | C0805R | SMD 0805 | Р1-12 | 26,1R | 1% |  | 0.125 | Р1-12-0,125-26,1 Ом ±1%, 0,125 SMD 0805 | 0805 26,1R 1% | АЛЯР.434110.005 ТУ
Р1-12-0,125-26,7 кОм ±1% |  | sch.SchLib | Res | rescap.PcbLib | C0805R | SMD 0805 | Р1-12 | 26,7k | 1% |  | 0.125 | Р1-12-0,125-26,7 кОм ±1%, 0,125 SMD 0805 | 0805 26,7k 1% | АЛЯР.434110.005 ТУ
Р1-12-0,125-26,7 Ом ±1% |  | sch.SchLib | Res | rescap.PcbLib | C0805R | SMD 0805 | Р1-12 | 26,7R | 1% |  | 0.125 | Р1-12-0,125-26,7 Ом ±1%, 0,125 SMD 0805 | 0805 26,7R 1% | АЛЯР.434110.005 ТУ
Р1-12-0,125-261 кОм ±1% |  | sch.SchLib | Res | rescap.PcbLib | C0805R | SMD 0805 | Р1-12 | 261k | 1% |  | 0.125 | Р1-12-0,125-261 кОм ±1%, 0,125 SMD 0805 | 0805 261k 1% | АЛЯР.434110.005 ТУ
Р1-12-0,125-261 Ом ±1% |  | sch.SchLib | Res | rescap.PcbLib | C0805R | SMD 0805 | Р1-12 | 261R | 1% |  | 0.125 | Р1-12-0,125-261 Ом ±1%, 0,125 SMD 0805 | 0805 261R 1% | АЛЯР.434110.005 ТУ
Р1-12-0,125-267 кОм ±1% |  | sch.SchLib | Res | rescap.PcbLib | C0805R | SMD 0805 | Р1-12 | 267k | 1% |  | 0.125 | Р1-12-0,125-267 кОм ±1%, 0,125 SMD 0805 | 0805 267k 1% | АЛЯР.434110.005 ТУ
Р1-12-0,125-267 Ом ±1% |  | sch.SchLib | Res | rescap.PcbLib | C0805R | SMD 0805 | Р1-12 | 267R | 1% |  | 0.125 | Р1-12-0,125-267 Ом ±1%, 0,125 SMD 0805 | 0805 267R 1% | АЛЯР.434110.005 ТУ
Р1-12-0,125-27 кОм ±5% |  | sch.SchLib | Res | rescap.PcbLib | C0805R | SMD 0805 | Р1-12 | 27k | 5% |  | 0.125 | Р1-12-0,125-27 кОм ±5%, 0,125 SMD 0805 | 0805 27k 0,05 | АЛЯР.434110.005 ТУ
Р1-12-0,125-27 Ом ±5% |  | sch.SchLib | Res | rescap.PcbLib | C0805R | SMD 0805 | Р1-12 | 27R | 5% |  | 0.125 | Р1-12-0,125-27 Ом ±5%, 0,125 SMD 0805 | 0805 27R 0,05 | АЛЯР.434110.005 ТУ
Р1-12-0,125-27,4 кОм ±1% |  | sch.SchLib | Res | rescap.PcbLib | C0805R | SMD 0805 | Р1-12 | 27,4k | 1% |  | 0.125 | Р1-12-0,125-27,4 кОм ±1%, 0,125 SMD 0805 | 0805 27,4k 1% | АЛЯР.434110.005 ТУ
Р1-12-0,125-27,4 Ом ±1% |  | sch.SchLib | Res | rescap.PcbLib | C0805R | SMD 0805 | Р1-12 | 27,4R | 1% |  | 0.125 | Р1-12-0,125-27,4 Ом ±1%, 0,125 SMD 0805 | 0805 27,4R 1% | АЛЯР.434110.005 ТУ
Р1-12-0,125-270 кОм ±5% |  | sch.SchLib | Res | rescap.PcbLib | C0805R | SMD 0805 | Р1-12 | 270k | 5% |  | 0.125 | Р1-12-0,125-270 кОм ±5%, 0,125 SMD 0805 | 0805 270k 0,05 | АЛЯР.434110.005 ТУ
Р1-12-0,125-270 Ом ±5% |  | sch.SchLib | Res | rescap.PcbLib | C0805R | SMD 0805 | Р1-12 | 270R | 5% |  | 0.125 | Р1-12-0,125-270 Ом ±5%, 0,125 SMD 0805 | 0805 270R 0,05 | АЛЯР.434110.005 ТУ
Р1-12-0,125-274 кОм ±1% |  | sch.SchLib | Res | rescap.PcbLib | C0805R | SMD 0805 | Р1-12 | 274k | 1% |  | 0.125 | Р1-12-0,125-274 кОм ±1%, 0,125 SMD 0805 | 0805 274k 1% | АЛЯР.434110.005 ТУ
Р1-12-0,125-274 Ом ±1% |  | sch.SchLib | Res | rescap.PcbLib | C0805R | SMD 0805 | Р1-12 | 274R | 1% |  | 0.125 | Р1-12-0,125-274 Ом ±1%, 0,125 SMD 0805 | 0805 274R 1% | АЛЯР.434110.005 ТУ
Р1-12-0,125-28 кОм ±1% |  | sch.SchLib | Res | rescap.PcbLib | C0805R | SMD 0805 | Р1-12 | 28k | 1% |  | 0.125 | Р1-12-0,125-28 кОм ±1%, 0,125 SMD 0805 | 0805 28k 1% | АЛЯР.434110.005 ТУ
Р1-12-0,125-28 Ом ±1% |  | sch.SchLib | Res | rescap.PcbLib | C0805R | SMD 0805 | Р1-12 | 28R | 1% |  | 0.125 | Р1-12-0,125-28 Ом ±1%, 0,125 SMD 0805 | 0805 28R 1% | АЛЯР.434110.005 ТУ
Р1-12-0,125-28,7 кОм ±1% |  | sch.SchLib | Res | rescap.PcbLib | C0805R | SMD 0805 | Р1-12 | 28,7k | 1% |  | 0.125 | Р1-12-0,125-28,7 кОм ±1%, 0,125 SMD 0805 | 0805 28,7k 1% | АЛЯР.434110.005 ТУ
Р1-12-0,125-28,7 Ом ±1% |  | sch.SchLib | Res | rescap.PcbLib | C0805R | SMD 0805 | Р1-12 | 28,7R | 1% |  | 0.125 | Р1-12-0,125-28,7 Ом ±1%, 0,125 SMD 0805 | 0805 28,7R 1% | АЛЯР.434110.005 ТУ
Р1-12-0,125-280 кОм ±1% |  | sch.SchLib | Res | rescap.PcbLib | C0805R | SMD 0805 | Р1-12 | 280k | 1% |  | 0.125 | Р1-12-0,125-280 кОм ±1%, 0,125 SMD 0805 | 0805 280k 1% | АЛЯР.434110.005 ТУ
Р1-12-0,125-280 Ом ±1% |  | sch.SchLib | Res | rescap.PcbLib | C0805R | SMD 0805 | Р1-12 | 280R | 1% |  | 0.125 | Р1-12-0,125-280 Ом ±1%, 0,125 SMD 0805 | 0805 280R 1% | АЛЯР.434110.005 ТУ
Р1-12-0,125-287 кОм ±1% |  | sch.SchLib | Res | rescap.PcbLib | C0805R | SMD 0805 | Р1-12 | 287k | 1% |  | 0.125 | Р1-12-0,125-287 кОм ±1%, 0,125 SMD 0805 | 0805 287k 1% | АЛЯР.434110.005 ТУ
Р1-12-0,125-287 Ом ±1% |  | sch.SchLib | Res | rescap.PcbLib | C0805R | SMD 0805 | Р1-12 | 287R | 1% |  | 0.125 | Р1-12-0,125-287 Ом ±1%, 0,125 SMD 0805 | 0805 287R 1% | АЛЯР.434110.005 ТУ
Р1-12-0,125-29,4 кОм ±1% |  | sch.SchLib | Res | rescap.PcbLib | C0805R | SMD 0805 | Р1-12 | 29,4k | 1% |  | 0.125 | Р1-12-0,125-29,4 кОм ±1%, 0,125 SMD 0805 | 0805 29,4k 1% | АЛЯР.434110.005 ТУ
Р1-12-0,125-29,4 Ом ±1% |  | sch.SchLib | Res | rescap.PcbLib | C0805R | SMD 0805 | Р1-12 | 29,4R | 1% |  | 0.125 | Р1-12-0,125-29,4 Ом ±1%, 0,125 SMD 0805 | 0805 29,4R 1% | АЛЯР.434110.005 ТУ
Р1-12-0,125-294 кОм ±1% |  | sch.SchLib | Res | rescap.PcbLib | C0805R | SMD 0805 | Р1-12 | 294k | 1% |  | 0.125 | Р1-12-0,125-294 кОм ±1%, 0,125 SMD 0805 | 0805 294k 1% | АЛЯР.434110.005 ТУ
Р1-12-0,125-294 Ом ±1% |  | sch.SchLib | Res | rescap.PcbLib | C0805R | SMD 0805 | Р1-12 | 294R | 1% |  | 0.125 | Р1-12-0,125-294 Ом ±1%, 0,125 SMD 0805 | 0805 294R 1% | АЛЯР.434110.005 ТУ
Р1-12-0,125-3 кОм ±5% |  | sch.SchLib | Res | rescap.PcbLib | C0805R | SMD 0805 | Р1-12 | 3k | 5% |  | 0.125 | Р1-12-0,125-3 кОм ±5%, 0,125 SMD 0805 | 0805 3k 0,05 | АЛЯР.434110.005 ТУ
Р1-12-0,125-3 МОм ±5% |  | sch.SchLib | Res | rescap.PcbLib | C0805R | SMD 0805 | Р1-12 | 3M | 5% |  | 0.125 | Р1-12-0,125-3 МОм ±5%, 0,125 SMD 0805 | 0805 3M 0,05 | АЛЯР.434110.005 ТУ
Р1-12-0,125-3 Ом ±5% |  | sch.SchLib | Res | rescap.PcbLib | C0805R | SMD 0805 | Р1-12 | 3R | 5% |  | 0.125 | Р1-12-0,125-3 Ом ±5%, 0,125 SMD 0805 | 0805 3R 0,05 | АЛЯР.434110.005 ТУ
Р1-12-0,125-3,01 кОм ±1% |  | sch.SchLib | Res | rescap.PcbLib | C0805R | SMD 0805 | Р1-12 | 3,01k | 1% |  | 0.125 | Р1-12-0,125-3,01 кОм ±1%, 0,125 SMD 0805 | 0805 3,01k 1% | АЛЯР.434110.005 ТУ
Р1-12-0,125-3,01 Ом ±1% |  | sch.SchLib | Res | rescap.PcbLib | C0805R | SMD 0805 | Р1-12 | 3,01R | 1% |  | 0.125 | Р1-12-0,125-3,01 Ом ±1%, 0,125 SMD 0805 | 0805 3,01R 1% | АЛЯР.434110.005 ТУ
Р1-12-0,125-3,09 кОм ±1% |  | sch.SchLib | Res | rescap.PcbLib | C0805R | SMD 0805 | Р1-12 | 3,09k | 1% |  | 0.125 | Р1-12-0,125-3,09 кОм ±1%, 0,125 SMD 0805 | 0805 3,09k 1% | АЛЯР.434110.005 ТУ
Р1-12-0,125-3,09 Ом ±1% |  | sch.SchLib | Res | rescap.PcbLib | C0805R | SMD 0805 | Р1-12 | 3,09R | 1% |  | 0.125 | Р1-12-0,125-3,09 Ом ±1%, 0,125 SMD 0805 | 0805 3,09R 1% | АЛЯР.434110.005 ТУ
Р1-12-0,125-3,16 кОм ±1% |  | sch.SchLib | Res | rescap.PcbLib | C0805R | SMD 0805 | Р1-12 | 3,16k | 1% |  | 0.125 | Р1-12-0,125-3,16 кОм ±1%, 0,125 SMD 0805 | 0805 3,16k 1% | АЛЯР.434110.005 ТУ
Р1-12-0,125-3,16 Ом ±1% |  | sch.SchLib | Res | rescap.PcbLib | C0805R | SMD 0805 | Р1-12 | 3,16R | 1% |  | 0.125 | Р1-12-0,125-3,16 Ом ±1%, 0,125 SMD 0805 | 0805 3,16R 1% | АЛЯР.434110.005 ТУ
Р1-12-0,125-3,24 кОм ±1% |  | sch.SchLib | Res | rescap.PcbLib | C0805R | SMD 0805 | Р1-12 | 3,24k | 1% |  | 0.125 | Р1-12-0,125-3,24 кОм ±1%, 0,125 SMD 0805 | 0805 3,24k 1% | АЛЯР.434110.005 ТУ
Р1-12-0,125-3,24 Ом ±1% |  | sch.SchLib | Res | rescap.PcbLib | C0805R | SMD 0805 | Р1-12 | 3,24R | 1% |  | 0.125 | Р1-12-0,125-3,24 Ом ±1%, 0,125 SMD 0805 | 0805 3,24R 1% | АЛЯР.434110.005 ТУ
Р1-12-0,125-3,32 кОм ±1% |  | sch.SchLib | Res | rescap.PcbLib | C0805R | SMD 0805 | Р1-12 | 3,32k | 1% |  | 0.125 | Р1-12-0,125-3,32 кОм ±1%, 0,125 SMD 0805 | 0805 3,32k 1% | АЛЯР.434110.005 ТУ
Р1-12-0,125-3,32 Ом ±1% |  | sch.SchLib | Res | rescap.PcbLib | C0805R | SMD 0805 | Р1-12 | 3,32R | 1% |  | 0.125 | Р1-12-0,125-3,32 Ом ±1%, 0,125 SMD 0805 | 0805 3,32R 1% | АЛЯР.434110.005 ТУ
Р1-12-0,125-3,4 кОм ±1% |  | sch.SchLib | Res | rescap.PcbLib | C0805R | SMD 0805 | Р1-12 | 3,4k | 1% |  | 0.125 | Р1-12-0,125-3,4 кОм ±1%, 0,125 SMD 0805 | 0805 3,4k 1% | АЛЯР.434110.005 ТУ
Р1-12-0,125-3,4 Ом ±1% |  | sch.SchLib | Res | rescap.PcbLib | C0805R | SMD 0805 | Р1-12 | 3,4R | 1% |  | 0.125 | Р1-12-0,125-3,4 Ом ±1%, 0,125 SMD 0805 | 0805 3,4R 1% | АЛЯР.434110.005 ТУ
Р1-12-0,125-3,48 кОм ±1% |  | sch.SchLib | Res | rescap.PcbLib | C0805R | SMD 0805 | Р1-12 | 3,48k | 1% |  | 0.125 | Р1-12-0,125-3,48 кОм ±1%, 0,125 SMD 0805 | 0805 3,48k 1% | АЛЯР.434110.005 ТУ
Р1-12-0,125-3,48 Ом ±1% |  | sch.SchLib | Res | rescap.PcbLib | C0805R | SMD 0805 | Р1-12 | 3,48R | 1% |  | 0.125 | Р1-12-0,125-3,48 Ом ±1%, 0,125 SMD 0805 | 0805 3,48R 1% | АЛЯР.434110.005 ТУ
Р1-12-0,125-3,57 кОм ±1% |  | sch.SchLib | Res | rescap.PcbLib | C0805R | SMD 0805 | Р1-12 | 3,57k | 1% |  | 0.125 | Р1-12-0,125-3,57 кОм ±1%, 0,125 SMD 0805 | 0805 3,57k 1% | АЛЯР.434110.005 ТУ
Р1-12-0,125-3,57 Ом ±1% |  | sch.SchLib | Res | rescap.PcbLib | C0805R | SMD 0805 | Р1-12 | 3,57R | 1% |  | 0.125 | Р1-12-0,125-3,57 Ом ±1%, 0,125 SMD 0805 | 0805 3,57R 1% | АЛЯР.434110.005 ТУ
Р1-12-0,125-3,65 кОм ±1% |  | sch.SchLib | Res | rescap.PcbLib | C0805R | SMD 0805 | Р1-12 | 3,65k | 1% |  | 0.125 | Р1-12-0,125-3,65 кОм ±1%, 0,125 SMD 0805 | 0805 3,65k 1% | АЛЯР.434110.005 ТУ
Р1-12-0,125-3,65 Ом ±1% |  | sch.SchLib | Res | rescap.PcbLib | C0805R | SMD 0805 | Р1-12 | 3,65R | 1% |  | 0.125 | Р1-12-0,125-3,65 Ом ±1%, 0,125 SMD 0805 | 0805 3,65R 1% | АЛЯР.434110.005 ТУ
Р1-12-0,125-3,74 кОм ±1% |  | sch.SchLib | Res | rescap.PcbLib | C0805R | SMD 0805 | Р1-12 | 3,74k | 1% |  | 0.125 | Р1-12-0,125-3,74 кОм ±1%, 0,125 SMD 0805 | 0805 3,74k 1% | АЛЯР.434110.005 ТУ
Р1-12-0,125-3,74 Ом ±1% |  | sch.SchLib | Res | rescap.PcbLib | C0805R | SMD 0805 | Р1-12 | 3,74R | 1% |  | 0.125 | Р1-12-0,125-3,74 Ом ±1%, 0,125 SMD 0805 | 0805 3,74R 1% | АЛЯР.434110.005 ТУ
Р1-12-0,125-3,83 кОм ±1% |  | sch.SchLib | Res | rescap.PcbLib | C0805R | SMD 0805 | Р1-12 | 3,83k | 1% |  | 0.125 | Р1-12-0,125-3,83 кОм ±1%, 0,125 SMD 0805 | 0805 3,83k 1% | АЛЯР.434110.005 ТУ
Р1-12-0,125-3,83 Ом ±1% |  | sch.SchLib | Res | rescap.PcbLib | C0805R | SMD 0805 | Р1-12 | 3,83R | 1% |  | 0.125 | Р1-12-0,125-3,83 Ом ±1%, 0,125 SMD 0805 | 0805 3,83R 1% | АЛЯР.434110.005 ТУ
Р1-12-0,125-3,92 кОм ±1% |  | sch.SchLib | Res | rescap.PcbLib | C0805R | SMD 0805 | Р1-12 | 3,92k | 1% |  | 0.125 | Р1-12-0,125-3,92 кОм ±1%, 0,125 SMD 0805 | 0805 3,92k 1% | АЛЯР.434110.005 ТУ
Р1-12-0,125-3,92 Ом ±1% |  | sch.SchLib | Res | rescap.PcbLib | C0805R | SMD 0805 | Р1-12 | 3,92R | 1% |  | 0.125 | Р1-12-0,125-3,92 Ом ±1%, 0,125 SMD 0805 | 0805 3,92R 1% | АЛЯР.434110.005 ТУ
Р1-12-0,125-3.3 кОм ±5% |  | sch.SchLib | Res | rescap.PcbLib | C0805R | SMD 0805 | Р1-12 | 3.3k | 5% |  | 0.125 | Р1-12-0,125-3.3 кОм ±5%, 0,125 SMD 0805 | 0805 3.3k 0,05 | АЛЯР.434110.005 ТУ
Р1-12-0,125-3.3 МОм ±5% |  | sch.SchLib | Res | rescap.PcbLib | C0805R | SMD 0805 | Р1-12 | 3.3M | 5% |  | 0.125 | Р1-12-0,125-3.3 МОм ±5%, 0,125 SMD 0805 | 0805 3.3M 0,05 | АЛЯР.434110.005 ТУ
Р1-12-0,125-3.3 Ом ±5% |  | sch.SchLib | Res | rescap.PcbLib | C0805R | SMD 0805 | Р1-12 | 3.3R | 5% |  | 0.125 | Р1-12-0,125-3.3 Ом ±5%, 0,125 SMD 0805 | 0805 3.3R 0,05 | АЛЯР.434110.005 ТУ
Р1-12-0,125-3.6 кОм ±5% |  | sch.SchLib | Res | rescap.PcbLib | C0805R | SMD 0805 | Р1-12 | 3.6k | 5% |  | 0.125 | Р1-12-0,125-3.6 кОм ±5%, 0,125 SMD 0805 | 0805 3.6k 0,05 | АЛЯР.434110.005 ТУ
Р1-12-0,125-3.6 МОм ±5% |  | sch.SchLib | Res | rescap.PcbLib | C0805R | SMD 0805 | Р1-12 | 3.6M | 5% |  | 0.125 | Р1-12-0,125-3.6 МОм ±5%, 0,125 SMD 0805 | 0805 3.6M 0,05 | АЛЯР.434110.005 ТУ
Р1-12-0,125-3.6 Ом ±5% |  | sch.SchLib | Res | rescap.PcbLib | C0805R | SMD 0805 | Р1-12 | 3.6R | 5% |  | 0.125 | Р1-12-0,125-3.6 Ом ±5%, 0,125 SMD 0805 | 0805 3.6R 0,05 | АЛЯР.434110.005 ТУ
Р1-12-0,125-3.9 кОм ±5% |  | sch.SchLib | Res | rescap.PcbLib | C0805R | SMD 0805 | Р1-12 | 3.9k | 5% |  | 0.125 | Р1-12-0,125-3.9 кОм ±5%, 0,125 SMD 0805 | 0805 3.9k 0,05 | АЛЯР.434110.005 ТУ
Р1-12-0,125-3.9 МОм ±5% |  | sch.SchLib | Res | rescap.PcbLib | C0805R | SMD 0805 | Р1-12 | 3.9M | 5% |  | 0.125 | Р1-12-0,125-3.9 МОм ±5%, 0,125 SMD 0805 | 0805 3.9M 0,05 | АЛЯР.434110.005 ТУ
Р1-12-0,125-3.9 Ом ±5% |  | sch.SchLib | Res | rescap.PcbLib | C0805R | SMD 0805 | Р1-12 | 3.9R | 5% |  | 0.125 | Р1-12-0,125-3.9 Ом ±5%, 0,125 SMD 0805 | 0805 3.9R 0,05 | АЛЯР.434110.005 ТУ
Р1-12-0,125-30 кОм ±5% |  | sch.SchLib | Res | rescap.PcbLib | C0805R | SMD 0805 | Р1-12 | 30k | 5% |  | 0.125 | Р1-12-0,125-30 кОм ±5%, 0,125 SMD 0805 | 0805 30k 0,05 | АЛЯР.434110.005 ТУ
Р1-12-0,125-30 Ом ±5% |  | sch.SchLib | Res | rescap.PcbLib | C0805R | SMD 0805 | Р1-12 | 30R | 5% |  | 0.125 | Р1-12-0,125-30 Ом ±5%, 0,125 SMD 0805 | 0805 30R 0,05 | АЛЯР.434110.005 ТУ
Р1-12-0,125-30,1 кОм ±1% |  | sch.SchLib | Res | rescap.PcbLib | C0805R | SMD 0805 | Р1-12 | 30,1k | 1% |  | 0.125 | Р1-12-0,125-30,1 кОм ±1%, 0,125 SMD 0805 | 0805 30,1k 1% | АЛЯР.434110.005 ТУ
Р1-12-0,125-30,1 Ом ±1% |  | sch.SchLib | Res | rescap.PcbLib | C0805R | SMD 0805 | Р1-12 | 30,1R | 1% |  | 0.125 | Р1-12-0,125-30,1 Ом ±1%, 0,125 SMD 0805 | 0805 30,1R 1% | АЛЯР.434110.005 ТУ
Р1-12-0,125-30,9 кОм ±1% |  | sch.SchLib | Res | rescap.PcbLib | C0805R | SMD 0805 | Р1-12 | 30,9k | 1% |  | 0.125 | Р1-12-0,125-30,9 кОм ±1%, 0,125 SMD 0805 | 0805 30,9k 1% | АЛЯР.434110.005 ТУ
Р1-12-0,125-30,9 Ом ±1% |  | sch.SchLib | Res | rescap.PcbLib | C0805R | SMD 0805 | Р1-12 | 30,9R | 1% |  | 0.125 | Р1-12-0,125-30,9 Ом ±1%, 0,125 SMD 0805 | 0805 30,9R 1% | АЛЯР.434110.005 ТУ
Р1-12-0,125-300 кОм ±5% |  | sch.SchLib | Res | rescap.PcbLib | C0805R | SMD 0805 | Р1-12 | 300k | 5% |  | 0.125 | Р1-12-0,125-300 кОм ±5%, 0,125 SMD 0805 | 0805 300k 0,05 | АЛЯР.434110.005 ТУ
Р1-12-0,125-300 Ом ±5% |  | sch.SchLib | Res | rescap.PcbLib | C0805R | SMD 0805 | Р1-12 | 300R | 5% |  | 0.125 | Р1-12-0,125-300 Ом ±5%, 0,125 SMD 0805 | 0805 300R 0,05 | АЛЯР.434110.005 ТУ
Р1-12-0,125-301 кОм ±1% |  | sch.SchLib | Res | rescap.PcbLib | C0805R | SMD 0805 | Р1-12 | 301k | 1% |  | 0.125 | Р1-12-0,125-301 кОм ±1%, 0,125 SMD 0805 | 0805 301k 1% | АЛЯР.434110.005 ТУ
Р1-12-0,125-301 Ом ±1% |  | sch.SchLib | Res | rescap.PcbLib | C0805R | SMD 0805 | Р1-12 | 301R | 1% |  | 0.125 | Р1-12-0,125-301 Ом ±1%, 0,125 SMD 0805 | 0805 301R 1% | АЛЯР.434110.005 ТУ
Р1-12-0,125-309 кОм ±1% |  | sch.SchLib | Res | rescap.PcbLib | C0805R | SMD 0805 | Р1-12 | 309k | 1% |  | 0.125 | Р1-12-0,125-309 кОм ±1%, 0,125 SMD 0805 | 0805 309k 1% | АЛЯР.434110.005 ТУ
Р1-12-0,125-309 Ом ±1% |  | sch.SchLib | Res | rescap.PcbLib | C0805R | SMD 0805 | Р1-12 | 309R | 1% |  | 0.125 | Р1-12-0,125-309 Ом ±1%, 0,125 SMD 0805 | 0805 309R 1% | АЛЯР.434110.005 ТУ
Р1-12-0,125-31,6 кОм ±1% |  | sch.SchLib | Res | rescap.PcbLib | C0805R | SMD 0805 | Р1-12 | 31,6k | 1% |  | 0.125 | Р1-12-0,125-31,6 кОм ±1%, 0,125 SMD 0805 | 0805 31,6k 1% | АЛЯР.434110.005 ТУ
Р1-12-0,125-31,6 Ом ±1% |  | sch.SchLib | Res | rescap.PcbLib | C0805R | SMD 0805 | Р1-12 | 31,6R | 1% |  | 0.125 | Р1-12-0,125-31,6 Ом ±1%, 0,125 SMD 0805 | 0805 31,6R 1% | АЛЯР.434110.005 ТУ
Р1-12-0,125-316 кОм ±1% |  | sch.SchLib | Res | rescap.PcbLib | C0805R | SMD 0805 | Р1-12 | 316k | 1% |  | 0.125 | Р1-12-0,125-316 кОм ±1%, 0,125 SMD 0805 | 0805 316k 1% | АЛЯР.434110.005 ТУ
Р1-12-0,125-316 Ом ±1% |  | sch.SchLib | Res | rescap.PcbLib | C0805R | SMD 0805 | Р1-12 | 316R | 1% |  | 0.125 | Р1-12-0,125-316 Ом ±1%, 0,125 SMD 0805 | 0805 316R 1% | АЛЯР.434110.005 ТУ
Р1-12-0,125-32,4 кОм ±1% |  | sch.SchLib | Res | rescap.PcbLib | C0805R | SMD 0805 | Р1-12 | 32,4k | 1% |  | 0.125 | Р1-12-0,125-32,4 кОм ±1%, 0,125 SMD 0805 | 0805 32,4k 1% | АЛЯР.434110.005 ТУ
Р1-12-0,125-32,4 Ом ±1% |  | sch.SchLib | Res | rescap.PcbLib | C0805R | SMD 0805 | Р1-12 | 32,4R | 1% |  | 0.125 | Р1-12-0,125-32,4 Ом ±1%, 0,125 SMD 0805 | 0805 32,4R 1% | АЛЯР.434110.005 ТУ
Р1-12-0,125-324 кОм ±1% |  | sch.SchLib | Res | rescap.PcbLib | C0805R | SMD 0805 | Р1-12 | 324k | 1% |  | 0.125 | Р1-12-0,125-324 кОм ±1%, 0,125 SMD 0805 | 0805 324k 1% | АЛЯР.434110.005 ТУ
Р1-12-0,125-324 Ом ±1% |  | sch.SchLib | Res | rescap.PcbLib | C0805R | SMD 0805 | Р1-12 | 324R | 1% |  | 0.125 | Р1-12-0,125-324 Ом ±1%, 0,125 SMD 0805 | 0805 324R 1% | АЛЯР.434110.005 ТУ
Р1-12-0,125-33 кОм ±5% |  | sch.SchLib | Res | rescap.PcbLib | C0805R | SMD 0805 | Р1-12 | 33k | 5% |  | 0.125 | Р1-12-0,125-33 кОм ±5%, 0,125 SMD 0805 | 0805 33k 0,05 | АЛЯР.434110.005 ТУ
Р1-12-0,125-33 Ом ±5% |  | sch.SchLib | Res | rescap.PcbLib | C0805R | SMD 0805 | Р1-12 | 33R | 5% |  | 0.125 | Р1-12-0,125-33 Ом ±5%, 0,125 SMD 0805 | 0805 33R 0,05 | АЛЯР.434110.005 ТУ
Р1-12-0,125-33,2 кОм ±1% |  | sch.SchLib | Res | rescap.PcbLib | C0805R | SMD 0805 | Р1-12 | 33,2k | 1% |  | 0.125 | Р1-12-0,125-33,2 кОм ±1%, 0,125 SMD 0805 | 0805 33,2k 1% | АЛЯР.434110.005 ТУ
Р1-12-0,125-33,2 Ом ±1% |  | sch.SchLib | Res | rescap.PcbLib | C0805R | SMD 0805 | Р1-12 | 33,2R | 1% |  | 0.125 | Р1-12-0,125-33,2 Ом ±1%, 0,125 SMD 0805 | 0805 33,2R 1% | АЛЯР.434110.005 ТУ
Р1-12-0,125-330 кОм ±5% |  | sch.SchLib | Res | rescap.PcbLib | C0805R | SMD 0805 | Р1-12 | 330k | 5% |  | 0.125 | Р1-12-0,125-330 кОм ±5%, 0,125 SMD 0805 | 0805 330k 0,05 | АЛЯР.434110.005 ТУ
Р1-12-0,125-330 Ом ±5% |  | sch.SchLib | Res | rescap.PcbLib | C0805R | SMD 0805 | Р1-12 | 330R | 5% |  | 0.125 | Р1-12-0,125-330 Ом ±5%, 0,125 SMD 0805 | 0805 330R 0,05 | АЛЯР.434110.005 ТУ
Р1-12-0,125-332 кОм ±1% |  | sch.SchLib | Res | rescap.PcbLib | C0805R | SMD 0805 | Р1-12 | 332k | 1% |  | 0.125 | Р1-12-0,125-332 кОм ±1%, 0,125 SMD 0805 | 0805 332k 1% | АЛЯР.434110.005 ТУ
Р1-12-0,125-332 Ом ±1% |  | sch.SchLib | Res | rescap.PcbLib | C0805R | SMD 0805 | Р1-12 | 332R | 1% |  | 0.125 | Р1-12-0,125-332 Ом ±1%, 0,125 SMD 0805 | 0805 332R 1% | АЛЯР.434110.005 ТУ
Р1-12-0,125-34 кОм ±1% |  | sch.SchLib | Res | rescap.PcbLib | C0805R | SMD 0805 | Р1-12 | 34k | 1% |  | 0.125 | Р1-12-0,125-34 кОм ±1%, 0,125 SMD 0805 | 0805 34k 1% | АЛЯР.434110.005 ТУ
Р1-12-0,125-34 Ом ±1% |  | sch.SchLib | Res | rescap.PcbLib | C0805R | SMD 0805 | Р1-12 | 34R | 1% |  | 0.125 | Р1-12-0,125-34 Ом ±1%, 0,125 SMD 0805 | 0805 34R 1% | АЛЯР.434110.005 ТУ
Р1-12-0,125-34,8 кОм ±1% |  | sch.SchLib | Res | rescap.PcbLib | C0805R | SMD 0805 | Р1-12 | 34,8k | 1% |  | 0.125 | Р1-12-0,125-34,8 кОм ±1%, 0,125 SMD 0805 | 0805 34,8k 1% | АЛЯР.434110.005 ТУ
Р1-12-0,125-34,8 Ом ±1% |  | sch.SchLib | Res | rescap.PcbLib | C0805R | SMD 0805 | Р1-12 | 34,8R | 1% |  | 0.125 | Р1-12-0,125-34,8 Ом ±1%, 0,125 SMD 0805 | 0805 34,8R 1% | АЛЯР.434110.005 ТУ
Р1-12-0,125-340 кОм ±1% |  | sch.SchLib | Res | rescap.PcbLib | C0805R | SMD 0805 | Р1-12 | 340k | 1% |  | 0.125 | Р1-12-0,125-340 кОм ±1%, 0,125 SMD 0805 | 0805 340k 1% | АЛЯР.434110.005 ТУ
Р1-12-0,125-340 кОм ±5% |  | sch.SchLib | Res | rescap.PcbLib | C0805R | SMD 0805 | Р1-12 | 340k | 5% |  | 0.125 | Р1-12-0,125-340 кОм ±5%, 0,125 SMD 0805 | 0805 340k 0,05 | АЛЯР.434110.005 ТУ
Р1-12-0,125-340 Ом ±1% |  | sch.SchLib | Res | rescap.PcbLib | C0805R | SMD 0805 | Р1-12 | 340R | 1% |  | 0.125 | Р1-12-0,125-340 Ом ±1%, 0,125 SMD 0805 | 0805 340R 1% | АЛЯР.434110.005 ТУ
Р1-12-0,125-348 кОм ±1% |  | sch.SchLib | Res | rescap.PcbLib | C0805R | SMD 0805 | Р1-12 | 348k | 1% |  | 0.125 | Р1-12-0,125-348 кОм ±1%, 0,125 SMD 0805 | 0805 348k 1% | АЛЯР.434110.005 ТУ
Р1-12-0,125-348 Ом ±1% |  | sch.SchLib | Res | rescap.PcbLib | C0805R | SMD 0805 | Р1-12 | 348R | 1% |  | 0.125 | Р1-12-0,125-348 Ом ±1%, 0,125 SMD 0805 | 0805 348R 1% | АЛЯР.434110.005 ТУ
Р1-12-0,125-35,7 кОм ±1% |  | sch.SchLib | Res | rescap.PcbLib | C0805R | SMD 0805 | Р1-12 | 35,7k | 1% |  | 0.125 | Р1-12-0,125-35,7 кОм ±1%, 0,125 SMD 0805 | 0805 35,7k 1% | АЛЯР.434110.005 ТУ
Р1-12-0,125-35,7 Ом ±1% |  | sch.SchLib | Res | rescap.PcbLib | C0805R | SMD 0805 | Р1-12 | 35,7R | 1% |  | 0.125 | Р1-12-0,125-35,7 Ом ±1%, 0,125 SMD 0805 | 0805 35,7R 1% | АЛЯР.434110.005 ТУ
Р1-12-0,125-357 кОм ±1% |  | sch.SchLib | Res | rescap.PcbLib | C0805R | SMD 0805 | Р1-12 | 357k | 1% |  | 0.125 | Р1-12-0,125-357 кОм ±1%, 0,125 SMD 0805 | 0805 357k 1% | АЛЯР.434110.005 ТУ
Р1-12-0,125-357 Ом ±1% |  | sch.SchLib | Res | rescap.PcbLib | C0805R | SMD 0805 | Р1-12 | 357R | 1% |  | 0.125 | Р1-12-0,125-357 Ом ±1%, 0,125 SMD 0805 | 0805 357R 1% | АЛЯР.434110.005 ТУ
Р1-12-0,125-36 кОм ±5% |  | sch.SchLib | Res | rescap.PcbLib | C0805R | SMD 0805 | Р1-12 | 36k | 5% |  | 0.125 | Р1-12-0,125-36 кОм ±5%, 0,125 SMD 0805 | 0805 36k 0,05 | АЛЯР.434110.005 ТУ
Р1-12-0,125-36 Ом ±5% |  | sch.SchLib | Res | rescap.PcbLib | C0805R | SMD 0805 | Р1-12 | 36R | 5% |  | 0.125 | Р1-12-0,125-36 Ом ±5%, 0,125 SMD 0805 | 0805 36R 0,05 | АЛЯР.434110.005 ТУ
Р1-12-0,125-36,5 кОм ±1% |  | sch.SchLib | Res | rescap.PcbLib | C0805R | SMD 0805 | Р1-12 | 36,5k | 1% |  | 0.125 | Р1-12-0,125-36,5 кОм ±1%, 0,125 SMD 0805 | 0805 36,5k 1% | АЛЯР.434110.005 ТУ
Р1-12-0,125-36,5 Ом ±1% |  | sch.SchLib | Res | rescap.PcbLib | C0805R | SMD 0805 | Р1-12 | 36,5R | 1% |  | 0.125 | Р1-12-0,125-36,5 Ом ±1%, 0,125 SMD 0805 | 0805 36,5R 1% | АЛЯР.434110.005 ТУ
Р1-12-0,125-360 кОм ±5% |  | sch.SchLib | Res | rescap.PcbLib | C0805R | SMD 0805 | Р1-12 | 360k | 5% |  | 0.125 | Р1-12-0,125-360 кОм ±5%, 0,125 SMD 0805 | 0805 360k 0,05 | АЛЯР.434110.005 ТУ
Р1-12-0,125-360 Ом ±5% |  | sch.SchLib | Res | rescap.PcbLib | C0805R | SMD 0805 | Р1-12 | 360R | 5% |  | 0.125 | Р1-12-0,125-360 Ом ±5%, 0,125 SMD 0805 | 0805 360R 0,05 | АЛЯР.434110.005 ТУ
Р1-12-0,125-365 кОм ±1% |  | sch.SchLib | Res | rescap.PcbLib | C0805R | SMD 0805 | Р1-12 | 365k | 1% |  | 0.125 | Р1-12-0,125-365 кОм ±1%, 0,125 SMD 0805 | 0805 365k 1% | АЛЯР.434110.005 ТУ
Р1-12-0,125-365 Ом ±1% |  | sch.SchLib | Res | rescap.PcbLib | C0805R | SMD 0805 | Р1-12 | 365R | 1% |  | 0.125 | Р1-12-0,125-365 Ом ±1%, 0,125 SMD 0805 | 0805 365R 1% | АЛЯР.434110.005 ТУ
Р1-12-0,125-37,4 кОм ±1% |  | sch.SchLib | Res | rescap.PcbLib | C0805R | SMD 0805 | Р1-12 | 37,4k | 1% |  | 0.125 | Р1-12-0,125-37,4 кОм ±1%, 0,125 SMD 0805 | 0805 37,4k 1% | АЛЯР.434110.005 ТУ
Р1-12-0,125-37,4 Ом ±1% |  | sch.SchLib | Res | rescap.PcbLib | C0805R | SMD 0805 | Р1-12 | 37,4R | 1% |  | 0.125 | Р1-12-0,125-37,4 Ом ±1%, 0,125 SMD 0805 | 0805 37,4R 1% | АЛЯР.434110.005 ТУ
Р1-12-0,125-374 кОм ±1% |  | sch.SchLib | Res | rescap.PcbLib | C0805R | SMD 0805 | Р1-12 | 374k | 1% |  | 0.125 | Р1-12-0,125-374 кОм ±1%, 0,125 SMD 0805 | 0805 374k 1% | АЛЯР.434110.005 ТУ
Р1-12-0,125-374 Ом ±1% |  | sch.SchLib | Res | rescap.PcbLib | C0805R | SMD 0805 | Р1-12 | 374R | 1% |  | 0.125 | Р1-12-0,125-374 Ом ±1%, 0,125 SMD 0805 | 0805 374R 1% | АЛЯР.434110.005 ТУ
Р1-12-0,125-38,3 кОм ±1% |  | sch.SchLib | Res | rescap.PcbLib | C0805R | SMD 0805 | Р1-12 | 38,3k | 1% |  | 0.125 | Р1-12-0,125-38,3 кОм ±1%, 0,125 SMD 0805 | 0805 38,3k 1% | АЛЯР.434110.005 ТУ
Р1-12-0,125-38,3 Ом ±1% |  | sch.SchLib | Res | rescap.PcbLib | C0805R | SMD 0805 | Р1-12 | 38,3R | 1% |  | 0.125 | Р1-12-0,125-38,3 Ом ±1%, 0,125 SMD 0805 | 0805 38,3R 1% | АЛЯР.434110.005 ТУ
Р1-12-0,125-383 кОм ±1% |  | sch.SchLib | Res | rescap.PcbLib | C0805R | SMD 0805 | Р1-12 | 383k | 1% |  | 0.125 | Р1-12-0,125-383 кОм ±1%, 0,125 SMD 0805 | 0805 383k 1% | АЛЯР.434110.005 ТУ
Р1-12-0,125-383 Ом ±1% |  | sch.SchLib | Res | rescap.PcbLib | C0805R | SMD 0805 | Р1-12 | 383R | 1% |  | 0.125 | Р1-12-0,125-383 Ом ±1%, 0,125 SMD 0805 | 0805 383R 1% | АЛЯР.434110.005 ТУ
Р1-12-0,125-39 кОм ±5% |  | sch.SchLib | Res | rescap.PcbLib | C0805R | SMD 0805 | Р1-12 | 39k | 5% |  | 0.125 | Р1-12-0,125-39 кОм ±5%, 0,125 SMD 0805 | 0805 39k 0,05 | АЛЯР.434110.005 ТУ
Р1-12-0,125-39 Ом ±5% |  | sch.SchLib | Res | rescap.PcbLib | C0805R | SMD 0805 | Р1-12 | 39R | 5% |  | 0.125 | Р1-12-0,125-39 Ом ±5%, 0,125 SMD 0805 | 0805 39R 0,05 | АЛЯР.434110.005 ТУ
Р1-12-0,125-39,2 кОм ±1% |  | sch.SchLib | Res | rescap.PcbLib | C0805R | SMD 0805 | Р1-12 | 39,2k | 1% |  | 0.125 | Р1-12-0,125-39,2 кОм ±1%, 0,125 SMD 0805 | 0805 39,2k 1% | АЛЯР.434110.005 ТУ
Р1-12-0,125-39,2 Ом ±1% |  | sch.SchLib | Res | rescap.PcbLib | C0805R | SMD 0805 | Р1-12 | 39,2R | 1% |  | 0.125 | Р1-12-0,125-39,2 Ом ±1%, 0,125 SMD 0805 | 0805 39,2R 1% | АЛЯР.434110.005 ТУ
Р1-12-0,125-390 кОм ±5% |  | sch.SchLib | Res | rescap.PcbLib | C0805R | SMD 0805 | Р1-12 | 390k | 5% |  | 0.125 | Р1-12-0,125-390 кОм ±5%, 0,125 SMD 0805 | 0805 390k 0,05 | АЛЯР.434110.005 ТУ
Р1-12-0,125-390 Ом ±5% |  | sch.SchLib | Res | rescap.PcbLib | C0805R | SMD 0805 | Р1-12 | 390R | 5% |  | 0.125 | Р1-12-0,125-390 Ом ±5%, 0,125 SMD 0805 | 0805 390R 0,05 | АЛЯР.434110.005 ТУ
Р1-12-0,125-392 кОм ±1% |  | sch.SchLib | Res | rescap.PcbLib | C0805R | SMD 0805 | Р1-12 | 392k | 1% |  | 0.125 | Р1-12-0,125-392 кОм ±1%, 0,125 SMD 0805 | 0805 392k 1% | АЛЯР.434110.005 ТУ
Р1-12-0,125-392 Ом ±1% |  | sch.SchLib | Res | rescap.PcbLib | C0805R | SMD 0805 | Р1-12 | 392R | 1% |  | 0.125 | Р1-12-0,125-392 Ом ±1%, 0,125 SMD 0805 | 0805 392R 1% | АЛЯР.434110.005 ТУ
Р1-12-0,125-4,02 кОм ±1% |  | sch.SchLib | Res | rescap.PcbLib | C0805R | SMD 0805 | Р1-12 | 4,02k | 1% |  | 0.125 | Р1-12-0,125-4,02 кОм ±1%, 0,125 SMD 0805 | 0805 4,02k 1% | АЛЯР.434110.005 ТУ
Р1-12-0,125-4,02 Ом ±1% |  | sch.SchLib | Res | rescap.PcbLib | C0805R | SMD 0805 | Р1-12 | 4,02R | 1% |  | 0.125 | Р1-12-0,125-4,02 Ом ±1%, 0,125 SMD 0805 | 0805 4,02R 1% | АЛЯР.434110.005 ТУ
Р1-12-0,125-4,12 кОм ±1% |  | sch.SchLib | Res | rescap.PcbLib | C0805R | SMD 0805 | Р1-12 | 4,12k | 1% |  | 0.125 | Р1-12-0,125-4,12 кОм ±1%, 0,125 SMD 0805 | 0805 4,12k 1% | АЛЯР.434110.005 ТУ
Р1-12-0,125-4,12 Ом ±1% |  | sch.SchLib | Res | rescap.PcbLib | C0805R | SMD 0805 | Р1-12 | 4,12R | 1% |  | 0.125 | Р1-12-0,125-4,12 Ом ±1%, 0,125 SMD 0805 | 0805 4,12R 1% | АЛЯР.434110.005 ТУ
Р1-12-0,125-4,22 кОм ±1% |  | sch.SchLib | Res | rescap.PcbLib | C0805R | SMD 0805 | Р1-12 | 4,22k | 1% |  | 0.125 | Р1-12-0,125-4,22 кОм ±1%, 0,125 SMD 0805 | 0805 4,22k 1% | АЛЯР.434110.005 ТУ
Р1-12-0,125-4,22 Ом ±1% |  | sch.SchLib | Res | rescap.PcbLib | C0805R | SMD 0805 | Р1-12 | 4,22R | 1% |  | 0.125 | Р1-12-0,125-4,22 Ом ±1%, 0,125 SMD 0805 | 0805 4,22R 1% | АЛЯР.434110.005 ТУ
Р1-12-0,125-4,32 кОм ±1% |  | sch.SchLib | Res | rescap.PcbLib | C0805R | SMD 0805 | Р1-12 | 4,32k | 1% |  | 0.125 | Р1-12-0,125-4,32 кОм ±1%, 0,125 SMD 0805 | 0805 4,32k 1% | АЛЯР.434110.005 ТУ
Р1-12-0,125-4,32 Ом ±1% |  | sch.SchLib | Res | rescap.PcbLib | C0805R | SMD 0805 | Р1-12 | 4,32R | 1% |  | 0.125 | Р1-12-0,125-4,32 Ом ±1%, 0,125 SMD 0805 | 0805 4,32R 1% | АЛЯР.434110.005 ТУ
Р1-12-0,125-4,42 кОм ±1% |  | sch.SchLib | Res | rescap.PcbLib | C0805R | SMD 0805 | Р1-12 | 4,42k | 1% |  | 0.125 | Р1-12-0,125-4,42 кОм ±1%, 0,125 SMD 0805 | 0805 4,42k 1% | АЛЯР.434110.005 ТУ
Р1-12-0,125-4,42 Ом ±1% |  | sch.SchLib | Res | rescap.PcbLib | C0805R | SMD 0805 | Р1-12 | 4,42R | 1% |  | 0.125 | Р1-12-0,125-4,42 Ом ±1%, 0,125 SMD 0805 | 0805 4,42R 1% | АЛЯР.434110.005 ТУ
Р1-12-0,125-4,53 кОм ±1% |  | sch.SchLib | Res | rescap.PcbLib | C0805R | SMD 0805 | Р1-12 | 4,53k | 1% |  | 0.125 | Р1-12-0,125-4,53 кОм ±1%, 0,125 SMD 0805 | 0805 4,53k 1% | АЛЯР.434110.005 ТУ
Р1-12-0,125-4,53 Ом ±1% |  | sch.SchLib | Res | rescap.PcbLib | C0805R | SMD 0805 | Р1-12 | 4,53R | 1% |  | 0.125 | Р1-12-0,125-4,53 Ом ±1%, 0,125 SMD 0805 | 0805 4,53R 1% | АЛЯР.434110.005 ТУ
Р1-12-0,125-4,64 кОм ±1% |  | sch.SchLib | Res | rescap.PcbLib | C0805R | SMD 0805 | Р1-12 | 4,64k | 1% |  | 0.125 | Р1-12-0,125-4,64 кОм ±1%, 0,125 SMD 0805 | 0805 4,64k 1% | АЛЯР.434110.005 ТУ
Р1-12-0,125-4,64 Ом ±1% |  | sch.SchLib | Res | rescap.PcbLib | C0805R | SMD 0805 | Р1-12 | 4,64R | 1% |  | 0.125 | Р1-12-0,125-4,64 Ом ±1%, 0,125 SMD 0805 | 0805 4,64R 1% | АЛЯР.434110.005 ТУ
Р1-12-0,125-4,75 кОм ±1% |  | sch.SchLib | Res | rescap.PcbLib | C0805R | SMD 0805 | Р1-12 | 4,75k | 1% |  | 0.125 | Р1-12-0,125-4,75 кОм ±1%, 0,125 SMD 0805 | 0805 4,75k 1% | АЛЯР.434110.005 ТУ
Р1-12-0,125-4,75 Ом ±1% |  | sch.SchLib | Res | rescap.PcbLib | C0805R | SMD 0805 | Р1-12 | 4,75R | 1% |  | 0.125 | Р1-12-0,125-4,75 Ом ±1%, 0,125 SMD 0805 | 0805 4,75R 1% | АЛЯР.434110.005 ТУ
Р1-12-0,125-4,87 кОм ±1% |  | sch.SchLib | Res | rescap.PcbLib | C0805R | SMD 0805 | Р1-12 | 4,87k | 1% |  | 0.125 | Р1-12-0,125-4,87 кОм ±1%, 0,125 SMD 0805 | 0805 4,87k 1% | АЛЯР.434110.005 ТУ
Р1-12-0,125-4,87 Ом ±1% |  | sch.SchLib | Res | rescap.PcbLib | C0805R | SMD 0805 | Р1-12 | 4,87R | 1% |  | 0.125 | Р1-12-0,125-4,87 Ом ±1%, 0,125 SMD 0805 | 0805 4,87R 1% | АЛЯР.434110.005 ТУ
Р1-12-0,125-4,99 кОм ±1% |  | sch.SchLib | Res | rescap.PcbLib | C0805R | SMD 0805 | Р1-12 | 4,99k | 1% |  | 0.125 | Р1-12-0,125-4,99 кОм ±1%, 0,125 SMD 0805 | 0805 4,99k 1% | АЛЯР.434110.005 ТУ
Р1-12-0,125-4,99 Ом ±1% |  | sch.SchLib | Res | rescap.PcbLib | C0805R | SMD 0805 | Р1-12 | 4,99R | 1% |  | 0.125 | Р1-12-0,125-4,99 Ом ±1%, 0,125 SMD 0805 | 0805 4,99R 1% | АЛЯР.434110.005 ТУ
Р1-12-0,125-4.3 кОм ±5% |  | sch.SchLib | Res | rescap.PcbLib | C0805R | SMD 0805 | Р1-12 | 4.3k | 5% |  | 0.125 | Р1-12-0,125-4.3 кОм ±5%, 0,125 SMD 0805 | 0805 4.3k 0,05 | АЛЯР.434110.005 ТУ
Р1-12-0,125-4.3 МОм ±5% |  | sch.SchLib | Res | rescap.PcbLib | C0805R | SMD 0805 | Р1-12 | 4.3M | 5% |  | 0.125 | Р1-12-0,125-4.3 МОм ±5%, 0,125 SMD 0805 | 0805 4.3M 0,05 | АЛЯР.434110.005 ТУ
Р1-12-0,125-4.3 Ом ±5% |  | sch.SchLib | Res | rescap.PcbLib | C0805R | SMD 0805 | Р1-12 | 4.3R | 5% |  | 0.125 | Р1-12-0,125-4.3 Ом ±5%, 0,125 SMD 0805 | 0805 4.3R 0,05 | АЛЯР.434110.005 ТУ
Р1-12-0,125-4.7 кОм ±5% |  | sch.SchLib | Res | rescap.PcbLib | C0805R | SMD 0805 | Р1-12 | 4.7k | 5% |  | 0.125 | Р1-12-0,125-4.7 кОм ±5%, 0,125 SMD 0805 | 0805 4.7k 0,05 | АЛЯР.434110.005 ТУ
Р1-12-0,125-4.7 МОм ±5% |  | sch.SchLib | Res | rescap.PcbLib | C0805R | SMD 0805 | Р1-12 | 4.7M | 5% |  | 0.125 | Р1-12-0,125-4.7 МОм ±5%, 0,125 SMD 0805 | 0805 4.7M 0,05 | АЛЯР.434110.005 ТУ
Р1-12-0,125-4.7 Ом ±5% |  | sch.SchLib | Res | rescap.PcbLib | C0805R | SMD 0805 | Р1-12 | 4.7R | 5% |  | 0.125 | Р1-12-0,125-4.7 Ом ±5%, 0,125 SMD 0805 | 0805 4.7R 0,05 | АЛЯР.434110.005 ТУ
Р1-12-0,125-40,2 кОм ±1% |  | sch.SchLib | Res | rescap.PcbLib | C0805R | SMD 0805 | Р1-12 | 40,2k | 1% |  | 0.125 | Р1-12-0,125-40,2 кОм ±1%, 0,125 SMD 0805 | 0805 40,2k 1% | АЛЯР.434110.005 ТУ
Р1-12-0,125-40,2 Ом ±1% |  | sch.SchLib | Res | rescap.PcbLib | C0805R | SMD 0805 | Р1-12 | 40,2R | 1% |  | 0.125 | Р1-12-0,125-40,2 Ом ±1%, 0,125 SMD 0805 | 0805 40,2R 1% | АЛЯР.434110.005 ТУ
Р1-12-0,125-402 кОм ±1% |  | sch.SchLib | Res | rescap.PcbLib | C0805R | SMD 0805 | Р1-12 | 402k | 1% |  | 0.125 | Р1-12-0,125-402 кОм ±1%, 0,125 SMD 0805 | 0805 402k 1% | АЛЯР.434110.005 ТУ
Р1-12-0,125-402 Ом ±1% |  | sch.SchLib | Res | rescap.PcbLib | C0805R | SMD 0805 | Р1-12 | 402R | 1% |  | 0.125 | Р1-12-0,125-402 Ом ±1%, 0,125 SMD 0805 | 0805 402R 1% | АЛЯР.434110.005 ТУ
Р1-12-0,125-41,2 кОм ±1% |  | sch.SchLib | Res | rescap.PcbLib | C0805R | SMD 0805 | Р1-12 | 41,2k | 1% |  | 0.125 | Р1-12-0,125-41,2 кОм ±1%, 0,125 SMD 0805 | 0805 41,2k 1% | АЛЯР.434110.005 ТУ
Р1-12-0,125-41,2 Ом ±1% |  | sch.SchLib | Res | rescap.PcbLib | C0805R | SMD 0805 | Р1-12 | 41,2R | 1% |  | 0.125 | Р1-12-0,125-41,2 Ом ±1%, 0,125 SMD 0805 | 0805 41,2R 1% | АЛЯР.434110.005 ТУ
Р1-12-0,125-412 кОм ±1% |  | sch.SchLib | Res | rescap.PcbLib | C0805R | SMD 0805 | Р1-12 | 412k | 1% |  | 0.125 | Р1-12-0,125-412 кОм ±1%, 0,125 SMD 0805 | 0805 412k 1% | АЛЯР.434110.005 ТУ
Р1-12-0,125-412 Ом ±1% |  | sch.SchLib | Res | rescap.PcbLib | C0805R | SMD 0805 | Р1-12 | 412R | 1% |  | 0.125 | Р1-12-0,125-412 Ом ±1%, 0,125 SMD 0805 | 0805 412R 1% | АЛЯР.434110.005 ТУ
Р1-12-0,125-42,2 кОм ±1% |  | sch.SchLib | Res | rescap.PcbLib | C0805R | SMD 0805 | Р1-12 | 42,2k | 1% |  | 0.125 | Р1-12-0,125-42,2 кОм ±1%, 0,125 SMD 0805 | 0805 42,2k 1% | АЛЯР.434110.005 ТУ
Р1-12-0,125-42,2 Ом ±1% |  | sch.SchLib | Res | rescap.PcbLib | C0805R | SMD 0805 | Р1-12 | 42,2R | 1% |  | 0.125 | Р1-12-0,125-42,2 Ом ±1%, 0,125 SMD 0805 | 0805 42,2R 1% | АЛЯР.434110.005 ТУ
Р1-12-0,125-422 кОм ±1% |  | sch.SchLib | Res | rescap.PcbLib | C0805R | SMD 0805 | Р1-12 | 422k | 1% |  | 0.125 | Р1-12-0,125-422 кОм ±1%, 0,125 SMD 0805 | 0805 422k 1% | АЛЯР.434110.005 ТУ
Р1-12-0,125-422 Ом ±1% |  | sch.SchLib | Res | rescap.PcbLib | C0805R | SMD 0805 | Р1-12 | 422R | 1% |  | 0.125 | Р1-12-0,125-422 Ом ±1%, 0,125 SMD 0805 | 0805 422R 1% | АЛЯР.434110.005 ТУ
Р1-12-0,125-43 кОм ±5% |  | sch.SchLib | Res | rescap.PcbLib | C0805R | SMD 0805 | Р1-12 | 43k | 5% |  | 0.125 | Р1-12-0,125-43 кОм ±5%, 0,125 SMD 0805 | 0805 43k 0,05 | АЛЯР.434110.005 ТУ
Р1-12-0,125-43 Ом ±5% |  | sch.SchLib | Res | rescap.PcbLib | C0805R | SMD 0805 | Р1-12 | 43R | 5% |  | 0.125 | Р1-12-0,125-43 Ом ±5%, 0,125 SMD 0805 | 0805 43R 0,05 | АЛЯР.434110.005 ТУ
Р1-12-0,125-43,2 кОм ±1% |  | sch.SchLib | Res | rescap.PcbLib | C0805R | SMD 0805 | Р1-12 | 43,2k | 1% |  | 0.125 | Р1-12-0,125-43,2 кОм ±1%, 0,125 SMD 0805 | 0805 43,2k 1% | АЛЯР.434110.005 ТУ
Р1-12-0,125-43,2 Ом ±1% |  | sch.SchLib | Res | rescap.PcbLib | C0805R | SMD 0805 | Р1-12 | 43,2R | 1% |  | 0.125 | Р1-12-0,125-43,2 Ом ±1%, 0,125 SMD 0805 | 0805 43,2R 1% | АЛЯР.434110.005 ТУ
Р1-12-0,125-430 кОм ±5% |  | sch.SchLib | Res | rescap.PcbLib | C0805R | SMD 0805 | Р1-12 | 430k | 5% |  | 0.125 | Р1-12-0,125-430 кОм ±5%, 0,125 SMD 0805 | 0805 430k 0,05 | АЛЯР.434110.005 ТУ
Р1-12-0,125-430 Ом ±5% |  | sch.SchLib | Res | rescap.PcbLib | C0805R | SMD 0805 | Р1-12 | 430R | 5% |  | 0.125 | Р1-12-0,125-430 Ом ±5%, 0,125 SMD 0805 | 0805 430R 0,05 | АЛЯР.434110.005 ТУ
Р1-12-0,125-432 кОм ±1% |  | sch.SchLib | Res | rescap.PcbLib | C0805R | SMD 0805 | Р1-12 | 432k | 1% |  | 0.125 | Р1-12-0,125-432 кОм ±1%, 0,125 SMD 0805 | 0805 432k 1% | АЛЯР.434110.005 ТУ
Р1-12-0,125-432 Ом ±1% |  | sch.SchLib | Res | rescap.PcbLib | C0805R | SMD 0805 | Р1-12 | 432R | 1% |  | 0.125 | Р1-12-0,125-432 Ом ±1%, 0,125 SMD 0805 | 0805 432R 1% | АЛЯР.434110.005 ТУ
Р1-12-0,125-44,2 кОм ±1% |  | sch.SchLib | Res | rescap.PcbLib | C0805R | SMD 0805 | Р1-12 | 44,2k | 1% |  | 0.125 | Р1-12-0,125-44,2 кОм ±1%, 0,125 SMD 0805 | 0805 44,2k 1% | АЛЯР.434110.005 ТУ
Р1-12-0,125-44,2 Ом ±1% |  | sch.SchLib | Res | rescap.PcbLib | C0805R | SMD 0805 | Р1-12 | 44,2R | 1% |  | 0.125 | Р1-12-0,125-44,2 Ом ±1%, 0,125 SMD 0805 | 0805 44,2R 1% | АЛЯР.434110.005 ТУ
Р1-12-0,125-442 кОм ±1% |  | sch.SchLib | Res | rescap.PcbLib | C0805R | SMD 0805 | Р1-12 | 442k | 1% |  | 0.125 | Р1-12-0,125-442 кОм ±1%, 0,125 SMD 0805 | 0805 442k 1% | АЛЯР.434110.005 ТУ
Р1-12-0,125-442 Ом ±1% |  | sch.SchLib | Res | rescap.PcbLib | C0805R | SMD 0805 | Р1-12 | 442R | 1% |  | 0.125 | Р1-12-0,125-442 Ом ±1%, 0,125 SMD 0805 | 0805 442R 1% | АЛЯР.434110.005 ТУ
Р1-12-0,125-45,3 кОм ±1% |  | sch.SchLib | Res | rescap.PcbLib | C0805R | SMD 0805 | Р1-12 | 45,3k | 1% |  | 0.125 | Р1-12-0,125-45,3 кОм ±1%, 0,125 SMD 0805 | 0805 45,3k 1% | АЛЯР.434110.005 ТУ
Р1-12-0,125-45,3 Ом ±1% |  | sch.SchLib | Res | rescap.PcbLib | C0805R | SMD 0805 | Р1-12 | 45,3R | 1% |  | 0.125 | Р1-12-0,125-45,3 Ом ±1%, 0,125 SMD 0805 | 0805 45,3R 1% | АЛЯР.434110.005 ТУ
Р1-12-0,125-453 кОм ±1% |  | sch.SchLib | Res | rescap.PcbLib | C0805R | SMD 0805 | Р1-12 | 453k | 1% |  | 0.125 | Р1-12-0,125-453 кОм ±1%, 0,125 SMD 0805 | 0805 453k 1% | АЛЯР.434110.005 ТУ
Р1-12-0,125-453 Ом ±1% |  | sch.SchLib | Res | rescap.PcbLib | C0805R | SMD 0805 | Р1-12 | 453R | 1% |  | 0.125 | Р1-12-0,125-453 Ом ±1%, 0,125 SMD 0805 | 0805 453R 1% | АЛЯР.434110.005 ТУ
Р1-12-0,125-46,4 кОм ±1% |  | sch.SchLib | Res | rescap.PcbLib | C0805R | SMD 0805 | Р1-12 | 46,4k | 1% |  | 0.125 | Р1-12-0,125-46,4 кОм ±1%, 0,125 SMD 0805 | 0805 46,4k 1% | АЛЯР.434110.005 ТУ
Р1-12-0,125-46,4 Ом ±1% |  | sch.SchLib | Res | rescap.PcbLib | C0805R | SMD 0805 | Р1-12 | 46,4R | 1% |  | 0.125 | Р1-12-0,125-46,4 Ом ±1%, 0,125 SMD 0805 | 0805 46,4R 1% | АЛЯР.434110.005 ТУ
Р1-12-0,125-464 кОм ±1% |  | sch.SchLib | Res | rescap.PcbLib | C0805R | SMD 0805 | Р1-12 | 464k | 1% |  | 0.125 | Р1-12-0,125-464 кОм ±1%, 0,125 SMD 0805 | 0805 464k 1% | АЛЯР.434110.005 ТУ
Р1-12-0,125-464 Ом ±1% |  | sch.SchLib | Res | rescap.PcbLib | C0805R | SMD 0805 | Р1-12 | 464R | 1% |  | 0.125 | Р1-12-0,125-464 Ом ±1%, 0,125 SMD 0805 | 0805 464R 1% | АЛЯР.434110.005 ТУ
Р1-12-0,125-47 кОм ±5% |  | sch.SchLib | Res | rescap.PcbLib | C0805R | SMD 0805 | Р1-12 | 47k | 5% |  | 0.125 | Р1-12-0,125-47 кОм ±5%, 0,125 SMD 0805 | 0805 47k 0,05 | АЛЯР.434110.005 ТУ
Р1-12-0,125-47 Ом ±5% |  | sch.SchLib | Res | rescap.PcbLib | C0805R | SMD 0805 | Р1-12 | 47R | 5% |  | 0.125 | Р1-12-0,125-47 Ом ±5%, 0,125 SMD 0805 | 0805 47R 0,05 | АЛЯР.434110.005 ТУ
Р1-12-0,125-47,5 кОм ±1% |  | sch.SchLib | Res | rescap.PcbLib | C0805R | SMD 0805 | Р1-12 | 47,5k | 1% |  | 0.125 | Р1-12-0,125-47,5 кОм ±1%, 0,125 SMD 0805 | 0805 47,5k 1% | АЛЯР.434110.005 ТУ
Р1-12-0,125-47,5 Ом ±1% |  | sch.SchLib | Res | rescap.PcbLib | C0805R | SMD 0805 | Р1-12 | 47,5R | 1% |  | 0.125 | Р1-12-0,125-47,5 Ом ±1%, 0,125 SMD 0805 | 0805 47,5R 1% | АЛЯР.434110.005 ТУ
Р1-12-0,125-470 кОм ±5% |  | sch.SchLib | Res | rescap.PcbLib | C0805R | SMD 0805 | Р1-12 | 470k | 5% |  | 0.125 | Р1-12-0,125-470 кОм ±5%, 0,125 SMD 0805 | 0805 470k 0,05 | АЛЯР.434110.005 ТУ
Р1-12-0,125-470 Ом ±5% |  | sch.SchLib | Res | rescap.PcbLib | C0805R | SMD 0805 | Р1-12 | 470R | 5% |  | 0.125 | Р1-12-0,125-470 Ом ±5%, 0,125 SMD 0805 | 0805 470R 0,05 | АЛЯР.434110.005 ТУ
Р1-12-0,125-475 кОм ±1% |  | sch.SchLib | Res | rescap.PcbLib | C0805R | SMD 0805 | Р1-12 | 475k | 1% |  | 0.125 | Р1-12-0,125-475 кОм ±1%, 0,125 SMD 0805 | 0805 475k 1% | АЛЯР.434110.005 ТУ
Р1-12-0,125-475 Ом ±1% |  | sch.SchLib | Res | rescap.PcbLib | C0805R | SMD 0805 | Р1-12 | 475R | 1% |  | 0.125 | Р1-12-0,125-475 Ом ±1%, 0,125 SMD 0805 | 0805 475R 1% | АЛЯР.434110.005 ТУ
Р1-12-0,125-48,7 кОм ±1% |  | sch.SchLib | Res | rescap.PcbLib | C0805R | SMD 0805 | Р1-12 | 48,7k | 1% |  | 0.125 | Р1-12-0,125-48,7 кОм ±1%, 0,125 SMD 0805 | 0805 48,7k 1% | АЛЯР.434110.005 ТУ
Р1-12-0,125-48,7 Ом ±1% |  | sch.SchLib | Res | rescap.PcbLib | C0805R | SMD 0805 | Р1-12 | 48,7R | 1% |  | 0.125 | Р1-12-0,125-48,7 Ом ±1%, 0,125 SMD 0805 | 0805 48,7R 1% | АЛЯР.434110.005 ТУ
Р1-12-0,125-487 кОм ±1% |  | sch.SchLib | Res | rescap.PcbLib | C0805R | SMD 0805 | Р1-12 | 487k | 1% |  | 0.125 | Р1-12-0,125-487 кОм ±1%, 0,125 SMD 0805 | 0805 487k 1% | АЛЯР.434110.005 ТУ
Р1-12-0,125-487 Ом ±1% |  | sch.SchLib | Res | rescap.PcbLib | C0805R | SMD 0805 | Р1-12 | 487R | 1% |  | 0.125 | Р1-12-0,125-487 Ом ±1%, 0,125 SMD 0805 | 0805 487R 1% | АЛЯР.434110.005 ТУ
Р1-12-0,125-49,9 кОм ±1% |  | sch.SchLib | Res | rescap.PcbLib | C0805R | SMD 0805 | Р1-12 | 49,9k | 1% |  | 0.125 | Р1-12-0,125-49,9 кОм ±1%, 0,125 SMD 0805 | 0805 49,9k 1% | АЛЯР.434110.005 ТУ
Р1-12-0,125-49,9 Ом ±1% |  | sch.SchLib | Res | rescap.PcbLib | C0805R | SMD 0805 | Р1-12 | 49,9R | 1% |  | 0.125 | Р1-12-0,125-49,9 Ом ±1%, 0,125 SMD 0805 | 0805 49,9R 1% | АЛЯР.434110.005 ТУ
Р1-12-0,125-499 кОм ±1% |  | sch.SchLib | Res | rescap.PcbLib | C0805R | SMD 0805 | Р1-12 | 499k | 1% |  | 0.125 | Р1-12-0,125-499 кОм ±1%, 0,125 SMD 0805 | 0805 499k 1% | АЛЯР.434110.005 ТУ
Р1-12-0,125-499 Ом ±1% |  | sch.SchLib | Res | rescap.PcbLib | C0805R | SMD 0805 | Р1-12 | 499R | 1% |  | 0.125 | Р1-12-0,125-499 Ом ±1%, 0,125 SMD 0805 | 0805 499R 1% | АЛЯР.434110.005 ТУ
Р1-12-0,125-5,11 кОм ±1% |  | sch.SchLib | Res | rescap.PcbLib | C0805R | SMD 0805 | Р1-12 | 5,11k | 1% |  | 0.125 | Р1-12-0,125-5,11 кОм ±1%, 0,125 SMD 0805 | 0805 5,11k 1% | АЛЯР.434110.005 ТУ
Р1-12-0,125-5,11 Ом ±1% |  | sch.SchLib | Res | rescap.PcbLib | C0805R | SMD 0805 | Р1-12 | 5,11R | 1% |  | 0.125 | Р1-12-0,125-5,11 Ом ±1%, 0,125 SMD 0805 | 0805 5,11R 1% | АЛЯР.434110.005 ТУ
Р1-12-0,125-5,23 кОм ±1% |  | sch.SchLib | Res | rescap.PcbLib | C0805R | SMD 0805 | Р1-12 | 5,23k | 1% |  | 0.125 | Р1-12-0,125-5,23 кОм ±1%, 0,125 SMD 0805 | 0805 5,23k 1% | АЛЯР.434110.005 ТУ
Р1-12-0,125-5,23 Ом ±1% |  | sch.SchLib | Res | rescap.PcbLib | C0805R | SMD 0805 | Р1-12 | 5,23R | 1% |  | 0.125 | Р1-12-0,125-5,23 Ом ±1%, 0,125 SMD 0805 | 0805 5,23R 1% | АЛЯР.434110.005 ТУ
Р1-12-0,125-5,36 кОм ±1% |  | sch.SchLib | Res | rescap.PcbLib | C0805R | SMD 0805 | Р1-12 | 5,36k | 1% |  | 0.125 | Р1-12-0,125-5,36 кОм ±1%, 0,125 SMD 0805 | 0805 5,36k 1% | АЛЯР.434110.005 ТУ
Р1-12-0,125-5,36 Ом ±1% |  | sch.SchLib | Res | rescap.PcbLib | C0805R | SMD 0805 | Р1-12 | 5,36R | 1% |  | 0.125 | Р1-12-0,125-5,36 Ом ±1%, 0,125 SMD 0805 | 0805 5,36R 1% | АЛЯР.434110.005 ТУ
Р1-12-0,125-5,49 кОм ±1% |  | sch.SchLib | Res | rescap.PcbLib | C0805R | SMD 0805 | Р1-12 | 5,49k | 1% |  | 0.125 | Р1-12-0,125-5,49 кОм ±1%, 0,125 SMD 0805 | 0805 5,49k 1% | АЛЯР.434110.005 ТУ
Р1-12-0,125-5,49 Ом ±1% |  | sch.SchLib | Res | rescap.PcbLib | C0805R | SMD 0805 | Р1-12 | 5,49R | 1% |  | 0.125 | Р1-12-0,125-5,49 Ом ±1%, 0,125 SMD 0805 | 0805 5,49R 1% | АЛЯР.434110.005 ТУ
Р1-12-0,125-5,62 кОм ±1% |  | sch.SchLib | Res | rescap.PcbLib | C0805R | SMD 0805 | Р1-12 | 5,62k | 1% |  | 0.125 | Р1-12-0,125-5,62 кОм ±1%, 0,125 SMD 0805 | 0805 5,62k 1% | АЛЯР.434110.005 ТУ
Р1-12-0,125-5,62 Ом ±1% |  | sch.SchLib | Res | rescap.PcbLib | C0805R | SMD 0805 | Р1-12 | 5,62R | 1% |  | 0.125 | Р1-12-0,125-5,62 Ом ±1%, 0,125 SMD 0805 | 0805 5,62R 1% | АЛЯР.434110.005 ТУ
Р1-12-0,125-5,76 кОм ±1% |  | sch.SchLib | Res | rescap.PcbLib | C0805R | SMD 0805 | Р1-12 | 5,76k | 1% |  | 0.125 | Р1-12-0,125-5,76 кОм ±1%, 0,125 SMD 0805 | 0805 5,76k 1% | АЛЯР.434110.005 ТУ
Р1-12-0,125-5,76 Ом ±1% |  | sch.SchLib | Res | rescap.PcbLib | C0805R | SMD 0805 | Р1-12 | 5,76R | 1% |  | 0.125 | Р1-12-0,125-5,76 Ом ±1%, 0,125 SMD 0805 | 0805 5,76R 1% | АЛЯР.434110.005 ТУ
Р1-12-0,125-5,9 кОм ±1% |  | sch.SchLib | Res | rescap.PcbLib | C0805R | SMD 0805 | Р1-12 | 5,9k | 1% |  | 0.125 | Р1-12-0,125-5,9 кОм ±1%, 0,125 SMD 0805 | 0805 5,9k 1% | АЛЯР.434110.005 ТУ
Р1-12-0,125-5,9 Ом ±1% |  | sch.SchLib | Res | rescap.PcbLib | C0805R | SMD 0805 | Р1-12 | 5,9R | 1% |  | 0.125 | Р1-12-0,125-5,9 Ом ±1%, 0,125 SMD 0805 | 0805 5,9R 1% | АЛЯР.434110.005 ТУ
Р1-12-0,125-5.1 кОм ±5% |  | sch.SchLib | Res | rescap.PcbLib | C0805R | SMD 0805 | Р1-12 | 5.1k | 5% |  | 0.125 | Р1-12-0,125-5.1 кОм ±5%, 0,125 SMD 0805 | 0805 5.1k 0,05 | АЛЯР.434110.005 ТУ
Р1-12-0,125-5.1 МОм ±5% |  | sch.SchLib | Res | rescap.PcbLib | C0805R | SMD 0805 | Р1-12 | 5.1M | 5% |  | 0.125 | Р1-12-0,125-5.1 МОм ±5%, 0,125 SMD 0805 | 0805 5.1M 0,05 | АЛЯР.434110.005 ТУ
Р1-12-0,125-5.1 Ом ±5% |  | sch.SchLib | Res | rescap.PcbLib | C0805R | SMD 0805 | Р1-12 | 5.1R | 5% |  | 0.125 | Р1-12-0,125-5.1 Ом ±5%, 0,125 SMD 0805 | 0805 5.1R 0,05 | АЛЯР.434110.005 ТУ
Р1-12-0,125-5.6 кОм ±5% |  | sch.SchLib | Res | rescap.PcbLib | C0805R | SMD 0805 | Р1-12 | 5.6k | 5% |  | 0.125 | Р1-12-0,125-5.6 кОм ±5%, 0,125 SMD 0805 | 0805 5.6k 0,05 | АЛЯР.434110.005 ТУ
Р1-12-0,125-5.6 МОм ±5% |  | sch.SchLib | Res | rescap.PcbLib | C0805R | SMD 0805 | Р1-12 | 5.6M | 5% |  | 0.125 | Р1-12-0,125-5.6 МОм ±5%, 0,125 SMD 0805 | 0805 5.6M 0,05 | АЛЯР.434110.005 ТУ
Р1-12-0,125-5.6 Ом ±5% |  | sch.SchLib | Res | rescap.PcbLib | C0805R | SMD 0805 | Р1-12 | 5.6R | 5% |  | 0.125 | Р1-12-0,125-5.6 Ом ±5%, 0,125 SMD 0805 | 0805 5.6R 0,05 | АЛЯР.434110.005 ТУ
Р1-12-0,125-51 кОм ±5% |  | sch.SchLib | Res | rescap.PcbLib | C0805R | SMD 0805 | Р1-12 | 51k | 5% |  | 0.125 | Р1-12-0,125-51 кОм ±5%, 0,125 SMD 0805 | 0805 51k 0,05 | АЛЯР.434110.005 ТУ
Р1-12-0,125-51 Ом ±5% |  | sch.SchLib | Res | rescap.PcbLib | C0805R | SMD 0805 | Р1-12 | 51R | 5% |  | 0.125 | Р1-12-0,125-51 Ом ±5%, 0,125 SMD 0805 | 0805 51R 0,05 | АЛЯР.434110.005 ТУ
Р1-12-0,125-51,1 кОм ±1% |  | sch.SchLib | Res | rescap.PcbLib | C0805R | SMD 0805 | Р1-12 | 51,1k | 1% |  | 0.125 | Р1-12-0,125-51,1 кОм ±1%, 0,125 SMD 0805 | 0805 51,1k 1% | АЛЯР.434110.005 ТУ
Р1-12-0,125-51,1 Ом ±1% |  | sch.SchLib | Res | rescap.PcbLib | C0805R | SMD 0805 | Р1-12 | 51,1R | 1% |  | 0.125 | Р1-12-0,125-51,1 Ом ±1%, 0,125 SMD 0805 | 0805 51,1R 1% | АЛЯР.434110.005 ТУ
Р1-12-0,125-510 кОм ±5% |  | sch.SchLib | Res | rescap.PcbLib | C0805R | SMD 0805 | Р1-12 | 510k | 5% |  | 0.125 | Р1-12-0,125-510 кОм ±5%, 0,125 SMD 0805 | 0805 510k 0,05 | АЛЯР.434110.005 ТУ
Р1-12-0,125-510 Ом ±5% |  | sch.SchLib | Res | rescap.PcbLib | C0805R | SMD 0805 | Р1-12 | 510R | 5% |  | 0.125 | Р1-12-0,125-510 Ом ±5%, 0,125 SMD 0805 | 0805 510R 0,05 | АЛЯР.434110.005 ТУ
Р1-12-0,125-511 кОм ±1% |  | sch.SchLib | Res | rescap.PcbLib | C0805R | SMD 0805 | Р1-12 | 511k | 1% |  | 0.125 | Р1-12-0,125-511 кОм ±1%, 0,125 SMD 0805 | 0805 511k 1% | АЛЯР.434110.005 ТУ
Р1-12-0,125-511 Ом ±1% |  | sch.SchLib | Res | rescap.PcbLib | C0805R | SMD 0805 | Р1-12 | 511R | 1% |  | 0.125 | Р1-12-0,125-511 Ом ±1%, 0,125 SMD 0805 | 0805 511R 1% | АЛЯР.434110.005 ТУ
Р1-12-0,125-52,3 кОм ±1% |  | sch.SchLib | Res | rescap.PcbLib | C0805R | SMD 0805 | Р1-12 | 52,3k | 1% |  | 0.125 | Р1-12-0,125-52,3 кОм ±1%, 0,125 SMD 0805 | 0805 52,3k 1% | АЛЯР.434110.005 ТУ
Р1-12-0,125-52,3 Ом ±1% |  | sch.SchLib | Res | rescap.PcbLib | C0805R | SMD 0805 | Р1-12 | 52,3R | 1% |  | 0.125 | Р1-12-0,125-52,3 Ом ±1%, 0,125 SMD 0805 | 0805 52,3R 1% | АЛЯР.434110.005 ТУ
Р1-12-0,125-523 кОм ±1% |  | sch.SchLib | Res | rescap.PcbLib | C0805R | SMD 0805 | Р1-12 | 523k | 1% |  | 0.125 | Р1-12-0,125-523 кОм ±1%, 0,125 SMD 0805 | 0805 523k 1% | АЛЯР.434110.005 ТУ
Р1-12-0,125-523 Ом ±1% |  | sch.SchLib | Res | rescap.PcbLib | C0805R | SMD 0805 | Р1-12 | 523R | 1% |  | 0.125 | Р1-12-0,125-523 Ом ±1%, 0,125 SMD 0805 | 0805 523R 1% | АЛЯР.434110.005 ТУ
Р1-12-0,125-53,6 кОм ±1% |  | sch.SchLib | Res | rescap.PcbLib | C0805R | SMD 0805 | Р1-12 | 53,6k | 1% |  | 0.125 | Р1-12-0,125-53,6 кОм ±1%, 0,125 SMD 0805 | 0805 53,6k 1% | АЛЯР.434110.005 ТУ
Р1-12-0,125-53,6 Ом ±1% |  | sch.SchLib | Res | rescap.PcbLib | C0805R | SMD 0805 | Р1-12 | 53,6R | 1% |  | 0.125 | Р1-12-0,125-53,6 Ом ±1%, 0,125 SMD 0805 | 0805 53,6R 1% | АЛЯР.434110.005 ТУ
Р1-12-0,125-536 кОм ±1% |  | sch.SchLib | Res | rescap.PcbLib | C0805R | SMD 0805 | Р1-12 | 536k | 1% |  | 0.125 | Р1-12-0,125-536 кОм ±1%, 0,125 SMD 0805 | 0805 536k 1% | АЛЯР.434110.005 ТУ
Р1-12-0,125-536 Ом ±1% |  | sch.SchLib | Res | rescap.PcbLib | C0805R | SMD 0805 | Р1-12 | 536R | 1% |  | 0.125 | Р1-12-0,125-536 Ом ±1%, 0,125 SMD 0805 | 0805 536R 1% | АЛЯР.434110.005 ТУ
Р1-12-0,125-54,9 кОм ±1% |  | sch.SchLib | Res | rescap.PcbLib | C0805R | SMD 0805 | Р1-12 | 54,9k | 1% |  | 0.125 | Р1-12-0,125-54,9 кОм ±1%, 0,125 SMD 0805 | 0805 54,9k 1% | АЛЯР.434110.005 ТУ
Р1-12-0,125-54,9 Ом ±1% |  | sch.SchLib | Res | rescap.PcbLib | C0805R | SMD 0805 | Р1-12 | 54,9R | 1% |  | 0.125 | Р1-12-0,125-54,9 Ом ±1%, 0,125 SMD 0805 | 0805 54,9R 1% | АЛЯР.434110.005 ТУ
Р1-12-0,125-549 кОм ±1% |  | sch.SchLib | Res | rescap.PcbLib | C0805R | SMD 0805 | Р1-12 | 549k | 1% |  | 0.125 | Р1-12-0,125-549 кОм ±1%, 0,125 SMD 0805 | 0805 549k 1% | АЛЯР.434110.005 ТУ
Р1-12-0,125-549 Ом ±1% |  | sch.SchLib | Res | rescap.PcbLib | C0805R | SMD 0805 | Р1-12 | 549R | 1% |  | 0.125 | Р1-12-0,125-549 Ом ±1%, 0,125 SMD 0805 | 0805 549R 1% | АЛЯР.434110.005 ТУ
Р1-12-0,125-56 кОм ±5% |  | sch.SchLib | Res | rescap.PcbLib | C0805R | SMD 0805 | Р1-12 | 56k | 5% |  | 0.125 | Р1-12-0,125-56 кОм ±5%, 0,125 SMD 0805 | 0805 56k 0,05 | АЛЯР.434110.005 ТУ
Р1-12-0,125-56 Ом ±5% |  | sch.SchLib | Res | rescap.PcbLib | C0805R | SMD 0805 | Р1-12 | 56R | 5% |  | 0.125 | Р1-12-0,125-56 Ом ±5%, 0,125 SMD 0805 | 0805 56R 0,05 | АЛЯР.434110.005 ТУ
Р1-12-0,125-56,2 кОм ±1% |  | sch.SchLib | Res | rescap.PcbLib | C0805R | SMD 0805 | Р1-12 | 56,2k | 1% |  | 0.125 | Р1-12-0,125-56,2 кОм ±1%, 0,125 SMD 0805 | 0805 56,2k 1% | АЛЯР.434110.005 ТУ
Р1-12-0,125-56,2 Ом ±1% |  | sch.SchLib | Res | rescap.PcbLib | C0805R | SMD 0805 | Р1-12 | 56,2R | 1% |  | 0.125 | Р1-12-0,125-56,2 Ом ±1%, 0,125 SMD 0805 | 0805 56,2R 1% | АЛЯР.434110.005 ТУ
Р1-12-0,125-560 кОм ±5% |  | sch.SchLib | Res | rescap.PcbLib | C0805R | SMD 0805 | Р1-12 | 560k | 5% |  | 0.125 | Р1-12-0,125-560 кОм ±5%, 0,125 SMD 0805 | 0805 560k 0,05 | АЛЯР.434110.005 ТУ
Р1-12-0,125-560 Ом ±5% |  | sch.SchLib | Res | rescap.PcbLib | C0805R | SMD 0805 | Р1-12 | 560R | 5% |  | 0.125 | Р1-12-0,125-560 Ом ±5%, 0,125 SMD 0805 | 0805 560R 0,05 | АЛЯР.434110.005 ТУ
Р1-12-0,125-562 кОм ±1% |  | sch.SchLib | Res | rescap.PcbLib | C0805R | SMD 0805 | Р1-12 | 562k | 1% |  | 0.125 | Р1-12-0,125-562 кОм ±1%, 0,125 SMD 0805 | 0805 562k 1% | АЛЯР.434110.005 ТУ
Р1-12-0,125-562 Ом ±1% |  | sch.SchLib | Res | rescap.PcbLib | C0805R | SMD 0805 | Р1-12 | 562R | 1% |  | 0.125 | Р1-12-0,125-562 Ом ±1%, 0,125 SMD 0805 | 0805 562R 1% | АЛЯР.434110.005 ТУ
Р1-12-0,125-57,6 кОм ±1% |  | sch.SchLib | Res | rescap.PcbLib | C0805R | SMD 0805 | Р1-12 | 57,6k | 1% |  | 0.125 | Р1-12-0,125-57,6 кОм ±1%, 0,125 SMD 0805 | 0805 57,6k 1% | АЛЯР.434110.005 ТУ
Р1-12-0,125-57,6 Ом ±1% |  | sch.SchLib | Res | rescap.PcbLib | C0805R | SMD 0805 | Р1-12 | 57,6R | 1% |  | 0.125 | Р1-12-0,125-57,6 Ом ±1%, 0,125 SMD 0805 | 0805 57,6R 1% | АЛЯР.434110.005 ТУ
Р1-12-0,125-576 кОм ±1% |  | sch.SchLib | Res | rescap.PcbLib | C0805R | SMD 0805 | Р1-12 | 576k | 1% |  | 0.125 | Р1-12-0,125-576 кОм ±1%, 0,125 SMD 0805 | 0805 576k 1% | АЛЯР.434110.005 ТУ
Р1-12-0,125-576 Ом ±1% |  | sch.SchLib | Res | rescap.PcbLib | C0805R | SMD 0805 | Р1-12 | 576R | 1% |  | 0.125 | Р1-12-0,125-576 Ом ±1%, 0,125 SMD 0805 | 0805 576R 1% | АЛЯР.434110.005 ТУ
Р1-12-0,125-59 кОм ±1% |  | sch.SchLib | Res | rescap.PcbLib | C0805R | SMD 0805 | Р1-12 | 59k | 1% |  | 0.125 | Р1-12-0,125-59 кОм ±1%, 0,125 SMD 0805 | 0805 59k 1% | АЛЯР.434110.005 ТУ
Р1-12-0,125-59 Ом ±1% |  | sch.SchLib | Res | rescap.PcbLib | C0805R | SMD 0805 | Р1-12 | 59R | 1% |  | 0.125 | Р1-12-0,125-59 Ом ±1%, 0,125 SMD 0805 | 0805 59R 1% | АЛЯР.434110.005 ТУ
Р1-12-0,125-590 кОм ±1% |  | sch.SchLib | Res | rescap.PcbLib | C0805R | SMD 0805 | Р1-12 | 590k | 1% |  | 0.125 | Р1-12-0,125-590 кОм ±1%, 0,125 SMD 0805 | 0805 590k 1% | АЛЯР.434110.005 ТУ
Р1-12-0,125-590 Ом ±1% |  | sch.SchLib | Res | rescap.PcbLib | C0805R | SMD 0805 | Р1-12 | 590R | 1% |  | 0.125 | Р1-12-0,125-590 Ом ±1%, 0,125 SMD 0805 | 0805 590R 1% | АЛЯР.434110.005 ТУ
Р1-12-0,125-6,04 кОм ±1% |  | sch.SchLib | Res | rescap.PcbLib | C0805R | SMD 0805 | Р1-12 | 6,04k | 1% |  | 0.125 | Р1-12-0,125-6,04 кОм ±1%, 0,125 SMD 0805 | 0805 6,04k 1% | АЛЯР.434110.005 ТУ
Р1-12-0,125-6,04 Ом ±1% |  | sch.SchLib | Res | rescap.PcbLib | C0805R | SMD 0805 | Р1-12 | 6,04R | 1% |  | 0.125 | Р1-12-0,125-6,04 Ом ±1%, 0,125 SMD 0805 | 0805 6,04R 1% | АЛЯР.434110.005 ТУ
Р1-12-0,125-6,19 кОм ±1% |  | sch.SchLib | Res | rescap.PcbLib | C0805R | SMD 0805 | Р1-12 | 6,19k | 1% |  | 0.125 | Р1-12-0,125-6,19 кОм ±1%, 0,125 SMD 0805 | 0805 6,19k 1% | АЛЯР.434110.005 ТУ
Р1-12-0,125-6,19 Ом ±1% |  | sch.SchLib | Res | rescap.PcbLib | C0805R | SMD 0805 | Р1-12 | 6,19R | 1% |  | 0.125 | Р1-12-0,125-6,19 Ом ±1%, 0,125 SMD 0805 | 0805 6,19R 1% | АЛЯР.434110.005 ТУ
Р1-12-0,125-6,34 кОм ±1% |  | sch.SchLib | Res | rescap.PcbLib | C0805R | SMD 0805 | Р1-12 | 6,34k | 1% |  | 0.125 | Р1-12-0,125-6,34 кОм ±1%, 0,125 SMD 0805 | 0805 6,34k 1% | АЛЯР.434110.005 ТУ
Р1-12-0,125-6,34 Ом ±1% |  | sch.SchLib | Res | rescap.PcbLib | C0805R | SMD 0805 | Р1-12 | 6,34R | 1% |  | 0.125 | Р1-12-0,125-6,34 Ом ±1%, 0,125 SMD 0805 | 0805 6,34R 1% | АЛЯР.434110.005 ТУ
Р1-12-0,125-6,49 кОм ±1% |  | sch.SchLib | Res | rescap.PcbLib | C0805R | SMD 0805 | Р1-12 | 6,49k | 1% |  | 0.125 | Р1-12-0,125-6,49 кОм ±1%, 0,125 SMD 0805 | 0805 6,49k 1% | АЛЯР.434110.005 ТУ
Р1-12-0,125-6,49 Ом ±1% |  | sch.SchLib | Res | rescap.PcbLib | C0805R | SMD 0805 | Р1-12 | 6,49R | 1% |  | 0.125 | Р1-12-0,125-6,49 Ом ±1%, 0,125 SMD 0805 | 0805 6,49R 1% | АЛЯР.434110.005 ТУ
Р1-12-0,125-6,65 кОм ±1% |  | sch.SchLib | Res | rescap.PcbLib | C0805R | SMD 0805 | Р1-12 | 6,65k | 1% |  | 0.125 | Р1-12-0,125-6,65 кОм ±1%, 0,125 SMD 0805 | 0805 6,65k 1% | АЛЯР.434110.005 ТУ
Р1-12-0,125-6,65 Ом ±1% |  | sch.SchLib | Res | rescap.PcbLib | C0805R | SMD 0805 | Р1-12 | 6,65R | 1% |  | 0.125 | Р1-12-0,125-6,65 Ом ±1%, 0,125 SMD 0805 | 0805 6,65R 1% | АЛЯР.434110.005 ТУ
Р1-12-0,125-6,81 кОм ±1% |  | sch.SchLib | Res | rescap.PcbLib | C0805R | SMD 0805 | Р1-12 | 6,81k | 1% |  | 0.125 | Р1-12-0,125-6,81 кОм ±1%, 0,125 SMD 0805 | 0805 6,81k 1% | АЛЯР.434110.005 ТУ
Р1-12-0,125-6,81 Ом ±1% |  | sch.SchLib | Res | rescap.PcbLib | C0805R | SMD 0805 | Р1-12 | 6,81R | 1% |  | 0.125 | Р1-12-0,125-6,81 Ом ±1%, 0,125 SMD 0805 | 0805 6,81R 1% | АЛЯР.434110.005 ТУ
Р1-12-0,125-6,98 кОм ±1% |  | sch.SchLib | Res | rescap.PcbLib | C0805R | SMD 0805 | Р1-12 | 6,98k | 1% |  | 0.125 | Р1-12-0,125-6,98 кОм ±1%, 0,125 SMD 0805 | 0805 6,98k 1% | АЛЯР.434110.005 ТУ
Р1-12-0,125-6,98 Ом ±1% |  | sch.SchLib | Res | rescap.PcbLib | C0805R | SMD 0805 | Р1-12 | 6,98R | 1% |  | 0.125 | Р1-12-0,125-6,98 Ом ±1%, 0,125 SMD 0805 | 0805 6,98R 1% | АЛЯР.434110.005 ТУ
Р1-12-0,125-6.2 кОм ±5% |  | sch.SchLib | Res | rescap.PcbLib | C0805R | SMD 0805 | Р1-12 | 6.2k | 5% |  | 0.125 | Р1-12-0,125-6.2 кОм ±5%, 0,125 SMD 0805 | 0805 6.2k 0,05 | АЛЯР.434110.005 ТУ
Р1-12-0,125-6.2 МОм ±5% |  | sch.SchLib | Res | rescap.PcbLib | C0805R | SMD 0805 | Р1-12 | 6.2M | 5% |  | 0.125 | Р1-12-0,125-6.2 МОм ±5%, 0,125 SMD 0805 | 0805 6.2M 0,05 | АЛЯР.434110.005 ТУ
Р1-12-0,125-6.2 Ом ±5% |  | sch.SchLib | Res | rescap.PcbLib | C0805R | SMD 0805 | Р1-12 | 6.2R | 5% |  | 0.125 | Р1-12-0,125-6.2 Ом ±5%, 0,125 SMD 0805 | 0805 6.2R 0,05 | АЛЯР.434110.005 ТУ
Р1-12-0,125-6.49 кОм ±5% |  | sch.SchLib | Res | rescap.PcbLib | C0805R | SMD 0805 | Р1-12 | 6.49k | 5% |  | 0.125 | Р1-12-0,125-6.49 кОм ±5%, 0,125 SMD 0805 | 0805 6.49k 0,05 | АЛЯР.434110.005 ТУ
Р1-12-0,125-6.8 кОм ±5% |  | sch.SchLib | Res | rescap.PcbLib | C0805R | SMD 0805 | Р1-12 | 6.8k | 5% |  | 0.125 | Р1-12-0,125-6.8 кОм ±5%, 0,125 SMD 0805 | 0805 6.8k 0,05 | АЛЯР.434110.005 ТУ
Р1-12-0,125-6.8 МОм ±5% |  | sch.SchLib | Res | rescap.PcbLib | C0805R | SMD 0805 | Р1-12 | 6.8M | 5% |  | 0.125 | Р1-12-0,125-6.8 МОм ±5%, 0,125 SMD 0805 | 0805 6.8M 0,05 | АЛЯР.434110.005 ТУ
Р1-12-0,125-6.8 Ом ±5% |  | sch.SchLib | Res | rescap.PcbLib | C0805R | SMD 0805 | Р1-12 | 6.8R | 5% |  | 0.125 | Р1-12-0,125-6.8 Ом ±5%, 0,125 SMD 0805 | 0805 6.8R 0,05 | АЛЯР.434110.005 ТУ
Р1-12-0,125-60,4 кОм ±1% |  | sch.SchLib | Res | rescap.PcbLib | C0805R | SMD 0805 | Р1-12 | 60,4k | 1% |  | 0.125 | Р1-12-0,125-60,4 кОм ±1%, 0,125 SMD 0805 | 0805 60,4k 1% | АЛЯР.434110.005 ТУ
Р1-12-0,125-60,4 Ом ±1% |  | sch.SchLib | Res | rescap.PcbLib | C0805R | SMD 0805 | Р1-12 | 60,4R | 1% |  | 0.125 | Р1-12-0,125-60,4 Ом ±1%, 0,125 SMD 0805 | 0805 60,4R 1% | АЛЯР.434110.005 ТУ
Р1-12-0,125-604 кОм ±1% |  | sch.SchLib | Res | rescap.PcbLib | C0805R | SMD 0805 | Р1-12 | 604k | 1% |  | 0.125 | Р1-12-0,125-604 кОм ±1%, 0,125 SMD 0805 | 0805 604k 1% | АЛЯР.434110.005 ТУ
Р1-12-0,125-604 Ом ±1% |  | sch.SchLib | Res | rescap.PcbLib | C0805R | SMD 0805 | Р1-12 | 604R | 1% |  | 0.125 | Р1-12-0,125-604 Ом ±1%, 0,125 SMD 0805 | 0805 604R 1% | АЛЯР.434110.005 ТУ
Р1-12-0,125-61,9 кОм ±1% |  | sch.SchLib | Res | rescap.PcbLib | C0805R | SMD 0805 | Р1-12 | 61,9k | 1% |  | 0.125 | Р1-12-0,125-61,9 кОм ±1%, 0,125 SMD 0805 | 0805 61,9k 1% | АЛЯР.434110.005 ТУ
Р1-12-0,125-61,9 Ом ±1% |  | sch.SchLib | Res | rescap.PcbLib | C0805R | SMD 0805 | Р1-12 | 61,9R | 1% |  | 0.125 | Р1-12-0,125-61,9 Ом ±1%, 0,125 SMD 0805 | 0805 61,9R 1% | АЛЯР.434110.005 ТУ
Р1-12-0,125-619 кОм ±1% |  | sch.SchLib | Res | rescap.PcbLib | C0805R | SMD 0805 | Р1-12 | 619k | 1% |  | 0.125 | Р1-12-0,125-619 кОм ±1%, 0,125 SMD 0805 | 0805 619k 1% | АЛЯР.434110.005 ТУ
Р1-12-0,125-619 Ом ±1% |  | sch.SchLib | Res | rescap.PcbLib | C0805R | SMD 0805 | Р1-12 | 619R | 1% |  | 0.125 | Р1-12-0,125-619 Ом ±1%, 0,125 SMD 0805 | 0805 619R 1% | АЛЯР.434110.005 ТУ
Р1-12-0,125-62 кОм ±5% |  | sch.SchLib | Res | rescap.PcbLib | C0805R | SMD 0805 | Р1-12 | 62k | 5% |  | 0.125 | Р1-12-0,125-62 кОм ±5%, 0,125 SMD 0805 | 0805 62k 0,05 | АЛЯР.434110.005 ТУ
Р1-12-0,125-62 Ом ±5% |  | sch.SchLib | Res | rescap.PcbLib | C0805R | SMD 0805 | Р1-12 | 62R | 5% |  | 0.125 | Р1-12-0,125-62 Ом ±5%, 0,125 SMD 0805 | 0805 62R 0,05 | АЛЯР.434110.005 ТУ
Р1-12-0,125-620 кОм ±5% |  | sch.SchLib | Res | rescap.PcbLib | C0805R | SMD 0805 | Р1-12 | 620k | 5% |  | 0.125 | Р1-12-0,125-620 кОм ±5%, 0,125 SMD 0805 | 0805 620k 0,05 | АЛЯР.434110.005 ТУ
Р1-12-0,125-620 Ом ±5% |  | sch.SchLib | Res | rescap.PcbLib | C0805R | SMD 0805 | Р1-12 | 620R | 5% |  | 0.125 | Р1-12-0,125-620 Ом ±5%, 0,125 SMD 0805 | 0805 620R 0,05 | АЛЯР.434110.005 ТУ
Р1-12-0,125-63,4 кОм ±1% |  | sch.SchLib | Res | rescap.PcbLib | C0805R | SMD 0805 | Р1-12 | 63,4k | 1% |  | 0.125 | Р1-12-0,125-63,4 кОм ±1%, 0,125 SMD 0805 | 0805 63,4k 1% | АЛЯР.434110.005 ТУ
Р1-12-0,125-63,4 Ом ±1% |  | sch.SchLib | Res | rescap.PcbLib | C0805R | SMD 0805 | Р1-12 | 63,4R | 1% |  | 0.125 | Р1-12-0,125-63,4 Ом ±1%, 0,125 SMD 0805 | 0805 63,4R 1% | АЛЯР.434110.005 ТУ
Р1-12-0,125-634 кОм ±1% |  | sch.SchLib | Res | rescap.PcbLib | C0805R | SMD 0805 | Р1-12 | 634k | 1% |  | 0.125 | Р1-12-0,125-634 кОм ±1%, 0,125 SMD 0805 | 0805 634k 1% | АЛЯР.434110.005 ТУ
Р1-12-0,125-634 Ом ±1% |  | sch.SchLib | Res | rescap.PcbLib | C0805R | SMD 0805 | Р1-12 | 634R | 1% |  | 0.125 | Р1-12-0,125-634 Ом ±1%, 0,125 SMD 0805 | 0805 634R 1% | АЛЯР.434110.005 ТУ
Р1-12-0,125-64,9 кОм ±1% |  | sch.SchLib | Res | rescap.PcbLib | C0805R | SMD 0805 | Р1-12 | 64,9k | 1% |  | 0.125 | Р1-12-0,125-64,9 кОм ±1%, 0,125 SMD 0805 | 0805 64,9k 1% | АЛЯР.434110.005 ТУ
Р1-12-0,125-64,9 Ом ±1% |  | sch.SchLib | Res | rescap.PcbLib | C0805R | SMD 0805 | Р1-12 | 64,9R | 1% |  | 0.125 | Р1-12-0,125-64,9 Ом ±1%, 0,125 SMD 0805 | 0805 64,9R 1% | АЛЯР.434110.005 ТУ
Р1-12-0,125-649 кОм ±1% |  | sch.SchLib | Res | rescap.PcbLib | C0805R | SMD 0805 | Р1-12 | 649k | 1% |  | 0.125 | Р1-12-0,125-649 кОм ±1%, 0,125 SMD 0805 | 0805 649k 1% | АЛЯР.434110.005 ТУ
Р1-12-0,125-649 Ом ±1% |  | sch.SchLib | Res | rescap.PcbLib | C0805R | SMD 0805 | Р1-12 | 649R | 1% |  | 0.125 | Р1-12-0,125-649 Ом ±1%, 0,125 SMD 0805 | 0805 649R 1% | АЛЯР.434110.005 ТУ
Р1-12-0,125-66,5 кОм ±1% |  | sch.SchLib | Res | rescap.PcbLib | C0805R | SMD 0805 | Р1-12 | 66,5k | 1% |  | 0.125 | Р1-12-0,125-66,5 кОм ±1%, 0,125 SMD 0805 | 0805 66,5k 1% | АЛЯР.434110.005 ТУ
Р1-12-0,125-66,5 Ом ±1% |  | sch.SchLib | Res | rescap.PcbLib | C0805R | SMD 0805 | Р1-12 | 66,5R | 1% |  | 0.125 | Р1-12-0,125-66,5 Ом ±1%, 0,125 SMD 0805 | 0805 66,5R 1% | АЛЯР.434110.005 ТУ
Р1-12-0,125-665 кОм ±1% |  | sch.SchLib | Res | rescap.PcbLib | C0805R | SMD 0805 | Р1-12 | 665k | 1% |  | 0.125 | Р1-12-0,125-665 кОм ±1%, 0,125 SMD 0805 | 0805 665k 1% | АЛЯР.434110.005 ТУ
Р1-12-0,125-665 Ом ±1% |  | sch.SchLib | Res | rescap.PcbLib | C0805R | SMD 0805 | Р1-12 | 665R | 1% |  | 0.125 | Р1-12-0,125-665 Ом ±1%, 0,125 SMD 0805 | 0805 665R 1% | АЛЯР.434110.005 ТУ
Р1-12-0,125-68 кОм ±5% |  | sch.SchLib | Res | rescap.PcbLib | C0805R | SMD 0805 | Р1-12 | 68k | 5% |  | 0.125 | Р1-12-0,125-68 кОм ±5%, 0,125 SMD 0805 | 0805 68k 0,05 | АЛЯР.434110.005 ТУ
Р1-12-0,125-68 Ом ±5% |  | sch.SchLib | Res | rescap.PcbLib | C0805R | SMD 0805 | Р1-12 | 68R | 5% |  | 0.125 | Р1-12-0,125-68 Ом ±5%, 0,125 SMD 0805 | 0805 68R 0,05 | АЛЯР.434110.005 ТУ
Р1-12-0,125-68,1 кОм ±1% |  | sch.SchLib | Res | rescap.PcbLib | C0805R | SMD 0805 | Р1-12 | 68,1k | 1% |  | 0.125 | Р1-12-0,125-68,1 кОм ±1%, 0,125 SMD 0805 | 0805 68,1k 1% | АЛЯР.434110.005 ТУ
Р1-12-0,125-68,1 Ом ±1% |  | sch.SchLib | Res | rescap.PcbLib | C0805R | SMD 0805 | Р1-12 | 68,1R | 1% |  | 0.125 | Р1-12-0,125-68,1 Ом ±1%, 0,125 SMD 0805 | 0805 68,1R 1% | АЛЯР.434110.005 ТУ
Р1-12-0,125-680 кОм ±5% |  | sch.SchLib | Res | rescap.PcbLib | C0805R | SMD 0805 | Р1-12 | 680k | 5% |  | 0.125 | Р1-12-0,125-680 кОм ±5%, 0,125 SMD 0805 | 0805 680k 0,05 | АЛЯР.434110.005 ТУ
Р1-12-0,125-680 Ом ±5% |  | sch.SchLib | Res | rescap.PcbLib | C0805R | SMD 0805 | Р1-12 | 680R | 5% |  | 0.125 | Р1-12-0,125-680 Ом ±5%, 0,125 SMD 0805 | 0805 680R 0,05 | АЛЯР.434110.005 ТУ
Р1-12-0,125-681 кОм ±1% |  | sch.SchLib | Res | rescap.PcbLib | C0805R | SMD 0805 | Р1-12 | 681k | 1% |  | 0.125 | Р1-12-0,125-681 кОм ±1%, 0,125 SMD 0805 | 0805 681k 1% | АЛЯР.434110.005 ТУ
Р1-12-0,125-681 Ом ±1% |  | sch.SchLib | Res | rescap.PcbLib | C0805R | SMD 0805 | Р1-12 | 681R | 1% |  | 0.125 | Р1-12-0,125-681 Ом ±1%, 0,125 SMD 0805 | 0805 681R 1% | АЛЯР.434110.005 ТУ
Р1-12-0,125-69,8 кОм ±1% |  | sch.SchLib | Res | rescap.PcbLib | C0805R | SMD 0805 | Р1-12 | 69,8k | 1% |  | 0.125 | Р1-12-0,125-69,8 кОм ±1%, 0,125 SMD 0805 | 0805 69,8k 1% | АЛЯР.434110.005 ТУ
Р1-12-0,125-69,8 Ом ±1% |  | sch.SchLib | Res | rescap.PcbLib | C0805R | SMD 0805 | Р1-12 | 69,8R | 1% |  | 0.125 | Р1-12-0,125-69,8 Ом ±1%, 0,125 SMD 0805 | 0805 69,8R 1% | АЛЯР.434110.005 ТУ
Р1-12-0,125-698 кОм ±1% |  | sch.SchLib | Res | rescap.PcbLib | C0805R | SMD 0805 | Р1-12 | 698k | 1% |  | 0.125 | Р1-12-0,125-698 кОм ±1%, 0,125 SMD 0805 | 0805 698k 1% | АЛЯР.434110.005 ТУ
Р1-12-0,125-698 Ом ±1% |  | sch.SchLib | Res | rescap.PcbLib | C0805R | SMD 0805 | Р1-12 | 698R | 1% |  | 0.125 | Р1-12-0,125-698 Ом ±1%, 0,125 SMD 0805 | 0805 698R 1% | АЛЯР.434110.005 ТУ
Р1-12-0,125-7,15 кОм ±1% |  | sch.SchLib | Res | rescap.PcbLib | C0805R | SMD 0805 | Р1-12 | 7,15k | 1% |  | 0.125 | Р1-12-0,125-7,15 кОм ±1%, 0,125 SMD 0805 | 0805 7,15k 1% | АЛЯР.434110.005 ТУ
Р1-12-0,125-7,15 Ом ±1% |  | sch.SchLib | Res | rescap.PcbLib | C0805R | SMD 0805 | Р1-12 | 7,15R | 1% |  | 0.125 | Р1-12-0,125-7,15 Ом ±1%, 0,125 SMD 0805 | 0805 7,15R 1% | АЛЯР.434110.005 ТУ
Р1-12-0,125-7,32 кОм ±1% |  | sch.SchLib | Res | rescap.PcbLib | C0805R | SMD 0805 | Р1-12 | 7,32k | 1% |  | 0.125 | Р1-12-0,125-7,32 кОм ±1%, 0,125 SMD 0805 | 0805 7,32k 1% | АЛЯР.434110.005 ТУ
Р1-12-0,125-7,32 Ом ±1% |  | sch.SchLib | Res | rescap.PcbLib | C0805R | SMD 0805 | Р1-12 | 7,32R | 1% |  | 0.125 | Р1-12-0,125-7,32 Ом ±1%, 0,125 SMD 0805 | 0805 7,32R 1% | АЛЯР.434110.005 ТУ
Р1-12-0,125-7,5 кОм ±1% |  | sch.SchLib | Res | rescap.PcbLib | C0805R | SMD 0805 | Р1-12 | 7,5k | 1% |  | 0.125 | Р1-12-0,125-7,5 кОм ±1%, 0,125 SMD 0805 | 0805 7,5k 1% | АЛЯР.434110.005 ТУ
Р1-12-0,125-7,5 Ом ±1% |  | sch.SchLib | Res | rescap.PcbLib | C0805R | SMD 0805 | Р1-12 | 7,5R | 1% |  | 0.125 | Р1-12-0,125-7,5 Ом ±1%, 0,125 SMD 0805 | 0805 7,5R 1% | АЛЯР.434110.005 ТУ
Р1-12-0,125-7,68 кОм ±1% |  | sch.SchLib | Res | rescap.PcbLib | C0805R | SMD 0805 | Р1-12 | 7,68k | 1% |  | 0.125 | Р1-12-0,125-7,68 кОм ±1%, 0,125 SMD 0805 | 0805 7,68k 1% | АЛЯР.434110.005 ТУ
Р1-12-0,125-7,68 Ом ±1% |  | sch.SchLib | Res | rescap.PcbLib | C0805R | SMD 0805 | Р1-12 | 7,68R | 1% |  | 0.125 | Р1-12-0,125-7,68 Ом ±1%, 0,125 SMD 0805 | 0805 7,68R 1% | АЛЯР.434110.005 ТУ
Р1-12-0,125-7,87 кОм ±1% |  | sch.SchLib | Res | rescap.PcbLib | C0805R | SMD 0805 | Р1-12 | 7,87k | 1% |  | 0.125 | Р1-12-0,125-7,87 кОм ±1%, 0,125 SMD 0805 | 0805 7,87k 1% | АЛЯР.434110.005 ТУ
Р1-12-0,125-7,87 Ом ±1% |  | sch.SchLib | Res | rescap.PcbLib | C0805R | SMD 0805 | Р1-12 | 7,87R | 1% |  | 0.125 | Р1-12-0,125-7,87 Ом ±1%, 0,125 SMD 0805 | 0805 7,87R 1% | АЛЯР.434110.005 ТУ
Р1-12-0,125-7.5 кОм ±5% |  | sch.SchLib | Res | rescap.PcbLib | C0805R | SMD 0805 | Р1-12 | 7.5k | 5% |  | 0.125 | Р1-12-0,125-7.5 кОм ±5%, 0,125 SMD 0805 | 0805 7.5k 0,05 | АЛЯР.434110.005 ТУ
Р1-12-0,125-7.5 МОм ±5% |  | sch.SchLib | Res | rescap.PcbLib | C0805R | SMD 0805 | Р1-12 | 7.5M | 5% |  | 0.125 | Р1-12-0,125-7.5 МОм ±5%, 0,125 SMD 0805 | 0805 7.5M 0,05 | АЛЯР.434110.005 ТУ
Р1-12-0,125-7.5 Ом ±5% |  | sch.SchLib | Res | rescap.PcbLib | C0805R | SMD 0805 | Р1-12 | 7.5R | 5% |  | 0.125 | Р1-12-0,125-7.5 Ом ±5%, 0,125 SMD 0805 | 0805 7.5R 0,05 | АЛЯР.434110.005 ТУ
Р1-12-0,125-71,5 кОм ±1% |  | sch.SchLib | Res | rescap.PcbLib | C0805R | SMD 0805 | Р1-12 | 71,5k | 1% |  | 0.125 | Р1-12-0,125-71,5 кОм ±1%, 0,125 SMD 0805 | 0805 71,5k 1% | АЛЯР.434110.005 ТУ
Р1-12-0,125-71,5 Ом ±1% |  | sch.SchLib | Res | rescap.PcbLib | C0805R | SMD 0805 | Р1-12 | 71,5R | 1% |  | 0.125 | Р1-12-0,125-71,5 Ом ±1%, 0,125 SMD 0805 | 0805 71,5R 1% | АЛЯР.434110.005 ТУ
Р1-12-0,125-715 кОм ±1% |  | sch.SchLib | Res | rescap.PcbLib | C0805R | SMD 0805 | Р1-12 | 715k | 1% |  | 0.125 | Р1-12-0,125-715 кОм ±1%, 0,125 SMD 0805 | 0805 715k 1% | АЛЯР.434110.005 ТУ
Р1-12-0,125-715 Ом ±1% |  | sch.SchLib | Res | rescap.PcbLib | C0805R | SMD 0805 | Р1-12 | 715R | 1% |  | 0.125 | Р1-12-0,125-715 Ом ±1%, 0,125 SMD 0805 | 0805 715R 1% | АЛЯР.434110.005 ТУ
Р1-12-0,125-73,2 кОм ±1% |  | sch.SchLib | Res | rescap.PcbLib | C0805R | SMD 0805 | Р1-12 | 73,2k | 1% |  | 0.125 | Р1-12-0,125-73,2 кОм ±1%, 0,125 SMD 0805 | 0805 73,2k 1% | АЛЯР.434110.005 ТУ
Р1-12-0,125-73,2 Ом ±1% |  | sch.SchLib | Res | rescap.PcbLib | C0805R | SMD 0805 | Р1-12 | 73,2R | 1% |  | 0.125 | Р1-12-0,125-73,2 Ом ±1%, 0,125 SMD 0805 | 0805 73,2R 1% | АЛЯР.434110.005 ТУ
Р1-12-0,125-732 кОм ±1% |  | sch.SchLib | Res | rescap.PcbLib | C0805R | SMD 0805 | Р1-12 | 732k | 1% |  | 0.125 | Р1-12-0,125-732 кОм ±1%, 0,125 SMD 0805 | 0805 732k 1% | АЛЯР.434110.005 ТУ
Р1-12-0,125-732 Ом ±1% |  | sch.SchLib | Res | rescap.PcbLib | C0805R | SMD 0805 | Р1-12 | 732R | 1% |  | 0.125 | Р1-12-0,125-732 Ом ±1%, 0,125 SMD 0805 | 0805 732R 1% | АЛЯР.434110.005 ТУ
Р1-12-0,125-75 кОм ±1% |  | sch.SchLib | Res | rescap.PcbLib | C0805R | SMD 0805 | Р1-12 | 75k | 1% |  | 0.125 | Р1-12-0,125-75 кОм ±1%, 0,125 SMD 0805 | 0805 75k 1% | АЛЯР.434110.005 ТУ
Р1-12-0,125-75 кОм ±5% |  | sch.SchLib | Res | rescap.PcbLib | C0805R | SMD 0805 | Р1-12 | 75k | 5% |  | 0.125 | Р1-12-0,125-75 кОм ±5%, 0,125 SMD 0805 | 0805 75k 0,05 | АЛЯР.434110.005 ТУ
Р1-12-0,125-75 Ом ±1% |  | sch.SchLib | Res | rescap.PcbLib | C0805R | SMD 0805 | Р1-12 | 75R | 1% |  | 0.125 | Р1-12-0,125-75 Ом ±1%, 0,125 SMD 0805 | 0805 75R 1% | АЛЯР.434110.005 ТУ
Р1-12-0,125-75 Ом ±5% |  | sch.SchLib | Res | rescap.PcbLib | C0805R | SMD 0805 | Р1-12 | 75R | 5% |  | 0.125 | Р1-12-0,125-75 Ом ±5%, 0,125 SMD 0805 | 0805 75R 0,05 | АЛЯР.434110.005 ТУ
Р1-12-0,125-750 кОм ±1% |  | sch.SchLib | Res | rescap.PcbLib | C0805R | SMD 0805 | Р1-12 | 750k | 1% |  | 0.125 | Р1-12-0,125-750 кОм ±1%, 0,125 SMD 0805 | 0805 750k 1% | АЛЯР.434110.005 ТУ
Р1-12-0,125-750 кОм ±5% |  | sch.SchLib | Res | rescap.PcbLib | C0805R | SMD 0805 | Р1-12 | 750k | 5% |  | 0.125 | Р1-12-0,125-750 кОм ±5%, 0,125 SMD 0805 | 0805 750k 0,05 | АЛЯР.434110.005 ТУ
Р1-12-0,125-750 Ом ±1% |  | sch.SchLib | Res | rescap.PcbLib | C0805R | SMD 0805 | Р1-12 | 750R | 1% |  | 0.125 | Р1-12-0,125-750 Ом ±1%, 0,125 SMD 0805 | 0805 750R 1% | АЛЯР.434110.005 ТУ
Р1-12-0,125-750 Ом ±5% |  | sch.SchLib | Res | rescap.PcbLib | C0805R | SMD 0805 | Р1-12 | 750R | 5% |  | 0.125 | Р1-12-0,125-750 Ом ±5%, 0,125 SMD 0805 | 0805 750R 0,05 | АЛЯР.434110.005 ТУ
Р1-12-0,125-76,8 кОм ±1% |  | sch.SchLib | Res | rescap.PcbLib | C0805R | SMD 0805 | Р1-12 | 76,8k | 1% |  | 0.125 | Р1-12-0,125-76,8 кОм ±1%, 0,125 SMD 0805 | 0805 76,8k 1% | АЛЯР.434110.005 ТУ
Р1-12-0,125-76,8 Ом ±1% |  | sch.SchLib | Res | rescap.PcbLib | C0805R | SMD 0805 | Р1-12 | 76,8R | 1% |  | 0.125 | Р1-12-0,125-76,8 Ом ±1%, 0,125 SMD 0805 | 0805 76,8R 1% | АЛЯР.434110.005 ТУ
Р1-12-0,125-768 кОм ±1% |  | sch.SchLib | Res | rescap.PcbLib | C0805R | SMD 0805 | Р1-12 | 768k | 1% |  | 0.125 | Р1-12-0,125-768 кОм ±1%, 0,125 SMD 0805 | 0805 768k 1% | АЛЯР.434110.005 ТУ
Р1-12-0,125-768 Ом ±1% |  | sch.SchLib | Res | rescap.PcbLib | C0805R | SMD 0805 | Р1-12 | 768R | 1% |  | 0.125 | Р1-12-0,125-768 Ом ±1%, 0,125 SMD 0805 | 0805 768R 1% | АЛЯР.434110.005 ТУ
Р1-12-0,125-78,7 кОм ±1% |  | sch.SchLib | Res | rescap.PcbLib | C0805R | SMD 0805 | Р1-12 | 78,7k | 1% |  | 0.125 | Р1-12-0,125-78,7 кОм ±1%, 0,125 SMD 0805 | 0805 78,7k 1% | АЛЯР.434110.005 ТУ
Р1-12-0,125-78,7 Ом ±1% |  | sch.SchLib | Res | rescap.PcbLib | C0805R | SMD 0805 | Р1-12 | 78,7R | 1% |  | 0.125 | Р1-12-0,125-78,7 Ом ±1%, 0,125 SMD 0805 | 0805 78,7R 1% | АЛЯР.434110.005 ТУ
Р1-12-0,125-787 кОм ±1% |  | sch.SchLib | Res | rescap.PcbLib | C0805R | SMD 0805 | Р1-12 | 787k | 1% |  | 0.125 | Р1-12-0,125-787 кОм ±1%, 0,125 SMD 0805 | 0805 787k 1% | АЛЯР.434110.005 ТУ
Р1-12-0,125-787 Ом ±1% |  | sch.SchLib | Res | rescap.PcbLib | C0805R | SMD 0805 | Р1-12 | 787R | 1% |  | 0.125 | Р1-12-0,125-787 Ом ±1%, 0,125 SMD 0805 | 0805 787R 1% | АЛЯР.434110.005 ТУ
Р1-12-0,125-8,06 кОм ±1% |  | sch.SchLib | Res | rescap.PcbLib | C0805R | SMD 0805 | Р1-12 | 8,06k | 1% |  | 0.125 | Р1-12-0,125-8,06 кОм ±1%, 0,125 SMD 0805 | 0805 8,06k 1% | АЛЯР.434110.005 ТУ
Р1-12-0,125-8,06 Ом ±1% |  | sch.SchLib | Res | rescap.PcbLib | C0805R | SMD 0805 | Р1-12 | 8,06R | 1% |  | 0.125 | Р1-12-0,125-8,06 Ом ±1%, 0,125 SMD 0805 | 0805 8,06R 1% | АЛЯР.434110.005 ТУ
Р1-12-0,125-8,25 кОм ±1% |  | sch.SchLib | Res | rescap.PcbLib | C0805R | SMD 0805 | Р1-12 | 8,25k | 1% |  | 0.125 | Р1-12-0,125-8,25 кОм ±1%, 0,125 SMD 0805 | 0805 8,25k 1% | АЛЯР.434110.005 ТУ
Р1-12-0,125-8,25 Ом ±1% |  | sch.SchLib | Res | rescap.PcbLib | C0805R | SMD 0805 | Р1-12 | 8,25R | 1% |  | 0.125 | Р1-12-0,125-8,25 Ом ±1%, 0,125 SMD 0805 | 0805 8,25R 1% | АЛЯР.434110.005 ТУ
Р1-12-0,125-8,45 кОм ±1% |  | sch.SchLib | Res | rescap.PcbLib | C0805R | SMD 0805 | Р1-12 | 8,45k | 1% |  | 0.125 | Р1-12-0,125-8,45 кОм ±1%, 0,125 SMD 0805 | 0805 8,45k 1% | АЛЯР.434110.005 ТУ
Р1-12-0,125-8,45 Ом ±1% |  | sch.SchLib | Res | rescap.PcbLib | C0805R | SMD 0805 | Р1-12 | 8,45R | 1% |  | 0.125 | Р1-12-0,125-8,45 Ом ±1%, 0,125 SMD 0805 | 0805 8,45R 1% | АЛЯР.434110.005 ТУ
Р1-12-0,125-8,66 кОм ±1% |  | sch.SchLib | Res | rescap.PcbLib | C0805R | SMD 0805 | Р1-12 | 8,66k | 1% |  | 0.125 | Р1-12-0,125-8,66 кОм ±1%, 0,125 SMD 0805 | 0805 8,66k 1% | АЛЯР.434110.005 ТУ
Р1-12-0,125-8,66 Ом ±1% |  | sch.SchLib | Res | rescap.PcbLib | C0805R | SMD 0805 | Р1-12 | 8,66R | 1% |  | 0.125 | Р1-12-0,125-8,66 Ом ±1%, 0,125 SMD 0805 | 0805 8,66R 1% | АЛЯР.434110.005 ТУ
Р1-12-0,125-8,87 кОм ±1% |  | sch.SchLib | Res | rescap.PcbLib | C0805R | SMD 0805 | Р1-12 | 8,87k | 1% |  | 0.125 | Р1-12-0,125-8,87 кОм ±1%, 0,125 SMD 0805 | 0805 8,87k 1% | АЛЯР.434110.005 ТУ
Р1-12-0,125-8,87 Ом ±1% |  | sch.SchLib | Res | rescap.PcbLib | C0805R | SMD 0805 | Р1-12 | 8,87R | 1% |  | 0.125 | Р1-12-0,125-8,87 Ом ±1%, 0,125 SMD 0805 | 0805 8,87R 1% | АЛЯР.434110.005 ТУ
Р1-12-0,125-8.2 кОм ±5% |  | sch.SchLib | Res | rescap.PcbLib | C0805R | SMD 0805 | Р1-12 | 8.2k | 5% |  | 0.125 | Р1-12-0,125-8.2 кОм ±5%, 0,125 SMD 0805 | 0805 8.2k 0,05 | АЛЯР.434110.005 ТУ
Р1-12-0,125-8.2 МОм ±5% |  | sch.SchLib | Res | rescap.PcbLib | C0805R | SMD 0805 | Р1-12 | 8.2M | 5% |  | 0.125 | Р1-12-0,125-8.2 МОм ±5%, 0,125 SMD 0805 | 0805 8.2M 0,05 | АЛЯР.434110.005 ТУ
Р1-12-0,125-8.2 Ом ±5% |  | sch.SchLib | Res | rescap.PcbLib | C0805R | SMD 0805 | Р1-12 | 8.2R | 5% |  | 0.125 | Р1-12-0,125-8.2 Ом ±5%, 0,125 SMD 0805 | 0805 8.2R 0,05 | АЛЯР.434110.005 ТУ
Р1-12-0,125-80,6 кОм ±1% |  | sch.SchLib | Res | rescap.PcbLib | C0805R | SMD 0805 | Р1-12 | 80,6k | 1% |  | 0.125 | Р1-12-0,125-80,6 кОм ±1%, 0,125 SMD 0805 | 0805 80,6k 1% | АЛЯР.434110.005 ТУ
Р1-12-0,125-80,6 Ом ±1% |  | sch.SchLib | Res | rescap.PcbLib | C0805R | SMD 0805 | Р1-12 | 80,6R | 1% |  | 0.125 | Р1-12-0,125-80,6 Ом ±1%, 0,125 SMD 0805 | 0805 80,6R 1% | АЛЯР.434110.005 ТУ
Р1-12-0,125-806 кОм ±1% |  | sch.SchLib | Res | rescap.PcbLib | C0805R | SMD 0805 | Р1-12 | 806k | 1% |  | 0.125 | Р1-12-0,125-806 кОм ±1%, 0,125 SMD 0805 | 0805 806k 1% | АЛЯР.434110.005 ТУ
Р1-12-0,125-806 Ом ±1% |  | sch.SchLib | Res | rescap.PcbLib | C0805R | SMD 0805 | Р1-12 | 806R | 1% |  | 0.125 | Р1-12-0,125-806 Ом ±1%, 0,125 SMD 0805 | 0805 806R 1% | АЛЯР.434110.005 ТУ
Р1-12-0,125-82 кОм ±5% |  | sch.SchLib | Res | rescap.PcbLib | C0805R | SMD 0805 | Р1-12 | 82k | 5% |  | 0.125 | Р1-12-0,125-82 кОм ±5%, 0,125 SMD 0805 | 0805 82k 0,05 | АЛЯР.434110.005 ТУ
Р1-12-0,125-82 Ом ±5% |  | sch.SchLib | Res | rescap.PcbLib | C0805R | SMD 0805 | Р1-12 | 82R | 5% |  | 0.125 | Р1-12-0,125-82 Ом ±5%, 0,125 SMD 0805 | 0805 82R 0,05 | АЛЯР.434110.005 ТУ
Р1-12-0,125-82,5 кОм ±1% |  | sch.SchLib | Res | rescap.PcbLib | C0805R | SMD 0805 | Р1-12 | 82,5k | 1% |  | 0.125 | Р1-12-0,125-82,5 кОм ±1%, 0,125 SMD 0805 | 0805 82,5k 1% | АЛЯР.434110.005 ТУ
Р1-12-0,125-82,5 Ом ±1% |  | sch.SchLib | Res | rescap.PcbLib | C0805R | SMD 0805 | Р1-12 | 82,5R | 1% |  | 0.125 | Р1-12-0,125-82,5 Ом ±1%, 0,125 SMD 0805 | 0805 82,5R 1% | АЛЯР.434110.005 ТУ
Р1-12-0,125-820 кОм ±5% |  | sch.SchLib | Res | rescap.PcbLib | C0805R | SMD 0805 | Р1-12 | 820k | 5% |  | 0.125 | Р1-12-0,125-820 кОм ±5%, 0,125 SMD 0805 | 0805 820k 0,05 | АЛЯР.434110.005 ТУ
Р1-12-0,125-820 Ом ±5% |  | sch.SchLib | Res | rescap.PcbLib | C0805R | SMD 0805 | Р1-12 | 820R | 5% |  | 0.125 | Р1-12-0,125-820 Ом ±5%, 0,125 SMD 0805 | 0805 820R 0,05 | АЛЯР.434110.005 ТУ
Р1-12-0,125-825 кОм ±1% |  | sch.SchLib | Res | rescap.PcbLib | C0805R | SMD 0805 | Р1-12 | 825k | 1% |  | 0.125 | Р1-12-0,125-825 кОм ±1%, 0,125 SMD 0805 | 0805 825k 1% | АЛЯР.434110.005 ТУ
Р1-12-0,125-825 Ом ±1% |  | sch.SchLib | Res | rescap.PcbLib | C0805R | SMD 0805 | Р1-12 | 825R | 1% |  | 0.125 | Р1-12-0,125-825 Ом ±1%, 0,125 SMD 0805 | 0805 825R 1% | АЛЯР.434110.005 ТУ
Р1-12-0,125-84,5 кОм ±1% |  | sch.SchLib | Res | rescap.PcbLib | C0805R | SMD 0805 | Р1-12 | 84,5k | 1% |  | 0.125 | Р1-12-0,125-84,5 кОм ±1%, 0,125 SMD 0805 | 0805 84,5k 1% | АЛЯР.434110.005 ТУ
Р1-12-0,125-84,5 Ом ±1% |  | sch.SchLib | Res | rescap.PcbLib | C0805R | SMD 0805 | Р1-12 | 84,5R | 1% |  | 0.125 | Р1-12-0,125-84,5 Ом ±1%, 0,125 SMD 0805 | 0805 84,5R 1% | АЛЯР.434110.005 ТУ
Р1-12-0,125-845 кОм ±1% |  | sch.SchLib | Res | rescap.PcbLib | C0805R | SMD 0805 | Р1-12 | 845k | 1% |  | 0.125 | Р1-12-0,125-845 кОм ±1%, 0,125 SMD 0805 | 0805 845k 1% | АЛЯР.434110.005 ТУ
Р1-12-0,125-845 Ом ±1% |  | sch.SchLib | Res | rescap.PcbLib | C0805R | SMD 0805 | Р1-12 | 845R | 1% |  | 0.125 | Р1-12-0,125-845 Ом ±1%, 0,125 SMD 0805 | 0805 845R 1% | АЛЯР.434110.005 ТУ
Р1-12-0,125-86,6 кОм ±1% |  | sch.SchLib | Res | rescap.PcbLib | C0805R | SMD 0805 | Р1-12 | 86,6k | 1% |  | 0.125 | Р1-12-0,125-86,6 кОм ±1%, 0,125 SMD 0805 | 0805 86,6k 1% | АЛЯР.434110.005 ТУ
Р1-12-0,125-86,6 Ом ±1% |  | sch.SchLib | Res | rescap.PcbLib | C0805R | SMD 0805 | Р1-12 | 86,6R | 1% |  | 0.125 | Р1-12-0,125-86,6 Ом ±1%, 0,125 SMD 0805 | 0805 86,6R 1% | АЛЯР.434110.005 ТУ
Р1-12-0,125-866 кОм ±1% |  | sch.SchLib | Res | rescap.PcbLib | C0805R | SMD 0805 | Р1-12 | 866k | 1% |  | 0.125 | Р1-12-0,125-866 кОм ±1%, 0,125 SMD 0805 | 0805 866k 1% | АЛЯР.434110.005 ТУ
Р1-12-0,125-866 Ом ±1% |  | sch.SchLib | Res | rescap.PcbLib | C0805R | SMD 0805 | Р1-12 | 866R | 1% |  | 0.125 | Р1-12-0,125-866 Ом ±1%, 0,125 SMD 0805 | 0805 866R 1% | АЛЯР.434110.005 ТУ
Р1-12-0,125-88,7 кОм ±1% |  | sch.SchLib | Res | rescap.PcbLib | C0805R | SMD 0805 | Р1-12 | 88,7k | 1% |  | 0.125 | Р1-12-0,125-88,7 кОм ±1%, 0,125 SMD 0805 | 0805 88,7k 1% | АЛЯР.434110.005 ТУ
Р1-12-0,125-88,7 Ом ±1% |  | sch.SchLib | Res | rescap.PcbLib | C0805R | SMD 0805 | Р1-12 | 88,7R | 1% |  | 0.125 | Р1-12-0,125-88,7 Ом ±1%, 0,125 SMD 0805 | 0805 88,7R 1% | АЛЯР.434110.005 ТУ
Р1-12-0,125-887 кОм ±1% |  | sch.SchLib | Res | rescap.PcbLib | C0805R | SMD 0805 | Р1-12 | 887k | 1% |  | 0.125 | Р1-12-0,125-887 кОм ±1%, 0,125 SMD 0805 | 0805 887k 1% | АЛЯР.434110.005 ТУ
Р1-12-0,125-887 Ом ±1% |  | sch.SchLib | Res | rescap.PcbLib | C0805R | SMD 0805 | Р1-12 | 887R | 1% |  | 0.125 | Р1-12-0,125-887 Ом ±1%, 0,125 SMD 0805 | 0805 887R 1% | АЛЯР.434110.005 ТУ
Р1-12-0,125-9,09 кОм ±1% |  | sch.SchLib | Res | rescap.PcbLib | C0805R | SMD 0805 | Р1-12 | 9,09k | 1% |  | 0.125 | Р1-12-0,125-9,09 кОм ±1%, 0,125 SMD 0805 | 0805 9,09k 1% | АЛЯР.434110.005 ТУ
Р1-12-0,125-9,09 Ом ±1% |  | sch.SchLib | Res | rescap.PcbLib | C0805R | SMD 0805 | Р1-12 | 9,09R | 1% |  | 0.125 | Р1-12-0,125-9,09 Ом ±1%, 0,125 SMD 0805 | 0805 9,09R 1% | АЛЯР.434110.005 ТУ
Р1-12-0,125-9,31 кОм ±1% |  | sch.SchLib | Res | rescap.PcbLib | C0805R | SMD 0805 | Р1-12 | 9,31k | 1% |  | 0.125 | Р1-12-0,125-9,31 кОм ±1%, 0,125 SMD 0805 | 0805 9,31k 1% | АЛЯР.434110.005 ТУ
Р1-12-0,125-9,31 Ом ±1% |  | sch.SchLib | Res | rescap.PcbLib | C0805R | SMD 0805 | Р1-12 | 9,31R | 1% |  | 0.125 | Р1-12-0,125-9,31 Ом ±1%, 0,125 SMD 0805 | 0805 9,31R 1% | АЛЯР.434110.005 ТУ
Р1-12-0,125-9,53 кОм ±1% |  | sch.SchLib | Res | rescap.PcbLib | C0805R | SMD 0805 | Р1-12 | 9,53k | 1% |  | 0.125 | Р1-12-0,125-9,53 кОм ±1%, 0,125 SMD 0805 | 0805 9,53k 1% | АЛЯР.434110.005 ТУ
Р1-12-0,125-9,53 Ом ±1% |  | sch.SchLib | Res | rescap.PcbLib | C0805R | SMD 0805 | Р1-12 | 9,53R | 1% |  | 0.125 | Р1-12-0,125-9,53 Ом ±1%, 0,125 SMD 0805 | 0805 9,53R 1% | АЛЯР.434110.005 ТУ
Р1-12-0,125-9,76 кОм ±1% |  | sch.SchLib | Res | rescap.PcbLib | C0805R | SMD 0805 | Р1-12 | 9,76k | 1% |  | 0.125 | Р1-12-0,125-9,76 кОм ±1%, 0,125 SMD 0805 | 0805 9,76k 1% | АЛЯР.434110.005 ТУ
Р1-12-0,125-9,76 Ом ±1% |  | sch.SchLib | Res | rescap.PcbLib | C0805R | SMD 0805 | Р1-12 | 9,76R | 1% |  | 0.125 | Р1-12-0,125-9,76 Ом ±1%, 0,125 SMD 0805 | 0805 9,76R 1% | АЛЯР.434110.005 ТУ
Р1-12-0,125-9.1 кОм ±5% |  | sch.SchLib | Res | rescap.PcbLib | C0805R | SMD 0805 | Р1-12 | 9.1k | 5% |  | 0.125 | Р1-12-0,125-9.1 кОм ±5%, 0,125 SMD 0805 | 0805 9.1k 0,05 | АЛЯР.434110.005 ТУ
Р1-12-0,125-9.1 МОм ±5% |  | sch.SchLib | Res | rescap.PcbLib | C0805R | SMD 0805 | Р1-12 | 9.1M | 5% |  | 0.125 | Р1-12-0,125-9.1 МОм ±5%, 0,125 SMD 0805 | 0805 9.1M 0,05 | АЛЯР.434110.005 ТУ
Р1-12-0,125-9.1 Ом ±5% |  | sch.SchLib | Res | rescap.PcbLib | C0805R | SMD 0805 | Р1-12 | 9.1R | 5% |  | 0.125 | Р1-12-0,125-9.1 Ом ±5%, 0,125 SMD 0805 | 0805 9.1R 0,05 | АЛЯР.434110.005 ТУ
Р1-12-0,125-90,9 кОм ±1% |  | sch.SchLib | Res | rescap.PcbLib | C0805R | SMD 0805 | Р1-12 | 90,9k | 1% |  | 0.125 | Р1-12-0,125-90,9 кОм ±1%, 0,125 SMD 0805 | 0805 90,9k 1% | АЛЯР.434110.005 ТУ
Р1-12-0,125-90,9 Ом ±1% |  | sch.SchLib | Res | rescap.PcbLib | C0805R | SMD 0805 | Р1-12 | 90,9R | 1% |  | 0.125 | Р1-12-0,125-90,9 Ом ±1%, 0,125 SMD 0805 | 0805 90,9R 1% | АЛЯР.434110.005 ТУ
Р1-12-0,125-909 кОм ±1% |  | sch.SchLib | Res | rescap.PcbLib | C0805R | SMD 0805 | Р1-12 | 909k | 1% |  | 0.125 | Р1-12-0,125-909 кОм ±1%, 0,125 SMD 0805 | 0805 909k 1% | АЛЯР.434110.005 ТУ
Р1-12-0,125-909 Ом ±1% |  | sch.SchLib | Res | rescap.PcbLib | C0805R | SMD 0805 | Р1-12 | 909R | 1% |  | 0.125 | Р1-12-0,125-909 Ом ±1%, 0,125 SMD 0805 | 0805 909R 1% | АЛЯР.434110.005 ТУ
Р1-12-0,125-91 кОм ±5% |  | sch.SchLib | Res | rescap.PcbLib | C0805R | SMD 0805 | Р1-12 | 91k | 5% |  | 0.125 | Р1-12-0,125-91 кОм ±5%, 0,125 SMD 0805 | 0805 91k 0,05 | АЛЯР.434110.005 ТУ
Р1-12-0,125-91 Ом ±5% |  | sch.SchLib | Res | rescap.PcbLib | C0805R | SMD 0805 | Р1-12 | 91R | 5% |  | 0.125 | Р1-12-0,125-91 Ом ±5%, 0,125 SMD 0805 | 0805 91R 0,05 | АЛЯР.434110.005 ТУ
Р1-12-0,125-910 кОм ±5% |  | sch.SchLib | Res | rescap.PcbLib | C0805R | SMD 0805 | Р1-12 | 910k | 5% |  | 0.125 | Р1-12-0,125-910 кОм ±5%, 0,125 SMD 0805 | 0805 910k 0,05 | АЛЯР.434110.005 ТУ
Р1-12-0,125-910 Ом ±5% |  | sch.SchLib | Res | rescap.PcbLib | C0805R | SMD 0805 | Р1-12 | 910R | 5% |  | 0.125 | Р1-12-0,125-910 Ом ±5%, 0,125 SMD 0805 | 0805 910R 0,05 | АЛЯР.434110.005 ТУ
Р1-12-0,125-93,1 кОм ±1% |  | sch.SchLib | Res | rescap.PcbLib | C0805R | SMD 0805 | Р1-12 | 93,1k | 1% |  | 0.125 | Р1-12-0,125-93,1 кОм ±1%, 0,125 SMD 0805 | 0805 93,1k 1% | АЛЯР.434110.005 ТУ
Р1-12-0,125-93,1 Ом ±1% |  | sch.SchLib | Res | rescap.PcbLib | C0805R | SMD 0805 | Р1-12 | 93,1R | 1% |  | 0.125 | Р1-12-0,125-93,1 Ом ±1%, 0,125 SMD 0805 | 0805 93,1R 1% | АЛЯР.434110.005 ТУ
Р1-12-0,125-931 кОм ±1% |  | sch.SchLib | Res | rescap.PcbLib | C0805R | SMD 0805 | Р1-12 | 931k | 1% |  | 0.125 | Р1-12-0,125-931 кОм ±1%, 0,125 SMD 0805 | 0805 931k 1% | АЛЯР.434110.005 ТУ
Р1-12-0,125-931 Ом ±1% |  | sch.SchLib | Res | rescap.PcbLib | C0805R | SMD 0805 | Р1-12 | 931R | 1% |  | 0.125 | Р1-12-0,125-931 Ом ±1%, 0,125 SMD 0805 | 0805 931R 1% | АЛЯР.434110.005 ТУ
Р1-12-0,125-95,3 кОм ±1% |  | sch.SchLib | Res | rescap.PcbLib | C0805R | SMD 0805 | Р1-12 | 95,3k | 1% |  | 0.125 | Р1-12-0,125-95,3 кОм ±1%, 0,125 SMD 0805 | 0805 95,3k 1% | АЛЯР.434110.005 ТУ
Р1-12-0,125-95,3 Ом ±1% |  | sch.SchLib | Res | rescap.PcbLib | C0805R | SMD 0805 | Р1-12 | 95,3R | 1% |  | 0.125 | Р1-12-0,125-95,3 Ом ±1%, 0,125 SMD 0805 | 0805 95,3R 1% | АЛЯР.434110.005 ТУ
Р1-12-0,125-953 кОм ±1% |  | sch.SchLib | Res | rescap.PcbLib | C0805R | SMD 0805 | Р1-12 | 953k | 1% |  | 0.125 | Р1-12-0,125-953 кОм ±1%, 0,125 SMD 0805 | 0805 953k 1% | АЛЯР.434110.005 ТУ
Р1-12-0,125-953 Ом ±1% |  | sch.SchLib | Res | rescap.PcbLib | C0805R | SMD 0805 | Р1-12 | 953R | 1% |  | 0.125 | Р1-12-0,125-953 Ом ±1%, 0,125 SMD 0805 | 0805 953R 1% | АЛЯР.434110.005 ТУ
Р1-12-0,125-97,6 кОм ±1% |  | sch.SchLib | Res | rescap.PcbLib | C0805R | SMD 0805 | Р1-12 | 97,6k | 1% |  | 0.125 | Р1-12-0,125-97,6 кОм ±1%, 0,125 SMD 0805 | 0805 97,6k 1% | АЛЯР.434110.005 ТУ
Р1-12-0,125-97,6 Ом ±1% |  | sch.SchLib | Res | rescap.PcbLib | C0805R | SMD 0805 | Р1-12 | 97,6R | 1% |  | 0.125 | Р1-12-0,125-97,6 Ом ±1%, 0,125 SMD 0805 | 0805 97,6R 1% | АЛЯР.434110.005 ТУ
Р1-12-0,125-976 кОм ±1% |  | sch.SchLib | Res | rescap.PcbLib | C0805R | SMD 0805 | Р1-12 | 976k | 1% |  | 0.125 | Р1-12-0,125-976 кОм ±1%, 0,125 SMD 0805 | 0805 976k 1% | АЛЯР.434110.005 ТУ
Р1-12-0,125-976 Ом ±1% |  | sch.SchLib | Res | rescap.PcbLib | C0805R | SMD 0805 | Р1-12 | 976R | 1% |  | 0.125 | Р1-12-0,125-976 Ом ±1%, 0,125 SMD 0805 | 0805 976R 1% | АЛЯР.434110.005 ТУ
Р1-12-0,25-1 кОм ±1% |  | sch.SchLib | Res | rescap.PcbLib | C1206R | SMD 1206 | Р1-12 | 1k | 1% |  | 0.25 | Р1-12-0,25-1 кОм ±1%, 0,25 SMD 1206 | 1206 1k 1% | АЛЯР.434110.005 ТУ
Р1-12-0,25-1 кОм ±5% |  | sch.SchLib | Res | rescap.PcbLib | C1206R | SMD 1206 | Р1-12 | 1k | 5% |  | 0.25 | Р1-12-0,25-1 кОм ±5%, 0,25 SMD 1206 | 1206 1k 0,05 | АЛЯР.434110.005 ТУ
Р1-12-0,25-1 МОм ±1% |  | sch.SchLib | Res | rescap.PcbLib | C1206R | SMD 1206 | Р1-12 | 1M | 1% |  | 0.25 | Р1-12-0,25-1 МОм ±1%, 0,25 SMD 1206 | 1206 1M 1% | АЛЯР.434110.005 ТУ
Р1-12-0,25-1 МОм ±5% |  | sch.SchLib | Res | rescap.PcbLib | C1206R | SMD 1206 | Р1-12 | 1M | 5% |  | 0.25 | Р1-12-0,25-1 МОм ±5%, 0,25 SMD 1206 | 1206 1M 0,05 | АЛЯР.434110.005 ТУ
Р1-12-0,25-1 Ом ±1% |  | sch.SchLib | Res | rescap.PcbLib | C1206R | SMD 1206 | Р1-12 | 1R | 1% |  | 0.25 | Р1-12-0,25-1 Ом ±1%, 0,25 SMD 1206 | 1206 1R 1% | АЛЯР.434110.005 ТУ
Р1-12-0,25-1 Ом ±5% |  | sch.SchLib | Res | rescap.PcbLib | C1206R | SMD 1206 | Р1-12 | 1R | 5% |  | 0.25 | Р1-12-0,25-1 Ом ±5%, 0,25 SMD 1206 | 1206 1R 0,05 | АЛЯР.434110.005 ТУ
Р1-12-0,25-1.1 кОм ±1% |  | sch.SchLib | Res | rescap.PcbLib | C1206R | SMD 1206 | Р1-12 | 1.1k | 1% |  | 0.25 | Р1-12-0,25-1.1 кОм ±1%, 0,25 SMD 1206 | 1206 1.1k 1% | АЛЯР.434110.005 ТУ
Р1-12-0,25-1.1 кОм ±5% |  | sch.SchLib | Res | rescap.PcbLib | C1206R | SMD 1206 | Р1-12 | 1.1k | 5% |  | 0.25 | Р1-12-0,25-1.1 кОм ±5%, 0,25 SMD 1206 | 1206 1.1k 0,05 | АЛЯР.434110.005 ТУ
Р1-12-0,25-1.1 МОм ±1% |  | sch.SchLib | Res | rescap.PcbLib | C1206R | SMD 1206 | Р1-12 | 1.1M | 1% |  | 0.25 | Р1-12-0,25-1.1 МОм ±1%, 0,25 SMD 1206 | 1206 1.1M 1% | АЛЯР.434110.005 ТУ
Р1-12-0,25-1.1 МОм ±5% |  | sch.SchLib | Res | rescap.PcbLib | C1206R | SMD 1206 | Р1-12 | 1.1M | 5% |  | 0.25 | Р1-12-0,25-1.1 МОм ±5%, 0,25 SMD 1206 | 1206 1.1M 0,05 | АЛЯР.434110.005 ТУ
Р1-12-0,25-1.1 Ом ±1% |  | sch.SchLib | Res | rescap.PcbLib | C1206R | SMD 1206 | Р1-12 | 1.1R | 1% |  | 0.25 | Р1-12-0,25-1.1 Ом ±1%, 0,25 SMD 1206 | 1206 1.1R 1% | АЛЯР.434110.005 ТУ
Р1-12-0,25-1.1 Ом ±5% |  | sch.SchLib | Res | rescap.PcbLib | C1206R | SMD 1206 | Р1-12 | 1.1R | 5% |  | 0.25 | Р1-12-0,25-1.1 Ом ±5%, 0,25 SMD 1206 | 1206 1.1R 0,05 | АЛЯР.434110.005 ТУ
Р1-12-0,25-1.2 кОм ±1% |  | sch.SchLib | Res | rescap.PcbLib | C1206R | SMD 1206 | Р1-12 | 1.2k | 1% |  | 0.25 | Р1-12-0,25-1.2 кОм ±1%, 0,25 SMD 1206 | 1206 1.2k 1% | АЛЯР.434110.005 ТУ
Р1-12-0,25-1.2 кОм ±5% |  | sch.SchLib | Res | rescap.PcbLib | C1206R | SMD 1206 | Р1-12 | 1.2k | 5% |  | 0.25 | Р1-12-0,25-1.2 кОм ±5%, 0,25 SMD 1206 | 1206 1.2k 0,05 | АЛЯР.434110.005 ТУ
Р1-12-0,25-1.2 МОм ±1% |  | sch.SchLib | Res | rescap.PcbLib | C1206R | SMD 1206 | Р1-12 | 1.2M | 1% |  | 0.25 | Р1-12-0,25-1.2 МОм ±1%, 0,25 SMD 1206 | 1206 1.2M 1% | АЛЯР.434110.005 ТУ
Р1-12-0,25-1.2 МОм ±5% |  | sch.SchLib | Res | rescap.PcbLib | C1206R | SMD 1206 | Р1-12 | 1.2M | 5% |  | 0.25 | Р1-12-0,25-1.2 МОм ±5%, 0,25 SMD 1206 | 1206 1.2M 0,05 | АЛЯР.434110.005 ТУ
Р1-12-0,25-1.2 Ом ±1% |  | sch.SchLib | Res | rescap.PcbLib | C1206R | SMD 1206 | Р1-12 | 1.2R | 1% |  | 0.25 | Р1-12-0,25-1.2 Ом ±1%, 0,25 SMD 1206 | 1206 1.2R 1% | АЛЯР.434110.005 ТУ
Р1-12-0,25-1.2 Ом ±5% |  | sch.SchLib | Res | rescap.PcbLib | C1206R | SMD 1206 | Р1-12 | 1.2R | 5% |  | 0.25 | Р1-12-0,25-1.2 Ом ±5%, 0,25 SMD 1206 | 1206 1.2R 0,05 | АЛЯР.434110.005 ТУ
Р1-12-0,25-1.3 кОм ±1% |  | sch.SchLib | Res | rescap.PcbLib | C1206R | SMD 1206 | Р1-12 | 1.3k | 1% |  | 0.25 | Р1-12-0,25-1.3 кОм ±1%, 0,25 SMD 1206 | 1206 1.3k 1% | АЛЯР.434110.005 ТУ
Р1-12-0,25-1.3 кОм ±5% |  | sch.SchLib | Res | rescap.PcbLib | C1206R | SMD 1206 | Р1-12 | 1.3k | 5% |  | 0.25 | Р1-12-0,25-1.3 кОм ±5%, 0,25 SMD 1206 | 1206 1.3k 0,05 | АЛЯР.434110.005 ТУ
Р1-12-0,25-1.3 МОм ±1% |  | sch.SchLib | Res | rescap.PcbLib | C1206R | SMD 1206 | Р1-12 | 1.3M | 1% |  | 0.25 | Р1-12-0,25-1.3 МОм ±1%, 0,25 SMD 1206 | 1206 1.3M 1% | АЛЯР.434110.005 ТУ
Р1-12-0,25-1.3 МОм ±5% |  | sch.SchLib | Res | rescap.PcbLib | C1206R | SMD 1206 | Р1-12 | 1.3M | 5% |  | 0.25 | Р1-12-0,25-1.3 МОм ±5%, 0,25 SMD 1206 | 1206 1.3M 0,05 | АЛЯР.434110.005 ТУ
Р1-12-0,25-1.3 Ом ±1% |  | sch.SchLib | Res | rescap.PcbLib | C1206R | SMD 1206 | Р1-12 | 1.3R | 1% |  | 0.25 | Р1-12-0,25-1.3 Ом ±1%, 0,25 SMD 1206 | 1206 1.3R 1% | АЛЯР.434110.005 ТУ
Р1-12-0,25-1.3 Ом ±5% |  | sch.SchLib | Res | rescap.PcbLib | C1206R | SMD 1206 | Р1-12 | 1.3R | 5% |  | 0.25 | Р1-12-0,25-1.3 Ом ±5%, 0,25 SMD 1206 | 1206 1.3R 0,05 | АЛЯР.434110.005 ТУ
Р1-12-0,25-1.5 кОм ±1% |  | sch.SchLib | Res | rescap.PcbLib | C1206R | SMD 1206 | Р1-12 | 1.5k | 1% |  | 0.25 | Р1-12-0,25-1.5 кОм ±1%, 0,25 SMD 1206 | 1206 1.5k 1% | АЛЯР.434110.005 ТУ
Р1-12-0,25-1.5 кОм ±5% |  | sch.SchLib | Res | rescap.PcbLib | C1206R | SMD 1206 | Р1-12 | 1.5k | 5% |  | 0.25 | Р1-12-0,25-1.5 кОм ±5%, 0,25 SMD 1206 | 1206 1.5k 0,05 | АЛЯР.434110.005 ТУ
Р1-12-0,25-1.5 МОм ±1% |  | sch.SchLib | Res | rescap.PcbLib | C1206R | SMD 1206 | Р1-12 | 1.5M | 1% |  | 0.25 | Р1-12-0,25-1.5 МОм ±1%, 0,25 SMD 1206 | 1206 1.5M 1% | АЛЯР.434110.005 ТУ
Р1-12-0,25-1.5 МОм ±5% |  | sch.SchLib | Res | rescap.PcbLib | C1206R | SMD 1206 | Р1-12 | 1.5M | 5% |  | 0.25 | Р1-12-0,25-1.5 МОм ±5%, 0,25 SMD 1206 | 1206 1.5M 0,05 | АЛЯР.434110.005 ТУ
Р1-12-0,25-1.5 Ом ±1% |  | sch.SchLib | Res | rescap.PcbLib | C1206R | SMD 1206 | Р1-12 | 1.5R | 1% |  | 0.25 | Р1-12-0,25-1.5 Ом ±1%, 0,25 SMD 1206 | 1206 1.5R 1% | АЛЯР.434110.005 ТУ
Р1-12-0,25-1.5 Ом ±5% |  | sch.SchLib | Res | rescap.PcbLib | C1206R | SMD 1206 | Р1-12 | 1.5R | 5% |  | 0.25 | Р1-12-0,25-1.5 Ом ±5%, 0,25 SMD 1206 | 1206 1.5R 0,05 | АЛЯР.434110.005 ТУ
Р1-12-0,25-1.6 кОм ±1% |  | sch.SchLib | Res | rescap.PcbLib | C1206R | SMD 1206 | Р1-12 | 1.6k | 1% |  | 0.25 | Р1-12-0,25-1.6 кОм ±1%, 0,25 SMD 1206 | 1206 1.6k 1% | АЛЯР.434110.005 ТУ
Р1-12-0,25-1.6 кОм ±5% |  | sch.SchLib | Res | rescap.PcbLib | C1206R | SMD 1206 | Р1-12 | 1.6k | 5% |  | 0.25 | Р1-12-0,25-1.6 кОм ±5%, 0,25 SMD 1206 | 1206 1.6k 0,05 | АЛЯР.434110.005 ТУ
Р1-12-0,25-1.6 МОм ±1% |  | sch.SchLib | Res | rescap.PcbLib | C1206R | SMD 1206 | Р1-12 | 1.6M | 1% |  | 0.25 | Р1-12-0,25-1.6 МОм ±1%, 0,25 SMD 1206 | 1206 1.6M 1% | АЛЯР.434110.005 ТУ
Р1-12-0,25-1.6 МОм ±5% |  | sch.SchLib | Res | rescap.PcbLib | C1206R | SMD 1206 | Р1-12 | 1.6M | 5% |  | 0.25 | Р1-12-0,25-1.6 МОм ±5%, 0,25 SMD 1206 | 1206 1.6M 0,05 | АЛЯР.434110.005 ТУ
Р1-12-0,25-1.6 Ом ±1% |  | sch.SchLib | Res | rescap.PcbLib | C1206R | SMD 1206 | Р1-12 | 1.6R | 1% |  | 0.25 | Р1-12-0,25-1.6 Ом ±1%, 0,25 SMD 1206 | 1206 1.6R 1% | АЛЯР.434110.005 ТУ
Р1-12-0,25-1.6 Ом ±5% |  | sch.SchLib | Res | rescap.PcbLib | C1206R | SMD 1206 | Р1-12 | 1.6R | 5% |  | 0.25 | Р1-12-0,25-1.6 Ом ±5%, 0,25 SMD 1206 | 1206 1.6R 0,05 | АЛЯР.434110.005 ТУ
Р1-12-0,25-1.8 кОм ±1% |  | sch.SchLib | Res | rescap.PcbLib | C1206R | SMD 1206 | Р1-12 | 1.8k | 1% |  | 0.25 | Р1-12-0,25-1.8 кОм ±1%, 0,25 SMD 1206 | 1206 1.8k 1% | АЛЯР.434110.005 ТУ
Р1-12-0,25-1.8 кОм ±5% |  | sch.SchLib | Res | rescap.PcbLib | C1206R | SMD 1206 | Р1-12 | 1.8k | 5% |  | 0.25 | Р1-12-0,25-1.8 кОм ±5%, 0,25 SMD 1206 | 1206 1.8k 0,05 | АЛЯР.434110.005 ТУ
Р1-12-0,25-1.8 МОм ±1% |  | sch.SchLib | Res | rescap.PcbLib | C1206R | SMD 1206 | Р1-12 | 1.8M | 1% |  | 0.25 | Р1-12-0,25-1.8 МОм ±1%, 0,25 SMD 1206 | 1206 1.8M 1% | АЛЯР.434110.005 ТУ
Р1-12-0,25-1.8 МОм ±5% |  | sch.SchLib | Res | rescap.PcbLib | C1206R | SMD 1206 | Р1-12 | 1.8M | 5% |  | 0.25 | Р1-12-0,25-1.8 МОм ±5%, 0,25 SMD 1206 | 1206 1.8M 0,05 | АЛЯР.434110.005 ТУ
Р1-12-0,25-1.8 Ом ±1% |  | sch.SchLib | Res | rescap.PcbLib | C1206R | SMD 1206 | Р1-12 | 1.8R | 1% |  | 0.25 | Р1-12-0,25-1.8 Ом ±1%, 0,25 SMD 1206 | 1206 1.8R 1% | АЛЯР.434110.005 ТУ
Р1-12-0,25-1.8 Ом ±5% |  | sch.SchLib | Res | rescap.PcbLib | C1206R | SMD 1206 | Р1-12 | 1.8R | 5% |  | 0.25 | Р1-12-0,25-1.8 Ом ±5%, 0,25 SMD 1206 | 1206 1.8R 0,05 | АЛЯР.434110.005 ТУ
Р1-12-0,25-10 кОм ±1% |  | sch.SchLib | Res | rescap.PcbLib | C1206R | SMD 1206 | Р1-12 | 10k | 1% |  | 0.25 | Р1-12-0,25-10 кОм ±1%, 0,25 SMD 1206 | 1206 10k 1% | АЛЯР.434110.005 ТУ
Р1-12-0,25-10 кОм ±5% |  | sch.SchLib | Res | rescap.PcbLib | C1206R | SMD 1206 | Р1-12 | 10k | 5% |  | 0.25 | Р1-12-0,25-10 кОм ±5%, 0,25 SMD 1206 | 1206 10k 0,05 | АЛЯР.434110.005 ТУ
Р1-12-0,25-10 Ом ±1% |  | sch.SchLib | Res | rescap.PcbLib | C1206R | SMD 1206 | Р1-12 | 10R | 1% |  | 0.25 | Р1-12-0,25-10 Ом ±1%, 0,25 SMD 1206 | 1206 10R 1% | АЛЯР.434110.005 ТУ
Р1-12-0,25-10 Ом ±5% |  | sch.SchLib | Res | rescap.PcbLib | C1206R | SMD 1206 | Р1-12 | 10R | 5% |  | 0.25 | Р1-12-0,25-10 Ом ±5%, 0,25 SMD 1206 | 1206 10R 0,05 | АЛЯР.434110.005 ТУ
Р1-12-0,25-100 кОм ±1% |  | sch.SchLib | Res | rescap.PcbLib | C1206R | SMD 1206 | Р1-12 | 100k | 1% |  | 0.25 | Р1-12-0,25-100 кОм ±1%, 0,25 SMD 1206 | 1206 100k 1% | АЛЯР.434110.005 ТУ
Р1-12-0,25-100 кОм ±5% |  | sch.SchLib | Res | rescap.PcbLib | C1206R | SMD 1206 | Р1-12 | 100k | 5% |  | 0.25 | Р1-12-0,25-100 кОм ±5%, 0,25 SMD 1206 | 1206 100k 0,05 | АЛЯР.434110.005 ТУ
Р1-12-0,25-100 Ом ±1% |  | sch.SchLib | Res | rescap.PcbLib | C1206R | SMD 1206 | Р1-12 | 100R | 1% |  | 0.25 | Р1-12-0,25-100 Ом ±1%, 0,25 SMD 1206 | 1206 100R 1% | АЛЯР.434110.005 ТУ
Р1-12-0,25-100 Ом ±5% |  | sch.SchLib | Res | rescap.PcbLib | C1206R | SMD 1206 | Р1-12 | 100R | 5% |  | 0.25 | Р1-12-0,25-100 Ом ±5%, 0,25 SMD 1206 | 1206 100R 0,05 | АЛЯР.434110.005 ТУ
Р1-12-0,25-11 кОм ±1% |  | sch.SchLib | Res | rescap.PcbLib | C1206R | SMD 1206 | Р1-12 | 11k | 1% |  | 0.25 | Р1-12-0,25-11 кОм ±1%, 0,25 SMD 1206 | 1206 11k 1% | АЛЯР.434110.005 ТУ
Р1-12-0,25-11 кОм ±5% |  | sch.SchLib | Res | rescap.PcbLib | C1206R | SMD 1206 | Р1-12 | 11k | 5% |  | 0.25 | Р1-12-0,25-11 кОм ±5%, 0,25 SMD 1206 | 1206 11k 0,05 | АЛЯР.434110.005 ТУ
Р1-12-0,25-11 Ом ±1% |  | sch.SchLib | Res | rescap.PcbLib | C1206R | SMD 1206 | Р1-12 | 11R | 1% |  | 0.25 | Р1-12-0,25-11 Ом ±1%, 0,25 SMD 1206 | 1206 11R 1% | АЛЯР.434110.005 ТУ
Р1-12-0,25-11 Ом ±5% |  | sch.SchLib | Res | rescap.PcbLib | C1206R | SMD 1206 | Р1-12 | 11R | 5% |  | 0.25 | Р1-12-0,25-11 Ом ±5%, 0,25 SMD 1206 | 1206 11R 0,05 | АЛЯР.434110.005 ТУ
Р1-12-0,25-110 кОм ±1% |  | sch.SchLib | Res | rescap.PcbLib | C1206R | SMD 1206 | Р1-12 | 110k | 1% |  | 0.25 | Р1-12-0,25-110 кОм ±1%, 0,25 SMD 1206 | 1206 110k 1% | АЛЯР.434110.005 ТУ
Р1-12-0,25-110 кОм ±5% |  | sch.SchLib | Res | rescap.PcbLib | C1206R | SMD 1206 | Р1-12 | 110k | 5% |  | 0.25 | Р1-12-0,25-110 кОм ±5%, 0,25 SMD 1206 | 1206 110k 0,05 | АЛЯР.434110.005 ТУ
Р1-12-0,25-110 Ом ±1% |  | sch.SchLib | Res | rescap.PcbLib | C1206R | SMD 1206 | Р1-12 | 110R | 1% |  | 0.25 | Р1-12-0,25-110 Ом ±1%, 0,25 SMD 1206 | 1206 110R 1% | АЛЯР.434110.005 ТУ
Р1-12-0,25-110 Ом ±5% |  | sch.SchLib | Res | rescap.PcbLib | C1206R | SMD 1206 | Р1-12 | 110R | 5% |  | 0.25 | Р1-12-0,25-110 Ом ±5%, 0,25 SMD 1206 | 1206 110R 0,05 | АЛЯР.434110.005 ТУ
Р1-12-0,25-12 кОм ±1% |  | sch.SchLib | Res | rescap.PcbLib | C1206R | SMD 1206 | Р1-12 | 12k | 1% |  | 0.25 | Р1-12-0,25-12 кОм ±1%, 0,25 SMD 1206 | 1206 12k 1% | АЛЯР.434110.005 ТУ
Р1-12-0,25-12 кОм ±5% |  | sch.SchLib | Res | rescap.PcbLib | C1206R | SMD 1206 | Р1-12 | 12k | 5% |  | 0.25 | Р1-12-0,25-12 кОм ±5%, 0,25 SMD 1206 | 1206 12k 0,05 | АЛЯР.434110.005 ТУ
Р1-12-0,25-12 Ом ±1% |  | sch.SchLib | Res | rescap.PcbLib | C1206R | SMD 1206 | Р1-12 | 12R | 1% |  | 0.25 | Р1-12-0,25-12 Ом ±1%, 0,25 SMD 1206 | 1206 12R 1% | АЛЯР.434110.005 ТУ
Р1-12-0,25-12 Ом ±5% |  | sch.SchLib | Res | rescap.PcbLib | C1206R | SMD 1206 | Р1-12 | 12R | 5% |  | 0.25 | Р1-12-0,25-12 Ом ±5%, 0,25 SMD 1206 | 1206 12R 0,05 | АЛЯР.434110.005 ТУ
Р1-12-0,25-120 кОм ±1% |  | sch.SchLib | Res | rescap.PcbLib | C1206R | SMD 1206 | Р1-12 | 120k | 1% |  | 0.25 | Р1-12-0,25-120 кОм ±1%, 0,25 SMD 1206 | 1206 120k 1% | АЛЯР.434110.005 ТУ
Р1-12-0,25-120 кОм ±5% |  | sch.SchLib | Res | rescap.PcbLib | C1206R | SMD 1206 | Р1-12 | 120k | 5% |  | 0.25 | Р1-12-0,25-120 кОм ±5%, 0,25 SMD 1206 | 1206 120k 0,05 | АЛЯР.434110.005 ТУ
Р1-12-0,25-120 Ом ±1% |  | sch.SchLib | Res | rescap.PcbLib | C1206R | SMD 1206 | Р1-12 | 120R | 1% |  | 0.25 | Р1-12-0,25-120 Ом ±1%, 0,25 SMD 1206 | 1206 120R 1% | АЛЯР.434110.005 ТУ
Р1-12-0,25-120 Ом ±5% |  | sch.SchLib | Res | rescap.PcbLib | C1206R | SMD 1206 | Р1-12 | 120R | 5% |  | 0.25 | Р1-12-0,25-120 Ом ±5%, 0,25 SMD 1206 | 1206 120R 0,05 | АЛЯР.434110.005 ТУ
Р1-12-0,25-13 кОм ±1% |  | sch.SchLib | Res | rescap.PcbLib | C1206R | SMD 1206 | Р1-12 | 13k | 1% |  | 0.25 | Р1-12-0,25-13 кОм ±1%, 0,25 SMD 1206 | 1206 13k 1% | АЛЯР.434110.005 ТУ
Р1-12-0,25-13 кОм ±5% |  | sch.SchLib | Res | rescap.PcbLib | C1206R | SMD 1206 | Р1-12 | 13k | 5% |  | 0.25 | Р1-12-0,25-13 кОм ±5%, 0,25 SMD 1206 | 1206 13k 0,05 | АЛЯР.434110.005 ТУ
Р1-12-0,25-13 Ом ±1% |  | sch.SchLib | Res | rescap.PcbLib | C1206R | SMD 1206 | Р1-12 | 13R | 1% |  | 0.25 | Р1-12-0,25-13 Ом ±1%, 0,25 SMD 1206 | 1206 13R 1% | АЛЯР.434110.005 ТУ
Р1-12-0,25-13 Ом ±5% |  | sch.SchLib | Res | rescap.PcbLib | C1206R | SMD 1206 | Р1-12 | 13R | 5% |  | 0.25 | Р1-12-0,25-13 Ом ±5%, 0,25 SMD 1206 | 1206 13R 0,05 | АЛЯР.434110.005 ТУ
Р1-12-0,25-130 кОм ±1% |  | sch.SchLib | Res | rescap.PcbLib | C1206R | SMD 1206 | Р1-12 | 130k | 1% |  | 0.25 | Р1-12-0,25-130 кОм ±1%, 0,25 SMD 1206 | 1206 130k 1% | АЛЯР.434110.005 ТУ
Р1-12-0,25-130 кОм ±5% |  | sch.SchLib | Res | rescap.PcbLib | C1206R | SMD 1206 | Р1-12 | 130k | 5% |  | 0.25 | Р1-12-0,25-130 кОм ±5%, 0,25 SMD 1206 | 1206 130k 0,05 | АЛЯР.434110.005 ТУ
Р1-12-0,25-130 Ом ±1% |  | sch.SchLib | Res | rescap.PcbLib | C1206R | SMD 1206 | Р1-12 | 130R | 1% |  | 0.25 | Р1-12-0,25-130 Ом ±1%, 0,25 SMD 1206 | 1206 130R 1% | АЛЯР.434110.005 ТУ
Р1-12-0,25-130 Ом ±5% |  | sch.SchLib | Res | rescap.PcbLib | C1206R | SMD 1206 | Р1-12 | 130R | 5% |  | 0.25 | Р1-12-0,25-130 Ом ±5%, 0,25 SMD 1206 | 1206 130R 0,05 | АЛЯР.434110.005 ТУ
Р1-12-0,25-15 кОм ±1% |  | sch.SchLib | Res | rescap.PcbLib | C1206R | SMD 1206 | Р1-12 | 15k | 1% |  | 0.25 | Р1-12-0,25-15 кОм ±1%, 0,25 SMD 1206 | 1206 15k 1% | АЛЯР.434110.005 ТУ
Р1-12-0,25-15 кОм ±5% |  | sch.SchLib | Res | rescap.PcbLib | C1206R | SMD 1206 | Р1-12 | 15k | 5% |  | 0.25 | Р1-12-0,25-15 кОм ±5%, 0,25 SMD 1206 | 1206 15k 0,05 | АЛЯР.434110.005 ТУ
Р1-12-0,25-15 Ом ±1% |  | sch.SchLib | Res | rescap.PcbLib | C1206R | SMD 1206 | Р1-12 | 15R | 1% |  | 0.25 | Р1-12-0,25-15 Ом ±1%, 0,25 SMD 1206 | 1206 15R 1% | АЛЯР.434110.005 ТУ
Р1-12-0,25-15 Ом ±5% |  | sch.SchLib | Res | rescap.PcbLib | C1206R | SMD 1206 | Р1-12 | 15R | 5% |  | 0.25 | Р1-12-0,25-15 Ом ±5%, 0,25 SMD 1206 | 1206 15R 0,05 | АЛЯР.434110.005 ТУ
Р1-12-0,25-150 кОм ±1% |  | sch.SchLib | Res | rescap.PcbLib | C1206R | SMD 1206 | Р1-12 | 150k | 1% |  | 0.25 | Р1-12-0,25-150 кОм ±1%, 0,25 SMD 1206 | 1206 150k 1% | АЛЯР.434110.005 ТУ
Р1-12-0,25-150 кОм ±5% |  | sch.SchLib | Res | rescap.PcbLib | C1206R | SMD 1206 | Р1-12 | 150k | 5% |  | 0.25 | Р1-12-0,25-150 кОм ±5%, 0,25 SMD 1206 | 1206 150k 0,05 | АЛЯР.434110.005 ТУ
Р1-12-0,25-150 Ом ±1% |  | sch.SchLib | Res | rescap.PcbLib | C1206R | SMD 1206 | Р1-12 | 150R | 1% |  | 0.25 | Р1-12-0,25-150 Ом ±1%, 0,25 SMD 1206 | 1206 150R 1% | АЛЯР.434110.005 ТУ
Р1-12-0,25-150 Ом ±5% |  | sch.SchLib | Res | rescap.PcbLib | C1206R | SMD 1206 | Р1-12 | 150R | 5% |  | 0.25 | Р1-12-0,25-150 Ом ±5%, 0,25 SMD 1206 | 1206 150R 0,05 | АЛЯР.434110.005 ТУ
Р1-12-0,25-16 кОм ±1% |  | sch.SchLib | Res | rescap.PcbLib | C1206R | SMD 1206 | Р1-12 | 16k | 1% |  | 0.25 | Р1-12-0,25-16 кОм ±1%, 0,25 SMD 1206 | 1206 16k 1% | АЛЯР.434110.005 ТУ
Р1-12-0,25-16 кОм ±5% |  | sch.SchLib | Res | rescap.PcbLib | C1206R | SMD 1206 | Р1-12 | 16k | 5% |  | 0.25 | Р1-12-0,25-16 кОм ±5%, 0,25 SMD 1206 | 1206 16k 0,05 | АЛЯР.434110.005 ТУ
Р1-12-0,25-16 Ом ±1% |  | sch.SchLib | Res | rescap.PcbLib | C1206R | SMD 1206 | Р1-12 | 16R | 1% |  | 0.25 | Р1-12-0,25-16 Ом ±1%, 0,25 SMD 1206 | 1206 16R 1% | АЛЯР.434110.005 ТУ
Р1-12-0,25-16 Ом ±5% |  | sch.SchLib | Res | rescap.PcbLib | C1206R | SMD 1206 | Р1-12 | 16R | 5% |  | 0.25 | Р1-12-0,25-16 Ом ±5%, 0,25 SMD 1206 | 1206 16R 0,05 | АЛЯР.434110.005 ТУ
Р1-12-0,25-160 кОм ±1% |  | sch.SchLib | Res | rescap.PcbLib | C1206R | SMD 1206 | Р1-12 | 160k | 1% |  | 0.25 | Р1-12-0,25-160 кОм ±1%, 0,25 SMD 1206 | 1206 160k 1% | АЛЯР.434110.005 ТУ
Р1-12-0,25-160 кОм ±5% |  | sch.SchLib | Res | rescap.PcbLib | C1206R | SMD 1206 | Р1-12 | 160k | 5% |  | 0.25 | Р1-12-0,25-160 кОм ±5%, 0,25 SMD 1206 | 1206 160k 0,05 | АЛЯР.434110.005 ТУ
Р1-12-0,25-160 Ом ±1% |  | sch.SchLib | Res | rescap.PcbLib | C1206R | SMD 1206 | Р1-12 | 160R | 1% |  | 0.25 | Р1-12-0,25-160 Ом ±1%, 0,25 SMD 1206 | 1206 160R 1% | АЛЯР.434110.005 ТУ
Р1-12-0,25-160 Ом ±5% |  | sch.SchLib | Res | rescap.PcbLib | C1206R | SMD 1206 | Р1-12 | 160R | 5% |  | 0.25 | Р1-12-0,25-160 Ом ±5%, 0,25 SMD 1206 | 1206 160R 0,05 | АЛЯР.434110.005 ТУ
Р1-12-0,25-18 кОм ±1% |  | sch.SchLib | Res | rescap.PcbLib | C1206R | SMD 1206 | Р1-12 | 18k | 1% |  | 0.25 | Р1-12-0,25-18 кОм ±1%, 0,25 SMD 1206 | 1206 18k 1% | АЛЯР.434110.005 ТУ
Р1-12-0,25-18 кОм ±5% |  | sch.SchLib | Res | rescap.PcbLib | C1206R | SMD 1206 | Р1-12 | 18k | 5% |  | 0.25 | Р1-12-0,25-18 кОм ±5%, 0,25 SMD 1206 | 1206 18k 0,05 | АЛЯР.434110.005 ТУ
Р1-12-0,25-18 Ом ±1% |  | sch.SchLib | Res | rescap.PcbLib | C1206R | SMD 1206 | Р1-12 | 18R | 1% |  | 0.25 | Р1-12-0,25-18 Ом ±1%, 0,25 SMD 1206 | 1206 18R 1% | АЛЯР.434110.005 ТУ
Р1-12-0,25-18 Ом ±5% |  | sch.SchLib | Res | rescap.PcbLib | C1206R | SMD 1206 | Р1-12 | 18R | 5% |  | 0.25 | Р1-12-0,25-18 Ом ±5%, 0,25 SMD 1206 | 1206 18R 0,05 | АЛЯР.434110.005 ТУ
Р1-12-0,25-180 кОм ±1% |  | sch.SchLib | Res | rescap.PcbLib | C1206R | SMD 1206 | Р1-12 | 180k | 1% |  | 0.25 | Р1-12-0,25-180 кОм ±1%, 0,25 SMD 1206 | 1206 180k 1% | АЛЯР.434110.005 ТУ
Р1-12-0,25-180 кОм ±5% |  | sch.SchLib | Res | rescap.PcbLib | C1206R | SMD 1206 | Р1-12 | 180k | 5% |  | 0.25 | Р1-12-0,25-180 кОм ±5%, 0,25 SMD 1206 | 1206 180k 0,05 | АЛЯР.434110.005 ТУ
Р1-12-0,25-180 Ом ±1% |  | sch.SchLib | Res | rescap.PcbLib | C1206R | SMD 1206 | Р1-12 | 180R | 1% |  | 0.25 | Р1-12-0,25-180 Ом ±1%, 0,25 SMD 1206 | 1206 180R 1% | АЛЯР.434110.005 ТУ
Р1-12-0,25-180 Ом ±5% |  | sch.SchLib | Res | rescap.PcbLib | C1206R | SMD 1206 | Р1-12 | 180R | 5% |  | 0.25 | Р1-12-0,25-180 Ом ±5%, 0,25 SMD 1206 | 1206 180R 0,05 | АЛЯР.434110.005 ТУ
Р1-12-0,25-2 кОм ±1% |  | sch.SchLib | Res | rescap.PcbLib | C1206R | SMD 1206 | Р1-12 | 2k | 1% |  | 0.25 | Р1-12-0,25-2 кОм ±1%, 0,25 SMD 1206 | 1206 2k 1% | АЛЯР.434110.005 ТУ
Р1-12-0,25-2 кОм ±5% |  | sch.SchLib | Res | rescap.PcbLib | C1206R | SMD 1206 | Р1-12 | 2k | 5% |  | 0.25 | Р1-12-0,25-2 кОм ±5%, 0,25 SMD 1206 | 1206 2k 0,05 | АЛЯР.434110.005 ТУ
Р1-12-0,25-2 МОм ±1% |  | sch.SchLib | Res | rescap.PcbLib | C1206R | SMD 1206 | Р1-12 | 2M | 1% |  | 0.25 | Р1-12-0,25-2 МОм ±1%, 0,25 SMD 1206 | 1206 2M 1% | АЛЯР.434110.005 ТУ
Р1-12-0,25-2 МОм ±5% |  | sch.SchLib | Res | rescap.PcbLib | C1206R | SMD 1206 | Р1-12 | 2M | 5% |  | 0.25 | Р1-12-0,25-2 МОм ±5%, 0,25 SMD 1206 | 1206 2M 0,05 | АЛЯР.434110.005 ТУ
Р1-12-0,25-2 Ом ±1% |  | sch.SchLib | Res | rescap.PcbLib | C1206R | SMD 1206 | Р1-12 | 2R | 1% |  | 0.25 | Р1-12-0,25-2 Ом ±1%, 0,25 SMD 1206 | 1206 2R 1% | АЛЯР.434110.005 ТУ
Р1-12-0,25-2 Ом ±5% |  | sch.SchLib | Res | rescap.PcbLib | C1206R | SMD 1206 | Р1-12 | 2R | 5% |  | 0.25 | Р1-12-0,25-2 Ом ±5%, 0,25 SMD 1206 | 1206 2R 0,05 | АЛЯР.434110.005 ТУ
Р1-12-0,25-2.2 кОм ±1% |  | sch.SchLib | Res | rescap.PcbLib | C1206R | SMD 1206 | Р1-12 | 2.2k | 1% |  | 0.25 | Р1-12-0,25-2.2 кОм ±1%, 0,25 SMD 1206 | 1206 2.2k 1% | АЛЯР.434110.005 ТУ
Р1-12-0,25-2.2 кОм ±5% |  | sch.SchLib | Res | rescap.PcbLib | C1206R | SMD 1206 | Р1-12 | 2.2k | 5% |  | 0.25 | Р1-12-0,25-2.2 кОм ±5%, 0,25 SMD 1206 | 1206 2.2k 0,05 | АЛЯР.434110.005 ТУ
Р1-12-0,25-2.2 МОм ±1% |  | sch.SchLib | Res | rescap.PcbLib | C1206R | SMD 1206 | Р1-12 | 2.2M | 1% |  | 0.25 | Р1-12-0,25-2.2 МОм ±1%, 0,25 SMD 1206 | 1206 2.2M 1% | АЛЯР.434110.005 ТУ
Р1-12-0,25-2.2 МОм ±5% |  | sch.SchLib | Res | rescap.PcbLib | C1206R | SMD 1206 | Р1-12 | 2.2M | 5% |  | 0.25 | Р1-12-0,25-2.2 МОм ±5%, 0,25 SMD 1206 | 1206 2.2M 0,05 | АЛЯР.434110.005 ТУ
Р1-12-0,25-2.2 Ом ±1% |  | sch.SchLib | Res | rescap.PcbLib | C1206R | SMD 1206 | Р1-12 | 2.2R | 1% |  | 0.25 | Р1-12-0,25-2.2 Ом ±1%, 0,25 SMD 1206 | 1206 2.2R 1% | АЛЯР.434110.005 ТУ
Р1-12-0,25-2.2 Ом ±5% |  | sch.SchLib | Res | rescap.PcbLib | C1206R | SMD 1206 | Р1-12 | 2.2R | 5% |  | 0.25 | Р1-12-0,25-2.2 Ом ±5%, 0,25 SMD 1206 | 1206 2.2R 0,05 | АЛЯР.434110.005 ТУ
Р1-12-0,25-2.4 кОм ±1% |  | sch.SchLib | Res | rescap.PcbLib | C1206R | SMD 1206 | Р1-12 | 2.4k | 1% |  | 0.25 | Р1-12-0,25-2.4 кОм ±1%, 0,25 SMD 1206 | 1206 2.4k 1% | АЛЯР.434110.005 ТУ
Р1-12-0,25-2.4 кОм ±5% |  | sch.SchLib | Res | rescap.PcbLib | C1206R | SMD 1206 | Р1-12 | 2.4k | 5% |  | 0.25 | Р1-12-0,25-2.4 кОм ±5%, 0,25 SMD 1206 | 1206 2.4k 0,05 | АЛЯР.434110.005 ТУ
Р1-12-0,25-2.4 МОм ±1% |  | sch.SchLib | Res | rescap.PcbLib | C1206R | SMD 1206 | Р1-12 | 2.4M | 1% |  | 0.25 | Р1-12-0,25-2.4 МОм ±1%, 0,25 SMD 1206 | 1206 2.4M 1% | АЛЯР.434110.005 ТУ
Р1-12-0,25-2.4 МОм ±5% |  | sch.SchLib | Res | rescap.PcbLib | C1206R | SMD 1206 | Р1-12 | 2.4M | 5% |  | 0.25 | Р1-12-0,25-2.4 МОм ±5%, 0,25 SMD 1206 | 1206 2.4M 0,05 | АЛЯР.434110.005 ТУ
Р1-12-0,25-2.4 Ом ±1% |  | sch.SchLib | Res | rescap.PcbLib | C1206R | SMD 1206 | Р1-12 | 2.4R | 1% |  | 0.25 | Р1-12-0,25-2.4 Ом ±1%, 0,25 SMD 1206 | 1206 2.4R 1% | АЛЯР.434110.005 ТУ
Р1-12-0,25-2.4 Ом ±5% |  | sch.SchLib | Res | rescap.PcbLib | C1206R | SMD 1206 | Р1-12 | 2.4R | 5% |  | 0.25 | Р1-12-0,25-2.4 Ом ±5%, 0,25 SMD 1206 | 1206 2.4R 0,05 | АЛЯР.434110.005 ТУ
Р1-12-0,25-2.7 кОм ±1% |  | sch.SchLib | Res | rescap.PcbLib | C1206R | SMD 1206 | Р1-12 | 2.7k | 1% |  | 0.25 | Р1-12-0,25-2.7 кОм ±1%, 0,25 SMD 1206 | 1206 2.7k 1% | АЛЯР.434110.005 ТУ
Р1-12-0,25-2.7 кОм ±5% |  | sch.SchLib | Res | rescap.PcbLib | C1206R | SMD 1206 | Р1-12 | 2.7k | 5% |  | 0.25 | Р1-12-0,25-2.7 кОм ±5%, 0,25 SMD 1206 | 1206 2.7k 0,05 | АЛЯР.434110.005 ТУ
Р1-12-0,25-2.7 МОм ±1% |  | sch.SchLib | Res | rescap.PcbLib | C1206R | SMD 1206 | Р1-12 | 2.7M | 1% |  | 0.25 | Р1-12-0,25-2.7 МОм ±1%, 0,25 SMD 1206 | 1206 2.7M 1% | АЛЯР.434110.005 ТУ
Р1-12-0,25-2.7 МОм ±5% |  | sch.SchLib | Res | rescap.PcbLib | C1206R | SMD 1206 | Р1-12 | 2.7M | 5% |  | 0.25 | Р1-12-0,25-2.7 МОм ±5%, 0,25 SMD 1206 | 1206 2.7M 0,05 | АЛЯР.434110.005 ТУ
Р1-12-0,25-2.7 Ом ±1% |  | sch.SchLib | Res | rescap.PcbLib | C1206R | SMD 1206 | Р1-12 | 2.7R | 1% |  | 0.25 | Р1-12-0,25-2.7 Ом ±1%, 0,25 SMD 1206 | 1206 2.7R 1% | АЛЯР.434110.005 ТУ
Р1-12-0,25-2.7 Ом ±5% |  | sch.SchLib | Res | rescap.PcbLib | C1206R | SMD 1206 | Р1-12 | 2.7R | 5% |  | 0.25 | Р1-12-0,25-2.7 Ом ±5%, 0,25 SMD 1206 | 1206 2.7R 0,05 | АЛЯР.434110.005 ТУ
Р1-12-0,25-20 кОм ±1% |  | sch.SchLib | Res | rescap.PcbLib | C1206R | SMD 1206 | Р1-12 | 20k | 1% |  | 0.25 | Р1-12-0,25-20 кОм ±1%, 0,25 SMD 1206 | 1206 20k 1% | АЛЯР.434110.005 ТУ
Р1-12-0,25-20 кОм ±5% |  | sch.SchLib | Res | rescap.PcbLib | C1206R | SMD 1206 | Р1-12 | 20k | 5% |  | 0.25 | Р1-12-0,25-20 кОм ±5%, 0,25 SMD 1206 | 1206 20k 0,05 | АЛЯР.434110.005 ТУ
Р1-12-0,25-20 Ом ±1% |  | sch.SchLib | Res | rescap.PcbLib | C1206R | SMD 1206 | Р1-12 | 20R | 1% |  | 0.25 | Р1-12-0,25-20 Ом ±1%, 0,25 SMD 1206 | 1206 20R 1% | АЛЯР.434110.005 ТУ
Р1-12-0,25-20 Ом ±5% |  | sch.SchLib | Res | rescap.PcbLib | C1206R | SMD 1206 | Р1-12 | 20R | 5% |  | 0.25 | Р1-12-0,25-20 Ом ±5%, 0,25 SMD 1206 | 1206 20R 0,05 | АЛЯР.434110.005 ТУ
Р1-12-0,25-200 кОм ±1% |  | sch.SchLib | Res | rescap.PcbLib | C1206R | SMD 1206 | Р1-12 | 200k | 1% |  | 0.25 | Р1-12-0,25-200 кОм ±1%, 0,25 SMD 1206 | 1206 200k 1% | АЛЯР.434110.005 ТУ
Р1-12-0,25-200 кОм ±5% |  | sch.SchLib | Res | rescap.PcbLib | C1206R | SMD 1206 | Р1-12 | 200k | 5% |  | 0.25 | Р1-12-0,25-200 кОм ±5%, 0,25 SMD 1206 | 1206 200k 0,05 | АЛЯР.434110.005 ТУ
Р1-12-0,25-200 Ом ±1% |  | sch.SchLib | Res | rescap.PcbLib | C1206R | SMD 1206 | Р1-12 | 200R | 1% |  | 0.25 | Р1-12-0,25-200 Ом ±1%, 0,25 SMD 1206 | 1206 200R 1% | АЛЯР.434110.005 ТУ
Р1-12-0,25-200 Ом ±5% |  | sch.SchLib | Res | rescap.PcbLib | C1206R | SMD 1206 | Р1-12 | 200R | 5% |  | 0.25 | Р1-12-0,25-200 Ом ±5%, 0,25 SMD 1206 | 1206 200R 0,05 | АЛЯР.434110.005 ТУ
Р1-12-0,25-22 кОм ±1% |  | sch.SchLib | Res | rescap.PcbLib | C1206R | SMD 1206 | Р1-12 | 22k | 1% |  | 0.25 | Р1-12-0,25-22 кОм ±1%, 0,25 SMD 1206 | 1206 22k 1% | АЛЯР.434110.005 ТУ
Р1-12-0,25-22 кОм ±5% |  | sch.SchLib | Res | rescap.PcbLib | C1206R | SMD 1206 | Р1-12 | 22k | 5% |  | 0.25 | Р1-12-0,25-22 кОм ±5%, 0,25 SMD 1206 | 1206 22k 0,05 | АЛЯР.434110.005 ТУ
Р1-12-0,25-22 Ом ±1% |  | sch.SchLib | Res | rescap.PcbLib | C1206R | SMD 1206 | Р1-12 | 22R | 1% |  | 0.25 | Р1-12-0,25-22 Ом ±1%, 0,25 SMD 1206 | 1206 22R 1% | АЛЯР.434110.005 ТУ
Р1-12-0,25-22 Ом ±5% |  | sch.SchLib | Res | rescap.PcbLib | C1206R | SMD 1206 | Р1-12 | 22R | 5% |  | 0.25 | Р1-12-0,25-22 Ом ±5%, 0,25 SMD 1206 | 1206 22R 0,05 | АЛЯР.434110.005 ТУ
Р1-12-0,25-220 кОм ±1% |  | sch.SchLib | Res | rescap.PcbLib | C1206R | SMD 1206 | Р1-12 | 220k | 1% |  | 0.25 | Р1-12-0,25-220 кОм ±1%, 0,25 SMD 1206 | 1206 220k 1% | АЛЯР.434110.005 ТУ
Р1-12-0,25-220 кОм ±5% |  | sch.SchLib | Res | rescap.PcbLib | C1206R | SMD 1206 | Р1-12 | 220k | 5% |  | 0.25 | Р1-12-0,25-220 кОм ±5%, 0,25 SMD 1206 | 1206 220k 0,05 | АЛЯР.434110.005 ТУ
Р1-12-0,25-220 Ом ±1% |  | sch.SchLib | Res | rescap.PcbLib | C1206R | SMD 1206 | Р1-12 | 220R | 1% |  | 0.25 | Р1-12-0,25-220 Ом ±1%, 0,25 SMD 1206 | 1206 220R 1% | АЛЯР.434110.005 ТУ
Р1-12-0,25-220 Ом ±5% |  | sch.SchLib | Res | rescap.PcbLib | C1206R | SMD 1206 | Р1-12 | 220R | 5% |  | 0.25 | Р1-12-0,25-220 Ом ±5%, 0,25 SMD 1206 | 1206 220R 0,05 | АЛЯР.434110.005 ТУ
Р1-12-0,25-24 кОм ±1% |  | sch.SchLib | Res | rescap.PcbLib | C1206R | SMD 1206 | Р1-12 | 24k | 1% |  | 0.25 | Р1-12-0,25-24 кОм ±1%, 0,25 SMD 1206 | 1206 24k 1% | АЛЯР.434110.005 ТУ
Р1-12-0,25-24 кОм ±5% |  | sch.SchLib | Res | rescap.PcbLib | C1206R | SMD 1206 | Р1-12 | 24k | 5% |  | 0.25 | Р1-12-0,25-24 кОм ±5%, 0,25 SMD 1206 | 1206 24k 0,05 | АЛЯР.434110.005 ТУ
Р1-12-0,25-24 Ом ±1% |  | sch.SchLib | Res | rescap.PcbLib | C1206R | SMD 1206 | Р1-12 | 24R | 1% |  | 0.25 | Р1-12-0,25-24 Ом ±1%, 0,25 SMD 1206 | 1206 24R 1% | АЛЯР.434110.005 ТУ
Р1-12-0,25-24 Ом ±5% |  | sch.SchLib | Res | rescap.PcbLib | C1206R | SMD 1206 | Р1-12 | 24R | 5% |  | 0.25 | Р1-12-0,25-24 Ом ±5%, 0,25 SMD 1206 | 1206 24R 0,05 | АЛЯР.434110.005 ТУ
Р1-12-0,25-240 кОм ±1% |  | sch.SchLib | Res | rescap.PcbLib | C1206R | SMD 1206 | Р1-12 | 240k | 1% |  | 0.25 | Р1-12-0,25-240 кОм ±1%, 0,25 SMD 1206 | 1206 240k 1% | АЛЯР.434110.005 ТУ
Р1-12-0,25-240 кОм ±5% |  | sch.SchLib | Res | rescap.PcbLib | C1206R | SMD 1206 | Р1-12 | 240k | 5% |  | 0.25 | Р1-12-0,25-240 кОм ±5%, 0,25 SMD 1206 | 1206 240k 0,05 | АЛЯР.434110.005 ТУ
Р1-12-0,25-240 Ом ±1% |  | sch.SchLib | Res | rescap.PcbLib | C1206R | SMD 1206 | Р1-12 | 240R | 1% |  | 0.25 | Р1-12-0,25-240 Ом ±1%, 0,25 SMD 1206 | 1206 240R 1% | АЛЯР.434110.005 ТУ
Р1-12-0,25-240 Ом ±5% |  | sch.SchLib | Res | rescap.PcbLib | C1206R | SMD 1206 | Р1-12 | 240R | 5% |  | 0.25 | Р1-12-0,25-240 Ом ±5%, 0,25 SMD 1206 | 1206 240R 0,05 | АЛЯР.434110.005 ТУ
Р1-12-0,25-27 кОм ±1% |  | sch.SchLib | Res | rescap.PcbLib | C1206R | SMD 1206 | Р1-12 | 27k | 1% |  | 0.25 | Р1-12-0,25-27 кОм ±1%, 0,25 SMD 1206 | 1206 27k 1% | АЛЯР.434110.005 ТУ
Р1-12-0,25-27 кОм ±5% |  | sch.SchLib | Res | rescap.PcbLib | C1206R | SMD 1206 | Р1-12 | 27k | 5% |  | 0.25 | Р1-12-0,25-27 кОм ±5%, 0,25 SMD 1206 | 1206 27k 0,05 | АЛЯР.434110.005 ТУ
Р1-12-0,25-27 Ом ±1% |  | sch.SchLib | Res | rescap.PcbLib | C1206R | SMD 1206 | Р1-12 | 27R | 1% |  | 0.25 | Р1-12-0,25-27 Ом ±1%, 0,25 SMD 1206 | 1206 27R 1% | АЛЯР.434110.005 ТУ
Р1-12-0,25-27 Ом ±5% |  | sch.SchLib | Res | rescap.PcbLib | C1206R | SMD 1206 | Р1-12 | 27R | 5% |  | 0.25 | Р1-12-0,25-27 Ом ±5%, 0,25 SMD 1206 | 1206 27R 0,05 | АЛЯР.434110.005 ТУ
Р1-12-0,25-270 кОм ±1% |  | sch.SchLib | Res | rescap.PcbLib | C1206R | SMD 1206 | Р1-12 | 270k | 1% |  | 0.25 | Р1-12-0,25-270 кОм ±1%, 0,25 SMD 1206 | 1206 270k 1% | АЛЯР.434110.005 ТУ
Р1-12-0,25-270 кОм ±5% |  | sch.SchLib | Res | rescap.PcbLib | C1206R | SMD 1206 | Р1-12 | 270k | 5% |  | 0.25 | Р1-12-0,25-270 кОм ±5%, 0,25 SMD 1206 | 1206 270k 0,05 | АЛЯР.434110.005 ТУ
Р1-12-0,25-270 Ом ±1% |  | sch.SchLib | Res | rescap.PcbLib | C1206R | SMD 1206 | Р1-12 | 270R | 1% |  | 0.25 | Р1-12-0,25-270 Ом ±1%, 0,25 SMD 1206 | 1206 270R 1% | АЛЯР.434110.005 ТУ
Р1-12-0,25-270 Ом ±5% |  | sch.SchLib | Res | rescap.PcbLib | C1206R | SMD 1206 | Р1-12 | 270R | 5% |  | 0.25 | Р1-12-0,25-270 Ом ±5%, 0,25 SMD 1206 | 1206 270R 0,05 | АЛЯР.434110.005 ТУ
Р1-12-0,25-3 кОм ±1% |  | sch.SchLib | Res | rescap.PcbLib | C1206R | SMD 1206 | Р1-12 | 3k | 1% |  | 0.25 | Р1-12-0,25-3 кОм ±1%, 0,25 SMD 1206 | 1206 3k 1% | АЛЯР.434110.005 ТУ
Р1-12-0,25-3 кОм ±5% |  | sch.SchLib | Res | rescap.PcbLib | C1206R | SMD 1206 | Р1-12 | 3k | 5% |  | 0.25 | Р1-12-0,25-3 кОм ±5%, 0,25 SMD 1206 | 1206 3k 0,05 | АЛЯР.434110.005 ТУ
Р1-12-0,25-3 МОм ±1% |  | sch.SchLib | Res | rescap.PcbLib | C1206R | SMD 1206 | Р1-12 | 3M | 1% |  | 0.25 | Р1-12-0,25-3 МОм ±1%, 0,25 SMD 1206 | 1206 3M 1% | АЛЯР.434110.005 ТУ
Р1-12-0,25-3 МОм ±5% |  | sch.SchLib | Res | rescap.PcbLib | C1206R | SMD 1206 | Р1-12 | 3M | 5% |  | 0.25 | Р1-12-0,25-3 МОм ±5%, 0,25 SMD 1206 | 1206 3M 0,05 | АЛЯР.434110.005 ТУ
Р1-12-0,25-3 Ом ±1% |  | sch.SchLib | Res | rescap.PcbLib | C1206R | SMD 1206 | Р1-12 | 3R | 1% |  | 0.25 | Р1-12-0,25-3 Ом ±1%, 0,25 SMD 1206 | 1206 3R 1% | АЛЯР.434110.005 ТУ
Р1-12-0,25-3 Ом ±5% |  | sch.SchLib | Res | rescap.PcbLib | C1206R | SMD 1206 | Р1-12 | 3R | 5% |  | 0.25 | Р1-12-0,25-3 Ом ±5%, 0,25 SMD 1206 | 1206 3R 0,05 | АЛЯР.434110.005 ТУ
Р1-12-0,25-3.3 кОм ±1% |  | sch.SchLib | Res | rescap.PcbLib | C1206R | SMD 1206 | Р1-12 | 3.3k | 1% |  | 0.25 | Р1-12-0,25-3.3 кОм ±1%, 0,25 SMD 1206 | 1206 3.3k 1% | АЛЯР.434110.005 ТУ
Р1-12-0,25-3.3 кОм ±5% |  | sch.SchLib | Res | rescap.PcbLib | C1206R | SMD 1206 | Р1-12 | 3.3k | 5% |  | 0.25 | Р1-12-0,25-3.3 кОм ±5%, 0,25 SMD 1206 | 1206 3.3k 0,05 | АЛЯР.434110.005 ТУ
Р1-12-0,25-3.3 МОм ±1% |  | sch.SchLib | Res | rescap.PcbLib | C1206R | SMD 1206 | Р1-12 | 3.3M | 1% |  | 0.25 | Р1-12-0,25-3.3 МОм ±1%, 0,25 SMD 1206 | 1206 3.3M 1% | АЛЯР.434110.005 ТУ
Р1-12-0,25-3.3 МОм ±5% |  | sch.SchLib | Res | rescap.PcbLib | C1206R | SMD 1206 | Р1-12 | 3.3M | 5% |  | 0.25 | Р1-12-0,25-3.3 МОм ±5%, 0,25 SMD 1206 | 1206 3.3M 0,05 | АЛЯР.434110.005 ТУ
Р1-12-0,25-3.3 Ом ±1% |  | sch.SchLib | Res | rescap.PcbLib | C1206R | SMD 1206 | Р1-12 | 3.3R | 1% |  | 0.25 | Р1-12-0,25-3.3 Ом ±1%, 0,25 SMD 1206 | 1206 3.3R 1% | АЛЯР.434110.005 ТУ
Р1-12-0,25-3.3 Ом ±5% |  | sch.SchLib | Res | rescap.PcbLib | C1206R | SMD 1206 | Р1-12 | 3.3R | 5% |  | 0.25 | Р1-12-0,25-3.3 Ом ±5%, 0,25 SMD 1206 | 1206 3.3R 0,05 | АЛЯР.434110.005 ТУ
Р1-12-0,25-3.6 кОм ±1% |  | sch.SchLib | Res | rescap.PcbLib | C1206R | SMD 1206 | Р1-12 | 3.6k | 1% |  | 0.25 | Р1-12-0,25-3.6 кОм ±1%, 0,25 SMD 1206 | 1206 3.6k 1% | АЛЯР.434110.005 ТУ
Р1-12-0,25-3.6 кОм ±5% |  | sch.SchLib | Res | rescap.PcbLib | C1206R | SMD 1206 | Р1-12 | 3.6k | 5% |  | 0.25 | Р1-12-0,25-3.6 кОм ±5%, 0,25 SMD 1206 | 1206 3.6k 0,05 | АЛЯР.434110.005 ТУ
Р1-12-0,25-3.6 МОм ±1% |  | sch.SchLib | Res | rescap.PcbLib | C1206R | SMD 1206 | Р1-12 | 3.6M | 1% |  | 0.25 | Р1-12-0,25-3.6 МОм ±1%, 0,25 SMD 1206 | 1206 3.6M 1% | АЛЯР.434110.005 ТУ
Р1-12-0,25-3.6 МОм ±5% |  | sch.SchLib | Res | rescap.PcbLib | C1206R | SMD 1206 | Р1-12 | 3.6M | 5% |  | 0.25 | Р1-12-0,25-3.6 МОм ±5%, 0,25 SMD 1206 | 1206 3.6M 0,05 | АЛЯР.434110.005 ТУ
Р1-12-0,25-3.6 Ом ±1% |  | sch.SchLib | Res | rescap.PcbLib | C1206R | SMD 1206 | Р1-12 | 3.6R | 1% |  | 0.25 | Р1-12-0,25-3.6 Ом ±1%, 0,25 SMD 1206 | 1206 3.6R 1% | АЛЯР.434110.005 ТУ
Р1-12-0,25-3.6 Ом ±5% |  | sch.SchLib | Res | rescap.PcbLib | C1206R | SMD 1206 | Р1-12 | 3.6R | 5% |  | 0.25 | Р1-12-0,25-3.6 Ом ±5%, 0,25 SMD 1206 | 1206 3.6R 0,05 | АЛЯР.434110.005 ТУ
Р1-12-0,25-3.9 кОм ±1% |  | sch.SchLib | Res | rescap.PcbLib | C1206R | SMD 1206 | Р1-12 | 3.9k | 1% |  | 0.25 | Р1-12-0,25-3.9 кОм ±1%, 0,25 SMD 1206 | 1206 3.9k 1% | АЛЯР.434110.005 ТУ
Р1-12-0,25-3.9 кОм ±5% |  | sch.SchLib | Res | rescap.PcbLib | C1206R | SMD 1206 | Р1-12 | 3.9k | 5% |  | 0.25 | Р1-12-0,25-3.9 кОм ±5%, 0,25 SMD 1206 | 1206 3.9k 0,05 | АЛЯР.434110.005 ТУ
Р1-12-0,25-3.9 МОм ±1% |  | sch.SchLib | Res | rescap.PcbLib | C1206R | SMD 1206 | Р1-12 | 3.9M | 1% |  | 0.25 | Р1-12-0,25-3.9 МОм ±1%, 0,25 SMD 1206 | 1206 3.9M 1% | АЛЯР.434110.005 ТУ
Р1-12-0,25-3.9 МОм ±5% |  | sch.SchLib | Res | rescap.PcbLib | C1206R | SMD 1206 | Р1-12 | 3.9M | 5% |  | 0.25 | Р1-12-0,25-3.9 МОм ±5%, 0,25 SMD 1206 | 1206 3.9M 0,05 | АЛЯР.434110.005 ТУ
Р1-12-0,25-3.9 Ом ±1% |  | sch.SchLib | Res | rescap.PcbLib | C1206R | SMD 1206 | Р1-12 | 3.9R | 1% |  | 0.25 | Р1-12-0,25-3.9 Ом ±1%, 0,25 SMD 1206 | 1206 3.9R 1% | АЛЯР.434110.005 ТУ
Р1-12-0,25-3.9 Ом ±5% |  | sch.SchLib | Res | rescap.PcbLib | C1206R | SMD 1206 | Р1-12 | 3.9R | 5% |  | 0.25 | Р1-12-0,25-3.9 Ом ±5%, 0,25 SMD 1206 | 1206 3.9R 0,05 | АЛЯР.434110.005 ТУ
Р1-12-0,25-30 кОм ±1% |  | sch.SchLib | Res | rescap.PcbLib | C1206R | SMD 1206 | Р1-12 | 30k | 1% |  | 0.25 | Р1-12-0,25-30 кОм ±1%, 0,25 SMD 1206 | 1206 30k 1% | АЛЯР.434110.005 ТУ
Р1-12-0,25-30 кОм ±5% |  | sch.SchLib | Res | rescap.PcbLib | C1206R | SMD 1206 | Р1-12 | 30k | 5% |  | 0.25 | Р1-12-0,25-30 кОм ±5%, 0,25 SMD 1206 | 1206 30k 0,05 | АЛЯР.434110.005 ТУ
Р1-12-0,25-30 Ом ±1% |  | sch.SchLib | Res | rescap.PcbLib | C1206R | SMD 1206 | Р1-12 | 30R | 1% |  | 0.25 | Р1-12-0,25-30 Ом ±1%, 0,25 SMD 1206 | 1206 30R 1% | АЛЯР.434110.005 ТУ
Р1-12-0,25-30 Ом ±5% |  | sch.SchLib | Res | rescap.PcbLib | C1206R | SMD 1206 | Р1-12 | 30R | 5% |  | 0.25 | Р1-12-0,25-30 Ом ±5%, 0,25 SMD 1206 | 1206 30R 0,05 | АЛЯР.434110.005 ТУ
Р1-12-0,25-300 кОм ±1% |  | sch.SchLib | Res | rescap.PcbLib | C1206R | SMD 1206 | Р1-12 | 300k | 1% |  | 0.25 | Р1-12-0,25-300 кОм ±1%, 0,25 SMD 1206 | 1206 300k 1% | АЛЯР.434110.005 ТУ
Р1-12-0,25-300 кОм ±5% |  | sch.SchLib | Res | rescap.PcbLib | C1206R | SMD 1206 | Р1-12 | 300k | 5% |  | 0.25 | Р1-12-0,25-300 кОм ±5%, 0,25 SMD 1206 | 1206 300k 0,05 | АЛЯР.434110.005 ТУ
Р1-12-0,25-300 Ом ±1% |  | sch.SchLib | Res | rescap.PcbLib | C1206R | SMD 1206 | Р1-12 | 300R | 1% |  | 0.25 | Р1-12-0,25-300 Ом ±1%, 0,25 SMD 1206 | 1206 300R 1% | АЛЯР.434110.005 ТУ
Р1-12-0,25-300 Ом ±5% |  | sch.SchLib | Res | rescap.PcbLib | C1206R | SMD 1206 | Р1-12 | 300R | 5% |  | 0.25 | Р1-12-0,25-300 Ом ±5%, 0,25 SMD 1206 | 1206 300R 0,05 | АЛЯР.434110.005 ТУ
Р1-12-0,25-33 кОм ±1% |  | sch.SchLib | Res | rescap.PcbLib | C1206R | SMD 1206 | Р1-12 | 33k | 1% |  | 0.25 | Р1-12-0,25-33 кОм ±1%, 0,25 SMD 1206 | 1206 33k 1% | АЛЯР.434110.005 ТУ
Р1-12-0,25-33 кОм ±5% |  | sch.SchLib | Res | rescap.PcbLib | C1206R | SMD 1206 | Р1-12 | 33k | 5% |  | 0.25 | Р1-12-0,25-33 кОм ±5%, 0,25 SMD 1206 | 1206 33k 0,05 | АЛЯР.434110.005 ТУ
Р1-12-0,25-33 Ом ±1% |  | sch.SchLib | Res | rescap.PcbLib | C1206R | SMD 1206 | Р1-12 | 33R | 1% |  | 0.25 | Р1-12-0,25-33 Ом ±1%, 0,25 SMD 1206 | 1206 33R 1% | АЛЯР.434110.005 ТУ
Р1-12-0,25-33 Ом ±5% |  | sch.SchLib | Res | rescap.PcbLib | C1206R | SMD 1206 | Р1-12 | 33R | 5% |  | 0.25 | Р1-12-0,25-33 Ом ±5%, 0,25 SMD 1206 | 1206 33R 0,05 | АЛЯР.434110.005 ТУ
Р1-12-0,25-330 кОм ±1% |  | sch.SchLib | Res | rescap.PcbLib | C1206R | SMD 1206 | Р1-12 | 330k | 1% |  | 0.25 | Р1-12-0,25-330 кОм ±1%, 0,25 SMD 1206 | 1206 330k 1% | АЛЯР.434110.005 ТУ
Р1-12-0,25-330 кОм ±5% |  | sch.SchLib | Res | rescap.PcbLib | C1206R | SMD 1206 | Р1-12 | 330k | 5% |  | 0.25 | Р1-12-0,25-330 кОм ±5%, 0,25 SMD 1206 | 1206 330k 0,05 | АЛЯР.434110.005 ТУ
Р1-12-0,25-330 Ом ±1% |  | sch.SchLib | Res | rescap.PcbLib | C1206R | SMD 1206 | Р1-12 | 330R | 1% |  | 0.25 | Р1-12-0,25-330 Ом ±1%, 0,25 SMD 1206 | 1206 330R 1% | АЛЯР.434110.005 ТУ
Р1-12-0,25-330 Ом ±5% |  | sch.SchLib | Res | rescap.PcbLib | C1206R | SMD 1206 | Р1-12 | 330R | 5% |  | 0.25 | Р1-12-0,25-330 Ом ±5%, 0,25 SMD 1206 | 1206 330R 0,05 | АЛЯР.434110.005 ТУ
Р1-12-0,25-340 кОм ±1% |  | sch.SchLib | Res | rescap.PcbLib | C1206R | SMD 1206 | Р1-12 | 340k | 1% |  | 0.25 | Р1-12-0,25-340 кОм ±1%, 0,25 SMD 1206 | 1206 340k 1% | АЛЯР.434110.005 ТУ
Р1-12-0,25-340 кОм ±5% |  | sch.SchLib | Res | rescap.PcbLib | C1206R | SMD 1206 | Р1-12 | 340k | 5% |  | 0.25 | Р1-12-0,25-340 кОм ±5%, 0,25 SMD 1206 | 1206 340k 0,05 | АЛЯР.434110.005 ТУ
Р1-12-0,25-36 кОм ±1% |  | sch.SchLib | Res | rescap.PcbLib | C1206R | SMD 1206 | Р1-12 | 36k | 1% |  | 0.25 | Р1-12-0,25-36 кОм ±1%, 0,25 SMD 1206 | 1206 36k 1% | АЛЯР.434110.005 ТУ
Р1-12-0,25-36 кОм ±5% |  | sch.SchLib | Res | rescap.PcbLib | C1206R | SMD 1206 | Р1-12 | 36k | 5% |  | 0.25 | Р1-12-0,25-36 кОм ±5%, 0,25 SMD 1206 | 1206 36k 0,05 | АЛЯР.434110.005 ТУ
Р1-12-0,25-36 Ом ±1% |  | sch.SchLib | Res | rescap.PcbLib | C1206R | SMD 1206 | Р1-12 | 36R | 1% |  | 0.25 | Р1-12-0,25-36 Ом ±1%, 0,25 SMD 1206 | 1206 36R 1% | АЛЯР.434110.005 ТУ
Р1-12-0,25-36 Ом ±5% |  | sch.SchLib | Res | rescap.PcbLib | C1206R | SMD 1206 | Р1-12 | 36R | 5% |  | 0.25 | Р1-12-0,25-36 Ом ±5%, 0,25 SMD 1206 | 1206 36R 0,05 | АЛЯР.434110.005 ТУ
Р1-12-0,25-360 кОм ±1% |  | sch.SchLib | Res | rescap.PcbLib | C1206R | SMD 1206 | Р1-12 | 360k | 1% |  | 0.25 | Р1-12-0,25-360 кОм ±1%, 0,25 SMD 1206 | 1206 360k 1% | АЛЯР.434110.005 ТУ
Р1-12-0,25-360 кОм ±5% |  | sch.SchLib | Res | rescap.PcbLib | C1206R | SMD 1206 | Р1-12 | 360k | 5% |  | 0.25 | Р1-12-0,25-360 кОм ±5%, 0,25 SMD 1206 | 1206 360k 0,05 | АЛЯР.434110.005 ТУ
Р1-12-0,25-360 Ом ±1% |  | sch.SchLib | Res | rescap.PcbLib | C1206R | SMD 1206 | Р1-12 | 360R | 1% |  | 0.25 | Р1-12-0,25-360 Ом ±1%, 0,25 SMD 1206 | 1206 360R 1% | АЛЯР.434110.005 ТУ
Р1-12-0,25-360 Ом ±5% |  | sch.SchLib | Res | rescap.PcbLib | C1206R | SMD 1206 | Р1-12 | 360R | 5% |  | 0.25 | Р1-12-0,25-360 Ом ±5%, 0,25 SMD 1206 | 1206 360R 0,05 | АЛЯР.434110.005 ТУ
Р1-12-0,25-39 кОм ±1% |  | sch.SchLib | Res | rescap.PcbLib | C1206R | SMD 1206 | Р1-12 | 39k | 1% |  | 0.25 | Р1-12-0,25-39 кОм ±1%, 0,25 SMD 1206 | 1206 39k 1% | АЛЯР.434110.005 ТУ
Р1-12-0,25-39 кОм ±5% |  | sch.SchLib | Res | rescap.PcbLib | C1206R | SMD 1206 | Р1-12 | 39k | 5% |  | 0.25 | Р1-12-0,25-39 кОм ±5%, 0,25 SMD 1206 | 1206 39k 0,05 | АЛЯР.434110.005 ТУ
Р1-12-0,25-39 Ом ±1% |  | sch.SchLib | Res | rescap.PcbLib | C1206R | SMD 1206 | Р1-12 | 39R | 1% |  | 0.25 | Р1-12-0,25-39 Ом ±1%, 0,25 SMD 1206 | 1206 39R 1% | АЛЯР.434110.005 ТУ
Р1-12-0,25-39 Ом ±5% |  | sch.SchLib | Res | rescap.PcbLib | C1206R | SMD 1206 | Р1-12 | 39R | 5% |  | 0.25 | Р1-12-0,25-39 Ом ±5%, 0,25 SMD 1206 | 1206 39R 0,05 | АЛЯР.434110.005 ТУ
Р1-12-0,25-390 кОм ±1% |  | sch.SchLib | Res | rescap.PcbLib | C1206R | SMD 1206 | Р1-12 | 390k | 1% |  | 0.25 | Р1-12-0,25-390 кОм ±1%, 0,25 SMD 1206 | 1206 390k 1% | АЛЯР.434110.005 ТУ
Р1-12-0,25-390 кОм ±5% |  | sch.SchLib | Res | rescap.PcbLib | C1206R | SMD 1206 | Р1-12 | 390k | 5% |  | 0.25 | Р1-12-0,25-390 кОм ±5%, 0,25 SMD 1206 | 1206 390k 0,05 | АЛЯР.434110.005 ТУ
Р1-12-0,25-390 Ом ±1% |  | sch.SchLib | Res | rescap.PcbLib | C1206R | SMD 1206 | Р1-12 | 390R | 1% |  | 0.25 | Р1-12-0,25-390 Ом ±1%, 0,25 SMD 1206 | 1206 390R 1% | АЛЯР.434110.005 ТУ
Р1-12-0,25-390 Ом ±5% |  | sch.SchLib | Res | rescap.PcbLib | C1206R | SMD 1206 | Р1-12 | 390R | 5% |  | 0.25 | Р1-12-0,25-390 Ом ±5%, 0,25 SMD 1206 | 1206 390R 0,05 | АЛЯР.434110.005 ТУ
Р1-12-0,25-4.3 кОм ±1% |  | sch.SchLib | Res | rescap.PcbLib | C1206R | SMD 1206 | Р1-12 | 4.3k | 1% |  | 0.25 | Р1-12-0,25-4.3 кОм ±1%, 0,25 SMD 1206 | 1206 4.3k 1% | АЛЯР.434110.005 ТУ
Р1-12-0,25-4.3 кОм ±5% |  | sch.SchLib | Res | rescap.PcbLib | C1206R | SMD 1206 | Р1-12 | 4.3k | 5% |  | 0.25 | Р1-12-0,25-4.3 кОм ±5%, 0,25 SMD 1206 | 1206 4.3k 0,05 | АЛЯР.434110.005 ТУ
Р1-12-0,25-4.3 МОм ±1% |  | sch.SchLib | Res | rescap.PcbLib | C1206R | SMD 1206 | Р1-12 | 4.3M | 1% |  | 0.25 | Р1-12-0,25-4.3 МОм ±1%, 0,25 SMD 1206 | 1206 4.3M 1% | АЛЯР.434110.005 ТУ
Р1-12-0,25-4.3 МОм ±5% |  | sch.SchLib | Res | rescap.PcbLib | C1206R | SMD 1206 | Р1-12 | 4.3M | 5% |  | 0.25 | Р1-12-0,25-4.3 МОм ±5%, 0,25 SMD 1206 | 1206 4.3M 0,05 | АЛЯР.434110.005 ТУ
Р1-12-0,25-4.3 Ом ±1% |  | sch.SchLib | Res | rescap.PcbLib | C1206R | SMD 1206 | Р1-12 | 4.3R | 1% |  | 0.25 | Р1-12-0,25-4.3 Ом ±1%, 0,25 SMD 1206 | 1206 4.3R 1% | АЛЯР.434110.005 ТУ
Р1-12-0,25-4.3 Ом ±5% |  | sch.SchLib | Res | rescap.PcbLib | C1206R | SMD 1206 | Р1-12 | 4.3R | 5% |  | 0.25 | Р1-12-0,25-4.3 Ом ±5%, 0,25 SMD 1206 | 1206 4.3R 0,05 | АЛЯР.434110.005 ТУ
Р1-12-0,25-4.7 кОм ±1% |  | sch.SchLib | Res | rescap.PcbLib | C1206R | SMD 1206 | Р1-12 | 4.7k | 1% |  | 0.25 | Р1-12-0,25-4.7 кОм ±1%, 0,25 SMD 1206 | 1206 4.7k 1% | АЛЯР.434110.005 ТУ
Р1-12-0,25-4.7 кОм ±5% |  | sch.SchLib | Res | rescap.PcbLib | C1206R | SMD 1206 | Р1-12 | 4.7k | 5% |  | 0.25 | Р1-12-0,25-4.7 кОм ±5%, 0,25 SMD 1206 | 1206 4.7k 0,05 | АЛЯР.434110.005 ТУ
Р1-12-0,25-4.7 МОм ±1% |  | sch.SchLib | Res | rescap.PcbLib | C1206R | SMD 1206 | Р1-12 | 4.7M | 1% |  | 0.25 | Р1-12-0,25-4.7 МОм ±1%, 0,25 SMD 1206 | 1206 4.7M 1% | АЛЯР.434110.005 ТУ
Р1-12-0,25-4.7 МОм ±5% |  | sch.SchLib | Res | rescap.PcbLib | C1206R | SMD 1206 | Р1-12 | 4.7M | 5% |  | 0.25 | Р1-12-0,25-4.7 МОм ±5%, 0,25 SMD 1206 | 1206 4.7M 0,05 | АЛЯР.434110.005 ТУ
Р1-12-0,25-4.7 Ом ±1% |  | sch.SchLib | Res | rescap.PcbLib | C1206R | SMD 1206 | Р1-12 | 4.7R | 1% |  | 0.25 | Р1-12-0,25-4.7 Ом ±1%, 0,25 SMD 1206 | 1206 4.7R 1% | АЛЯР.434110.005 ТУ
Р1-12-0,25-4.7 Ом ±5% |  | sch.SchLib | Res | rescap.PcbLib | C1206R | SMD 1206 | Р1-12 | 4.7R | 5% |  | 0.25 | Р1-12-0,25-4.7 Ом ±5%, 0,25 SMD 1206 | 1206 4.7R 0,05 | АЛЯР.434110.005 ТУ
Р1-12-0,25-43 кОм ±1% |  | sch.SchLib | Res | rescap.PcbLib | C1206R | SMD 1206 | Р1-12 | 43k | 1% |  | 0.25 | Р1-12-0,25-43 кОм ±1%, 0,25 SMD 1206 | 1206 43k 1% | АЛЯР.434110.005 ТУ
Р1-12-0,25-43 кОм ±5% |  | sch.SchLib | Res | rescap.PcbLib | C1206R | SMD 1206 | Р1-12 | 43k | 5% |  | 0.25 | Р1-12-0,25-43 кОм ±5%, 0,25 SMD 1206 | 1206 43k 0,05 | АЛЯР.434110.005 ТУ
Р1-12-0,25-43 Ом ±1% |  | sch.SchLib | Res | rescap.PcbLib | C1206R | SMD 1206 | Р1-12 | 43R | 1% |  | 0.25 | Р1-12-0,25-43 Ом ±1%, 0,25 SMD 1206 | 1206 43R 1% | АЛЯР.434110.005 ТУ
Р1-12-0,25-43 Ом ±5% |  | sch.SchLib | Res | rescap.PcbLib | C1206R | SMD 1206 | Р1-12 | 43R | 5% |  | 0.25 | Р1-12-0,25-43 Ом ±5%, 0,25 SMD 1206 | 1206 43R 0,05 | АЛЯР.434110.005 ТУ
Р1-12-0,25-430 кОм ±1% |  | sch.SchLib | Res | rescap.PcbLib | C1206R | SMD 1206 | Р1-12 | 430k | 1% |  | 0.25 | Р1-12-0,25-430 кОм ±1%, 0,25 SMD 1206 | 1206 430k 1% | АЛЯР.434110.005 ТУ
Р1-12-0,25-430 кОм ±5% |  | sch.SchLib | Res | rescap.PcbLib | C1206R | SMD 1206 | Р1-12 | 430k | 5% |  | 0.25 | Р1-12-0,25-430 кОм ±5%, 0,25 SMD 1206 | 1206 430k 0,05 | АЛЯР.434110.005 ТУ
Р1-12-0,25-430 Ом ±1% |  | sch.SchLib | Res | rescap.PcbLib | C1206R | SMD 1206 | Р1-12 | 430R | 1% |  | 0.25 | Р1-12-0,25-430 Ом ±1%, 0,25 SMD 1206 | 1206 430R 1% | АЛЯР.434110.005 ТУ
Р1-12-0,25-430 Ом ±5% |  | sch.SchLib | Res | rescap.PcbLib | C1206R | SMD 1206 | Р1-12 | 430R | 5% |  | 0.25 | Р1-12-0,25-430 Ом ±5%, 0,25 SMD 1206 | 1206 430R 0,05 | АЛЯР.434110.005 ТУ
Р1-12-0,25-47 кОм ±1% |  | sch.SchLib | Res | rescap.PcbLib | C1206R | SMD 1206 | Р1-12 | 47k | 1% |  | 0.25 | Р1-12-0,25-47 кОм ±1%, 0,25 SMD 1206 | 1206 47k 1% | АЛЯР.434110.005 ТУ
Р1-12-0,25-47 кОм ±5% |  | sch.SchLib | Res | rescap.PcbLib | C1206R | SMD 1206 | Р1-12 | 47k | 5% |  | 0.25 | Р1-12-0,25-47 кОм ±5%, 0,25 SMD 1206 | 1206 47k 0,05 | АЛЯР.434110.005 ТУ
Р1-12-0,25-47 Ом ±1% |  | sch.SchLib | Res | rescap.PcbLib | C1206R | SMD 1206 | Р1-12 | 47R | 1% |  | 0.25 | Р1-12-0,25-47 Ом ±1%, 0,25 SMD 1206 | 1206 47R 1% | АЛЯР.434110.005 ТУ
Р1-12-0,25-47 Ом ±5% |  | sch.SchLib | Res | rescap.PcbLib | C1206R | SMD 1206 | Р1-12 | 47R | 5% |  | 0.25 | Р1-12-0,25-47 Ом ±5%, 0,25 SMD 1206 | 1206 47R 0,05 | АЛЯР.434110.005 ТУ
Р1-12-0,25-470 кОм ±1% |  | sch.SchLib | Res | rescap.PcbLib | C1206R | SMD 1206 | Р1-12 | 470k | 1% |  | 0.25 | Р1-12-0,25-470 кОм ±1%, 0,25 SMD 1206 | 1206 470k 1% | АЛЯР.434110.005 ТУ
Р1-12-0,25-470 кОм ±5% |  | sch.SchLib | Res | rescap.PcbLib | C1206R | SMD 1206 | Р1-12 | 470k | 5% |  | 0.25 | Р1-12-0,25-470 кОм ±5%, 0,25 SMD 1206 | 1206 470k 0,05 | АЛЯР.434110.005 ТУ
Р1-12-0,25-470 Ом ±1% |  | sch.SchLib | Res | rescap.PcbLib | C1206R | SMD 1206 | Р1-12 | 470R | 1% |  | 0.25 | Р1-12-0,25-470 Ом ±1%, 0,25 SMD 1206 | 1206 470R 1% | АЛЯР.434110.005 ТУ
Р1-12-0,25-470 Ом ±5% |  | sch.SchLib | Res | rescap.PcbLib | C1206R | SMD 1206 | Р1-12 | 470R | 5% |  | 0.25 | Р1-12-0,25-470 Ом ±5%, 0,25 SMD 1206 | 1206 470R 0,05 | АЛЯР.434110.005 ТУ
Р1-12-0,25-5.1 кОм ±1% |  | sch.SchLib | Res | rescap.PcbLib | C1206R | SMD 1206 | Р1-12 | 5.1k | 1% |  | 0.25 | Р1-12-0,25-5.1 кОм ±1%, 0,25 SMD 1206 | 1206 5.1k 1% | АЛЯР.434110.005 ТУ
Р1-12-0,25-5.1 кОм ±5% |  | sch.SchLib | Res | rescap.PcbLib | C1206R | SMD 1206 | Р1-12 | 5.1k | 5% |  | 0.25 | Р1-12-0,25-5.1 кОм ±5%, 0,25 SMD 1206 | 1206 5.1k 0,05 | АЛЯР.434110.005 ТУ
Р1-12-0,25-5.1 МОм ±1% |  | sch.SchLib | Res | rescap.PcbLib | C1206R | SMD 1206 | Р1-12 | 5.1M | 1% |  | 0.25 | Р1-12-0,25-5.1 МОм ±1%, 0,25 SMD 1206 | 1206 5.1M 1% | АЛЯР.434110.005 ТУ
Р1-12-0,25-5.1 МОм ±5% |  | sch.SchLib | Res | rescap.PcbLib | C1206R | SMD 1206 | Р1-12 | 5.1M | 5% |  | 0.25 | Р1-12-0,25-5.1 МОм ±5%, 0,25 SMD 1206 | 1206 5.1M 0,05 | АЛЯР.434110.005 ТУ
Р1-12-0,25-5.1 Ом ±1% |  | sch.SchLib | Res | rescap.PcbLib | C1206R | SMD 1206 | Р1-12 | 5.1R | 1% |  | 0.25 | Р1-12-0,25-5.1 Ом ±1%, 0,25 SMD 1206 | 1206 5.1R 1% | АЛЯР.434110.005 ТУ
Р1-12-0,25-5.1 Ом ±5% |  | sch.SchLib | Res | rescap.PcbLib | C1206R | SMD 1206 | Р1-12 | 5.1R | 5% |  | 0.25 | Р1-12-0,25-5.1 Ом ±5%, 0,25 SMD 1206 | 1206 5.1R 0,05 | АЛЯР.434110.005 ТУ
Р1-12-0,25-5.6 кОм ±1% |  | sch.SchLib | Res | rescap.PcbLib | C1206R | SMD 1206 | Р1-12 | 5.6k | 1% |  | 0.25 | Р1-12-0,25-5.6 кОм ±1%, 0,25 SMD 1206 | 1206 5.6k 1% | АЛЯР.434110.005 ТУ
Р1-12-0,25-5.6 кОм ±5% |  | sch.SchLib | Res | rescap.PcbLib | C1206R | SMD 1206 | Р1-12 | 5.6k | 5% |  | 0.25 | Р1-12-0,25-5.6 кОм ±5%, 0,25 SMD 1206 | 1206 5.6k 0,05 | АЛЯР.434110.005 ТУ
Р1-12-0,25-5.6 МОм ±1% |  | sch.SchLib | Res | rescap.PcbLib | C1206R | SMD 1206 | Р1-12 | 5.6M | 1% |  | 0.25 | Р1-12-0,25-5.6 МОм ±1%, 0,25 SMD 1206 | 1206 5.6M 1% | АЛЯР.434110.005 ТУ
Р1-12-0,25-5.6 МОм ±5% |  | sch.SchLib | Res | rescap.PcbLib | C1206R | SMD 1206 | Р1-12 | 5.6M | 5% |  | 0.25 | Р1-12-0,25-5.6 МОм ±5%, 0,25 SMD 1206 | 1206 5.6M 0,05 | АЛЯР.434110.005 ТУ
Р1-12-0,25-5.6 Ом ±1% |  | sch.SchLib | Res | rescap.PcbLib | C1206R | SMD 1206 | Р1-12 | 5.6R | 1% |  | 0.25 | Р1-12-0,25-5.6 Ом ±1%, 0,25 SMD 1206 | 1206 5.6R 1% | АЛЯР.434110.005 ТУ
Р1-12-0,25-5.6 Ом ±5% |  | sch.SchLib | Res | rescap.PcbLib | C1206R | SMD 1206 | Р1-12 | 5.6R | 5% |  | 0.25 | Р1-12-0,25-5.6 Ом ±5%, 0,25 SMD 1206 | 1206 5.6R 0,05 | АЛЯР.434110.005 ТУ
Р1-12-0,25-51 кОм ±1% |  | sch.SchLib | Res | rescap.PcbLib | C1206R | SMD 1206 | Р1-12 | 51k | 1% |  | 0.25 | Р1-12-0,25-51 кОм ±1%, 0,25 SMD 1206 | 1206 51k 1% | АЛЯР.434110.005 ТУ
Р1-12-0,25-51 кОм ±5% |  | sch.SchLib | Res | rescap.PcbLib | C1206R | SMD 1206 | Р1-12 | 51k | 5% |  | 0.25 | Р1-12-0,25-51 кОм ±5%, 0,25 SMD 1206 | 1206 51k 0,05 | АЛЯР.434110.005 ТУ
Р1-12-0,25-51 Ом ±1% |  | sch.SchLib | Res | rescap.PcbLib | C1206R | SMD 1206 | Р1-12 | 51R | 1% |  | 0.25 | Р1-12-0,25-51 Ом ±1%, 0,25 SMD 1206 | 1206 51R 1% | АЛЯР.434110.005 ТУ
Р1-12-0,25-51 Ом ±5% |  | sch.SchLib | Res | rescap.PcbLib | C1206R | SMD 1206 | Р1-12 | 51R | 5% |  | 0.25 | Р1-12-0,25-51 Ом ±5%, 0,25 SMD 1206 | 1206 51R 0,05 | АЛЯР.434110.005 ТУ
Р1-12-0,25-510 кОм ±1% |  | sch.SchLib | Res | rescap.PcbLib | C1206R | SMD 1206 | Р1-12 | 510k | 1% |  | 0.25 | Р1-12-0,25-510 кОм ±1%, 0,25 SMD 1206 | 1206 510k 1% | АЛЯР.434110.005 ТУ
Р1-12-0,25-510 кОм ±5% |  | sch.SchLib | Res | rescap.PcbLib | C1206R | SMD 1206 | Р1-12 | 510k | 5% |  | 0.25 | Р1-12-0,25-510 кОм ±5%, 0,25 SMD 1206 | 1206 510k 0,05 | АЛЯР.434110.005 ТУ
Р1-12-0,25-510 Ом ±1% |  | sch.SchLib | Res | rescap.PcbLib | C1206R | SMD 1206 | Р1-12 | 510R | 1% |  | 0.25 | Р1-12-0,25-510 Ом ±1%, 0,25 SMD 1206 | 1206 510R 1% | АЛЯР.434110.005 ТУ
Р1-12-0,25-510 Ом ±5% |  | sch.SchLib | Res | rescap.PcbLib | C1206R | SMD 1206 | Р1-12 | 510R | 5% |  | 0.25 | Р1-12-0,25-510 Ом ±5%, 0,25 SMD 1206 | 1206 510R 0,05 | АЛЯР.434110.005 ТУ
Р1-12-0,25-56 кОм ±1% |  | sch.SchLib | Res | rescap.PcbLib | C1206R | SMD 1206 | Р1-12 | 56k | 1% |  | 0.25 | Р1-12-0,25-56 кОм ±1%, 0,25 SMD 1206 | 1206 56k 1% | АЛЯР.434110.005 ТУ
Р1-12-0,25-56 кОм ±5% |  | sch.SchLib | Res | rescap.PcbLib | C1206R | SMD 1206 | Р1-12 | 56k | 5% |  | 0.25 | Р1-12-0,25-56 кОм ±5%, 0,25 SMD 1206 | 1206 56k 0,05 | АЛЯР.434110.005 ТУ
Р1-12-0,25-56 Ом ±1% |  | sch.SchLib | Res | rescap.PcbLib | C1206R | SMD 1206 | Р1-12 | 56R | 1% |  | 0.25 | Р1-12-0,25-56 Ом ±1%, 0,25 SMD 1206 | 1206 56R 1% | АЛЯР.434110.005 ТУ
Р1-12-0,25-56 Ом ±5% |  | sch.SchLib | Res | rescap.PcbLib | C1206R | SMD 1206 | Р1-12 | 56R | 5% |  | 0.25 | Р1-12-0,25-56 Ом ±5%, 0,25 SMD 1206 | 1206 56R 0,05 | АЛЯР.434110.005 ТУ
Р1-12-0,25-560 кОм ±1% |  | sch.SchLib | Res | rescap.PcbLib | C1206R | SMD 1206 | Р1-12 | 560k | 1% |  | 0.25 | Р1-12-0,25-560 кОм ±1%, 0,25 SMD 1206 | 1206 560k 1% | АЛЯР.434110.005 ТУ
Р1-12-0,25-560 кОм ±5% |  | sch.SchLib | Res | rescap.PcbLib | C1206R | SMD 1206 | Р1-12 | 560k | 5% |  | 0.25 | Р1-12-0,25-560 кОм ±5%, 0,25 SMD 1206 | 1206 560k 0,05 | АЛЯР.434110.005 ТУ
Р1-12-0,25-560 Ом ±1% |  | sch.SchLib | Res | rescap.PcbLib | C1206R | SMD 1206 | Р1-12 | 560R | 1% |  | 0.25 | Р1-12-0,25-560 Ом ±1%, 0,25 SMD 1206 | 1206 560R 1% | АЛЯР.434110.005 ТУ
Р1-12-0,25-560 Ом ±5% |  | sch.SchLib | Res | rescap.PcbLib | C1206R | SMD 1206 | Р1-12 | 560R | 5% |  | 0.25 | Р1-12-0,25-560 Ом ±5%, 0,25 SMD 1206 | 1206 560R 0,05 | АЛЯР.434110.005 ТУ
Р1-12-0,25-6.2 кОм ±1% |  | sch.SchLib | Res | rescap.PcbLib | C1206R | SMD 1206 | Р1-12 | 6.2k | 1% |  | 0.25 | Р1-12-0,25-6.2 кОм ±1%, 0,25 SMD 1206 | 1206 6.2k 1% | АЛЯР.434110.005 ТУ
Р1-12-0,25-6.2 кОм ±5% |  | sch.SchLib | Res | rescap.PcbLib | C1206R | SMD 1206 | Р1-12 | 6.2k | 5% |  | 0.25 | Р1-12-0,25-6.2 кОм ±5%, 0,25 SMD 1206 | 1206 6.2k 0,05 | АЛЯР.434110.005 ТУ
Р1-12-0,25-6.2 МОм ±1% |  | sch.SchLib | Res | rescap.PcbLib | C1206R | SMD 1206 | Р1-12 | 6.2M | 1% |  | 0.25 | Р1-12-0,25-6.2 МОм ±1%, 0,25 SMD 1206 | 1206 6.2M 1% | АЛЯР.434110.005 ТУ
Р1-12-0,25-6.2 МОм ±5% |  | sch.SchLib | Res | rescap.PcbLib | C1206R | SMD 1206 | Р1-12 | 6.2M | 5% |  | 0.25 | Р1-12-0,25-6.2 МОм ±5%, 0,25 SMD 1206 | 1206 6.2M 0,05 | АЛЯР.434110.005 ТУ
Р1-12-0,25-6.2 Ом ±1% |  | sch.SchLib | Res | rescap.PcbLib | C1206R | SMD 1206 | Р1-12 | 6.2R | 1% |  | 0.25 | Р1-12-0,25-6.2 Ом ±1%, 0,25 SMD 1206 | 1206 6.2R 1% | АЛЯР.434110.005 ТУ
Р1-12-0,25-6.2 Ом ±5% |  | sch.SchLib | Res | rescap.PcbLib | C1206R | SMD 1206 | Р1-12 | 6.2R | 5% |  | 0.25 | Р1-12-0,25-6.2 Ом ±5%, 0,25 SMD 1206 | 1206 6.2R 0,05 | АЛЯР.434110.005 ТУ
Р1-12-0,25-6.49 кОм ±1% |  | sch.SchLib | Res | rescap.PcbLib | C1206R | SMD 1206 | Р1-12 | 6.49k | 1% |  | 0.25 | Р1-12-0,25-6.49 кОм ±1%, 0,25 SMD 1206 | 1206 6.49k 1% | АЛЯР.434110.005 ТУ
Р1-12-0,25-6.49 кОм ±5% |  | sch.SchLib | Res | rescap.PcbLib | C1206R | SMD 1206 | Р1-12 | 6.49k | 5% |  | 0.25 | Р1-12-0,25-6.49 кОм ±5%, 0,25 SMD 1206 | 1206 6.49k 0,05 | АЛЯР.434110.005 ТУ
Р1-12-0,25-6.8 кОм ±1% |  | sch.SchLib | Res | rescap.PcbLib | C1206R | SMD 1206 | Р1-12 | 6.8k | 1% |  | 0.25 | Р1-12-0,25-6.8 кОм ±1%, 0,25 SMD 1206 | 1206 6.8k 1% | АЛЯР.434110.005 ТУ
Р1-12-0,25-6.8 кОм ±5% |  | sch.SchLib | Res | rescap.PcbLib | C1206R | SMD 1206 | Р1-12 | 6.8k | 5% |  | 0.25 | Р1-12-0,25-6.8 кОм ±5%, 0,25 SMD 1206 | 1206 6.8k 0,05 | АЛЯР.434110.005 ТУ
Р1-12-0,25-6.8 МОм ±1% |  | sch.SchLib | Res | rescap.PcbLib | C1206R | SMD 1206 | Р1-12 | 6.8M | 1% |  | 0.25 | Р1-12-0,25-6.8 МОм ±1%, 0,25 SMD 1206 | 1206 6.8M 1% | АЛЯР.434110.005 ТУ
Р1-12-0,25-6.8 МОм ±5% |  | sch.SchLib | Res | rescap.PcbLib | C1206R | SMD 1206 | Р1-12 | 6.8M | 5% |  | 0.25 | Р1-12-0,25-6.8 МОм ±5%, 0,25 SMD 1206 | 1206 6.8M 0,05 | АЛЯР.434110.005 ТУ
Р1-12-0,25-6.8 Ом ±1% |  | sch.SchLib | Res | rescap.PcbLib | C1206R | SMD 1206 | Р1-12 | 6.8R | 1% |  | 0.25 | Р1-12-0,25-6.8 Ом ±1%, 0,25 SMD 1206 | 1206 6.8R 1% | АЛЯР.434110.005 ТУ
Р1-12-0,25-6.8 Ом ±5% |  | sch.SchLib | Res | rescap.PcbLib | C1206R | SMD 1206 | Р1-12 | 6.8R | 5% |  | 0.25 | Р1-12-0,25-6.8 Ом ±5%, 0,25 SMD 1206 | 1206 6.8R 0,05 | АЛЯР.434110.005 ТУ
Р1-12-0,25-62 кОм ±1% |  | sch.SchLib | Res | rescap.PcbLib | C1206R | SMD 1206 | Р1-12 | 62k | 1% |  | 0.25 | Р1-12-0,25-62 кОм ±1%, 0,25 SMD 1206 | 1206 62k 1% | АЛЯР.434110.005 ТУ
Р1-12-0,25-62 кОм ±5% |  | sch.SchLib | Res | rescap.PcbLib | C1206R | SMD 1206 | Р1-12 | 62k | 5% |  | 0.25 | Р1-12-0,25-62 кОм ±5%, 0,25 SMD 1206 | 1206 62k 0,05 | АЛЯР.434110.005 ТУ
Р1-12-0,25-62 Ом ±1% |  | sch.SchLib | Res | rescap.PcbLib | C1206R | SMD 1206 | Р1-12 | 62R | 1% |  | 0.25 | Р1-12-0,25-62 Ом ±1%, 0,25 SMD 1206 | 1206 62R 1% | АЛЯР.434110.005 ТУ
Р1-12-0,25-62 Ом ±5% |  | sch.SchLib | Res | rescap.PcbLib | C1206R | SMD 1206 | Р1-12 | 62R | 5% |  | 0.25 | Р1-12-0,25-62 Ом ±5%, 0,25 SMD 1206 | 1206 62R 0,05 | АЛЯР.434110.005 ТУ
Р1-12-0,25-620 кОм ±1% |  | sch.SchLib | Res | rescap.PcbLib | C1206R | SMD 1206 | Р1-12 | 620k | 1% |  | 0.25 | Р1-12-0,25-620 кОм ±1%, 0,25 SMD 1206 | 1206 620k 1% | АЛЯР.434110.005 ТУ
Р1-12-0,25-620 кОм ±5% |  | sch.SchLib | Res | rescap.PcbLib | C1206R | SMD 1206 | Р1-12 | 620k | 5% |  | 0.25 | Р1-12-0,25-620 кОм ±5%, 0,25 SMD 1206 | 1206 620k 0,05 | АЛЯР.434110.005 ТУ
Р1-12-0,25-620 Ом ±1% |  | sch.SchLib | Res | rescap.PcbLib | C1206R | SMD 1206 | Р1-12 | 620R | 1% |  | 0.25 | Р1-12-0,25-620 Ом ±1%, 0,25 SMD 1206 | 1206 620R 1% | АЛЯР.434110.005 ТУ
Р1-12-0,25-620 Ом ±5% |  | sch.SchLib | Res | rescap.PcbLib | C1206R | SMD 1206 | Р1-12 | 620R | 5% |  | 0.25 | Р1-12-0,25-620 Ом ±5%, 0,25 SMD 1206 | 1206 620R 0,05 | АЛЯР.434110.005 ТУ
Р1-12-0,25-68 кОм ±1% |  | sch.SchLib | Res | rescap.PcbLib | C1206R | SMD 1206 | Р1-12 | 68k | 1% |  | 0.25 | Р1-12-0,25-68 кОм ±1%, 0,25 SMD 1206 | 1206 68k 1% | АЛЯР.434110.005 ТУ
Р1-12-0,25-68 кОм ±5% |  | sch.SchLib | Res | rescap.PcbLib | C1206R | SMD 1206 | Р1-12 | 68k | 5% |  | 0.25 | Р1-12-0,25-68 кОм ±5%, 0,25 SMD 1206 | 1206 68k 0,05 | АЛЯР.434110.005 ТУ
Р1-12-0,25-68 Ом ±1% |  | sch.SchLib | Res | rescap.PcbLib | C1206R | SMD 1206 | Р1-12 | 68R | 1% |  | 0.25 | Р1-12-0,25-68 Ом ±1%, 0,25 SMD 1206 | 1206 68R 1% | АЛЯР.434110.005 ТУ
Р1-12-0,25-68 Ом ±5% |  | sch.SchLib | Res | rescap.PcbLib | C1206R | SMD 1206 | Р1-12 | 68R | 5% |  | 0.25 | Р1-12-0,25-68 Ом ±5%, 0,25 SMD 1206 | 1206 68R 0,05 | АЛЯР.434110.005 ТУ
Р1-12-0,25-680 кОм ±1% |  | sch.SchLib | Res | rescap.PcbLib | C1206R | SMD 1206 | Р1-12 | 680k | 1% |  | 0.25 | Р1-12-0,25-680 кОм ±1%, 0,25 SMD 1206 | 1206 680k 1% | АЛЯР.434110.005 ТУ
Р1-12-0,25-680 кОм ±5% |  | sch.SchLib | Res | rescap.PcbLib | C1206R | SMD 1206 | Р1-12 | 680k | 5% |  | 0.25 | Р1-12-0,25-680 кОм ±5%, 0,25 SMD 1206 | 1206 680k 0,05 | АЛЯР.434110.005 ТУ
Р1-12-0,25-680 Ом ±1% |  | sch.SchLib | Res | rescap.PcbLib | C1206R | SMD 1206 | Р1-12 | 680R | 1% |  | 0.25 | Р1-12-0,25-680 Ом ±1%, 0,25 SMD 1206 | 1206 680R 1% | АЛЯР.434110.005 ТУ
Р1-12-0,25-680 Ом ±5% |  | sch.SchLib | Res | rescap.PcbLib | C1206R | SMD 1206 | Р1-12 | 680R | 5% |  | 0.25 | Р1-12-0,25-680 Ом ±5%, 0,25 SMD 1206 | 1206 680R 0,05 | АЛЯР.434110.005 ТУ
Р1-12-0,25-7.5 кОм ±1% |  | sch.SchLib | Res | rescap.PcbLib | C1206R | SMD 1206 | Р1-12 | 7.5k | 1% |  | 0.25 | Р1-12-0,25-7.5 кОм ±1%, 0,25 SMD 1206 | 1206 7.5k 1% | АЛЯР.434110.005 ТУ
Р1-12-0,25-7.5 кОм ±5% |  | sch.SchLib | Res | rescap.PcbLib | C1206R | SMD 1206 | Р1-12 | 7.5k | 5% |  | 0.25 | Р1-12-0,25-7.5 кОм ±5%, 0,25 SMD 1206 | 1206 7.5k 0,05 | АЛЯР.434110.005 ТУ
Р1-12-0,25-7.5 МОм ±1% |  | sch.SchLib | Res | rescap.PcbLib | C1206R | SMD 1206 | Р1-12 | 7.5M | 1% |  | 0.25 | Р1-12-0,25-7.5 МОм ±1%, 0,25 SMD 1206 | 1206 7.5M 1% | АЛЯР.434110.005 ТУ
Р1-12-0,25-7.5 МОм ±5% |  | sch.SchLib | Res | rescap.PcbLib | C1206R | SMD 1206 | Р1-12 | 7.5M | 5% |  | 0.25 | Р1-12-0,25-7.5 МОм ±5%, 0,25 SMD 1206 | 1206 7.5M 0,05 | АЛЯР.434110.005 ТУ
Р1-12-0,25-7.5 Ом ±1% |  | sch.SchLib | Res | rescap.PcbLib | C1206R | SMD 1206 | Р1-12 | 7.5R | 1% |  | 0.25 | Р1-12-0,25-7.5 Ом ±1%, 0,25 SMD 1206 | 1206 7.5R 1% | АЛЯР.434110.005 ТУ
Р1-12-0,25-7.5 Ом ±5% |  | sch.SchLib | Res | rescap.PcbLib | C1206R | SMD 1206 | Р1-12 | 7.5R | 5% |  | 0.25 | Р1-12-0,25-7.5 Ом ±5%, 0,25 SMD 1206 | 1206 7.5R 0,05 | АЛЯР.434110.005 ТУ
Р1-12-0,25-75 кОм ±1% |  | sch.SchLib | Res | rescap.PcbLib | C1206R | SMD 1206 | Р1-12 | 75k | 1% |  | 0.25 | Р1-12-0,25-75 кОм ±1%, 0,25 SMD 1206 | 1206 75k 1% | АЛЯР.434110.005 ТУ
Р1-12-0,25-75 кОм ±5% |  | sch.SchLib | Res | rescap.PcbLib | C1206R | SMD 1206 | Р1-12 | 75k | 5% |  | 0.25 | Р1-12-0,25-75 кОм ±5%, 0,25 SMD 1206 | 1206 75k 0,05 | АЛЯР.434110.005 ТУ
Р1-12-0,25-75 Ом ±1% |  | sch.SchLib | Res | rescap.PcbLib | C1206R | SMD 1206 | Р1-12 | 75R | 1% |  | 0.25 | Р1-12-0,25-75 Ом ±1%, 0,25 SMD 1206 | 1206 75R 1% | АЛЯР.434110.005 ТУ
Р1-12-0,25-75 Ом ±5% |  | sch.SchLib | Res | rescap.PcbLib | C1206R | SMD 1206 | Р1-12 | 75R | 5% |  | 0.25 | Р1-12-0,25-75 Ом ±5%, 0,25 SMD 1206 | 1206 75R 0,05 | АЛЯР.434110.005 ТУ
Р1-12-0,25-750 кОм ±1% |  | sch.SchLib | Res | rescap.PcbLib | C1206R | SMD 1206 | Р1-12 | 750k | 1% |  | 0.25 | Р1-12-0,25-750 кОм ±1%, 0,25 SMD 1206 | 1206 750k 1% | АЛЯР.434110.005 ТУ
Р1-12-0,25-750 кОм ±5% |  | sch.SchLib | Res | rescap.PcbLib | C1206R | SMD 1206 | Р1-12 | 750k | 5% |  | 0.25 | Р1-12-0,25-750 кОм ±5%, 0,25 SMD 1206 | 1206 750k 0,05 | АЛЯР.434110.005 ТУ
Р1-12-0,25-750 Ом ±1% |  | sch.SchLib | Res | rescap.PcbLib | C1206R | SMD 1206 | Р1-12 | 750R | 1% |  | 0.25 | Р1-12-0,25-750 Ом ±1%, 0,25 SMD 1206 | 1206 750R 1% | АЛЯР.434110.005 ТУ
Р1-12-0,25-750 Ом ±5% |  | sch.SchLib | Res | rescap.PcbLib | C1206R | SMD 1206 | Р1-12 | 750R | 5% |  | 0.25 | Р1-12-0,25-750 Ом ±5%, 0,25 SMD 1206 | 1206 750R 0,05 | АЛЯР.434110.005 ТУ
Р1-12-0,25-8.2 кОм ±1% |  | sch.SchLib | Res | rescap.PcbLib | C1206R | SMD 1206 | Р1-12 | 8.2k | 1% |  | 0.25 | Р1-12-0,25-8.2 кОм ±1%, 0,25 SMD 1206 | 1206 8.2k 1% | АЛЯР.434110.005 ТУ
Р1-12-0,25-8.2 кОм ±5% |  | sch.SchLib | Res | rescap.PcbLib | C1206R | SMD 1206 | Р1-12 | 8.2k | 5% |  | 0.25 | Р1-12-0,25-8.2 кОм ±5%, 0,25 SMD 1206 | 1206 8.2k 0,05 | АЛЯР.434110.005 ТУ
Р1-12-0,25-8.2 МОм ±1% |  | sch.SchLib | Res | rescap.PcbLib | C1206R | SMD 1206 | Р1-12 | 8.2M | 1% |  | 0.25 | Р1-12-0,25-8.2 МОм ±1%, 0,25 SMD 1206 | 1206 8.2M 1% | АЛЯР.434110.005 ТУ
Р1-12-0,25-8.2 МОм ±5% |  | sch.SchLib | Res | rescap.PcbLib | C1206R | SMD 1206 | Р1-12 | 8.2M | 5% |  | 0.25 | Р1-12-0,25-8.2 МОм ±5%, 0,25 SMD 1206 | 1206 8.2M 0,05 | АЛЯР.434110.005 ТУ
Р1-12-0,25-8.2 Ом ±1% |  | sch.SchLib | Res | rescap.PcbLib | C1206R | SMD 1206 | Р1-12 | 8.2R | 1% |  | 0.25 | Р1-12-0,25-8.2 Ом ±1%, 0,25 SMD 1206 | 1206 8.2R 1% | АЛЯР.434110.005 ТУ
Р1-12-0,25-8.2 Ом ±5% |  | sch.SchLib | Res | rescap.PcbLib | C1206R | SMD 1206 | Р1-12 | 8.2R | 5% |  | 0.25 | Р1-12-0,25-8.2 Ом ±5%, 0,25 SMD 1206 | 1206 8.2R 0,05 | АЛЯР.434110.005 ТУ
Р1-12-0,25-82 кОм ±1% |  | sch.SchLib | Res | rescap.PcbLib | C1206R | SMD 1206 | Р1-12 | 82k | 1% |  | 0.25 | Р1-12-0,25-82 кОм ±1%, 0,25 SMD 1206 | 1206 82k 1% | АЛЯР.434110.005 ТУ
Р1-12-0,25-82 кОм ±5% |  | sch.SchLib | Res | rescap.PcbLib | C1206R | SMD 1206 | Р1-12 | 82k | 5% |  | 0.25 | Р1-12-0,25-82 кОм ±5%, 0,25 SMD 1206 | 1206 82k 0,05 | АЛЯР.434110.005 ТУ
Р1-12-0,25-82 Ом ±1% |  | sch.SchLib | Res | rescap.PcbLib | C1206R | SMD 1206 | Р1-12 | 82R | 1% |  | 0.25 | Р1-12-0,25-82 Ом ±1%, 0,25 SMD 1206 | 1206 82R 1% | АЛЯР.434110.005 ТУ
Р1-12-0,25-82 Ом ±5% |  | sch.SchLib | Res | rescap.PcbLib | C1206R | SMD 1206 | Р1-12 | 82R | 5% |  | 0.25 | Р1-12-0,25-82 Ом ±5%, 0,25 SMD 1206 | 1206 82R 0,05 | АЛЯР.434110.005 ТУ
Р1-12-0,25-820 кОм ±1% |  | sch.SchLib | Res | rescap.PcbLib | C1206R | SMD 1206 | Р1-12 | 820k | 1% |  | 0.25 | Р1-12-0,25-820 кОм ±1%, 0,25 SMD 1206 | 1206 820k 1% | АЛЯР.434110.005 ТУ
Р1-12-0,25-820 кОм ±5% |  | sch.SchLib | Res | rescap.PcbLib | C1206R | SMD 1206 | Р1-12 | 820k | 5% |  | 0.25 | Р1-12-0,25-820 кОм ±5%, 0,25 SMD 1206 | 1206 820k 0,05 | АЛЯР.434110.005 ТУ
Р1-12-0,25-820 Ом ±1% |  | sch.SchLib | Res | rescap.PcbLib | C1206R | SMD 1206 | Р1-12 | 820R | 1% |  | 0.25 | Р1-12-0,25-820 Ом ±1%, 0,25 SMD 1206 | 1206 820R 1% | АЛЯР.434110.005 ТУ
Р1-12-0,25-820 Ом ±5% |  | sch.SchLib | Res | rescap.PcbLib | C1206R | SMD 1206 | Р1-12 | 820R | 5% |  | 0.25 | Р1-12-0,25-820 Ом ±5%, 0,25 SMD 1206 | 1206 820R 0,05 | АЛЯР.434110.005 ТУ
Р1-12-0,25-9.1 кОм ±1% |  | sch.SchLib | Res | rescap.PcbLib | C1206R | SMD 1206 | Р1-12 | 9.1k | 1% |  | 0.25 | Р1-12-0,25-9.1 кОм ±1%, 0,25 SMD 1206 | 1206 9.1k 1% | АЛЯР.434110.005 ТУ
Р1-12-0,25-9.1 кОм ±5% |  | sch.SchLib | Res | rescap.PcbLib | C1206R | SMD 1206 | Р1-12 | 9.1k | 5% |  | 0.25 | Р1-12-0,25-9.1 кОм ±5%, 0,25 SMD 1206 | 1206 9.1k 0,05 | АЛЯР.434110.005 ТУ
Р1-12-0,25-9.1 МОм ±1% |  | sch.SchLib | Res | rescap.PcbLib | C1206R | SMD 1206 | Р1-12 | 9.1M | 1% |  | 0.25 | Р1-12-0,25-9.1 МОм ±1%, 0,25 SMD 1206 | 1206 9.1M 1% | АЛЯР.434110.005 ТУ
Р1-12-0,25-9.1 МОм ±5% |  | sch.SchLib | Res | rescap.PcbLib | C1206R | SMD 1206 | Р1-12 | 9.1M | 5% |  | 0.25 | Р1-12-0,25-9.1 МОм ±5%, 0,25 SMD 1206 | 1206 9.1M 0,05 | АЛЯР.434110.005 ТУ
Р1-12-0,25-9.1 Ом ±1% |  | sch.SchLib | Res | rescap.PcbLib | C1206R | SMD 1206 | Р1-12 | 9.1R | 1% |  | 0.25 | Р1-12-0,25-9.1 Ом ±1%, 0,25 SMD 1206 | 1206 9.1R 1% | АЛЯР.434110.005 ТУ
Р1-12-0,25-9.1 Ом ±5% |  | sch.SchLib | Res | rescap.PcbLib | C1206R | SMD 1206 | Р1-12 | 9.1R | 5% |  | 0.25 | Р1-12-0,25-9.1 Ом ±5%, 0,25 SMD 1206 | 1206 9.1R 0,05 | АЛЯР.434110.005 ТУ
Р1-12-0,25-91 кОм ±1% |  | sch.SchLib | Res | rescap.PcbLib | C1206R | SMD 1206 | Р1-12 | 91k | 1% |  | 0.25 | Р1-12-0,25-91 кОм ±1%, 0,25 SMD 1206 | 1206 91k 1% | АЛЯР.434110.005 ТУ
Р1-12-0,25-91 кОм ±5% |  | sch.SchLib | Res | rescap.PcbLib | C1206R | SMD 1206 | Р1-12 | 91k | 5% |  | 0.25 | Р1-12-0,25-91 кОм ±5%, 0,25 SMD 1206 | 1206 91k 0,05 | АЛЯР.434110.005 ТУ
Р1-12-0,25-91 Ом ±1% |  | sch.SchLib | Res | rescap.PcbLib | C1206R | SMD 1206 | Р1-12 | 91R | 1% |  | 0.25 | Р1-12-0,25-91 Ом ±1%, 0,25 SMD 1206 | 1206 91R 1% | АЛЯР.434110.005 ТУ
Р1-12-0,25-91 Ом ±5% |  | sch.SchLib | Res | rescap.PcbLib | C1206R | SMD 1206 | Р1-12 | 91R | 5% |  | 0.25 | Р1-12-0,25-91 Ом ±5%, 0,25 SMD 1206 | 1206 91R 0,05 | АЛЯР.434110.005 ТУ
Р1-12-0,25-910 кОм ±1% |  | sch.SchLib | Res | rescap.PcbLib | C1206R | SMD 1206 | Р1-12 | 910k | 1% |  | 0.25 | Р1-12-0,25-910 кОм ±1%, 0,25 SMD 1206 | 1206 910k 1% | АЛЯР.434110.005 ТУ
Р1-12-0,25-910 кОм ±5% |  | sch.SchLib | Res | rescap.PcbLib | C1206R | SMD 1206 | Р1-12 | 910k | 5% |  | 0.25 | Р1-12-0,25-910 кОм ±5%, 0,25 SMD 1206 | 1206 910k 0,05 | АЛЯР.434110.005 ТУ
Р1-12-0,25-910 Ом ±1% |  | sch.SchLib | Res | rescap.PcbLib | C1206R | SMD 1206 | Р1-12 | 910R | 1% |  | 0.25 | Р1-12-0,25-910 Ом ±1%, 0,25 SMD 1206 | 1206 910R 1% | АЛЯР.434110.005 ТУ
Р1-12-0,25-910 Ом ±5% |  | sch.SchLib | Res | rescap.PcbLib | C1206R | SMD 1206 | Р1-12 | 910R | 5% |  | 0.25 | Р1-12-0,25-910 Ом ±5%, 0,25 SMD 1206 | 1206 910R 0,05 | АЛЯР.434110.005 ТУ
Р1-12-0,33-1 кОм ±1% |  | sch.SchLib | Res | rescap.PcbLib | C1210R | SMD 1210 | Р1-12 | 1k | 1% |  | 0.33 | Р1-12-0,33-1 кОм ±1%, 0,33 SMD 1210 | 1210 1k 1% | АЛЯР.434110.005 ТУ
Р1-12-0,33-1 кОм ±5% |  | sch.SchLib | Res | rescap.PcbLib | C1210R | SMD 1210 | Р1-12 | 1k | 5% |  | 0.33 | Р1-12-0,33-1 кОм ±5%, 0,33 SMD 1210 | 1210 1k 0,05 | АЛЯР.434110.005 ТУ
Р1-12-0,33-1 МОм ±1% |  | sch.SchLib | Res | rescap.PcbLib | C1210R | SMD 1210 | Р1-12 | 1M | 1% |  | 0.33 | Р1-12-0,33-1 МОм ±1%, 0,33 SMD 1210 | 1210 1M 1% | АЛЯР.434110.005 ТУ
Р1-12-0,33-1 МОм ±5% |  | sch.SchLib | Res | rescap.PcbLib | C1210R | SMD 1210 | Р1-12 | 1M | 5% |  | 0.33 | Р1-12-0,33-1 МОм ±5%, 0,33 SMD 1210 | 1210 1M 0,05 | АЛЯР.434110.005 ТУ
Р1-12-0,33-1 Ом ±1% |  | sch.SchLib | Res | rescap.PcbLib | C1210R | SMD 1210 | Р1-12 | 1R | 1% |  | 0.33 | Р1-12-0,33-1 Ом ±1%, 0,33 SMD 1210 | 1210 1R 1% | АЛЯР.434110.005 ТУ
Р1-12-0,33-1 Ом ±5% |  | sch.SchLib | Res | rescap.PcbLib | C1210R | SMD 1210 | Р1-12 | 1R | 5% |  | 0.33 | Р1-12-0,33-1 Ом ±5%, 0,33 SMD 1210 | 1210 1R 0,05 | АЛЯР.434110.005 ТУ
Р1-12-0,33-1 MОм ±0,5% |  | sch.SchLib | Res | rescap.PcbLib | C1210R | SMD 1210 | Р1-12 | 1M | 0,5% |  | 0.33 | Р1-12-0,33-1 MОм ±0,5%, 0,33 SMD 1210 | 1210 1M 0,5% | АЛЯР.434110.005 ТУ
Р1-12-0,33-1,00 кОм ±0,5% |  | sch.SchLib | Res | rescap.PcbLib | C1210R | SMD 1210 | Р1-12 | 1,00k | 0,5% |  | 0.33 | Р1-12-0,33-1,00 кОм ±0,5%, 0,33 SMD 1210 | 1210 1,00k 0,5% | АЛЯР.434110.005 ТУ
Р1-12-0,33-1,01 кОм ±0,5% |  | sch.SchLib | Res | rescap.PcbLib | C1210R | SMD 1210 | Р1-12 | 1,01k | 0,5% |  | 0.33 | Р1-12-0,33-1,01 кОм ±0,5%, 0,33 SMD 1210 | 1210 1,01k 0,5% | АЛЯР.434110.005 ТУ
Р1-12-0,33-1,02 кОм ±0,5% |  | sch.SchLib | Res | rescap.PcbLib | C1210R | SMD 1210 | Р1-12 | 1,02k | 0,5% |  | 0.33 | Р1-12-0,33-1,02 кОм ±0,5%, 0,33 SMD 1210 | 1210 1,02k 0,5% | АЛЯР.434110.005 ТУ
Р1-12-0,33-1,04 кОм ±0,5% |  | sch.SchLib | Res | rescap.PcbLib | C1210R | SMD 1210 | Р1-12 | 1,04k | 0,5% |  | 0.33 | Р1-12-0,33-1,04 кОм ±0,5%, 0,33 SMD 1210 | 1210 1,04k 0,5% | АЛЯР.434110.005 ТУ
Р1-12-0,33-1,05 кОм ±0,5% |  | sch.SchLib | Res | rescap.PcbLib | C1210R | SMD 1210 | Р1-12 | 1,05k | 0,5% |  | 0.33 | Р1-12-0,33-1,05 кОм ±0,5%, 0,33 SMD 1210 | 1210 1,05k 0,5% | АЛЯР.434110.005 ТУ
Р1-12-0,33-1,06 кОм ±0,5% |  | sch.SchLib | Res | rescap.PcbLib | C1210R | SMD 1210 | Р1-12 | 1,06k | 0,5% |  | 0.33 | Р1-12-0,33-1,06 кОм ±0,5%, 0,33 SMD 1210 | 1210 1,06k 0,5% | АЛЯР.434110.005 ТУ
Р1-12-0,33-1,07 кОм ±0,5% |  | sch.SchLib | Res | rescap.PcbLib | C1210R | SMD 1210 | Р1-12 | 1,07k | 0,5% |  | 0.33 | Р1-12-0,33-1,07 кОм ±0,5%, 0,33 SMD 1210 | 1210 1,07k 0,5% | АЛЯР.434110.005 ТУ
Р1-12-0,33-1,09 кОм ±0,5% |  | sch.SchLib | Res | rescap.PcbLib | C1210R | SMD 1210 | Р1-12 | 1,09k | 0,5% |  | 0.33 | Р1-12-0,33-1,09 кОм ±0,5%, 0,33 SMD 1210 | 1210 1,09k 0,5% | АЛЯР.434110.005 ТУ
Р1-12-0,33-1,10 кОм ±0,5% |  | sch.SchLib | Res | rescap.PcbLib | C1210R | SMD 1210 | Р1-12 | 1,10k | 0,5% |  | 0.33 | Р1-12-0,33-1,10 кОм ±0,5%, 0,33 SMD 1210 | 1210 1,10k 0,5% | АЛЯР.434110.005 ТУ
Р1-12-0,33-1,11 кОм ±0,5% |  | sch.SchLib | Res | rescap.PcbLib | C1210R | SMD 1210 | Р1-12 | 1,11k | 0,5% |  | 0.33 | Р1-12-0,33-1,11 кОм ±0,5%, 0,33 SMD 1210 | 1210 1,11k 0,5% | АЛЯР.434110.005 ТУ
Р1-12-0,33-1,13 кОм ±0,5% |  | sch.SchLib | Res | rescap.PcbLib | C1210R | SMD 1210 | Р1-12 | 1,13k | 0,5% |  | 0.33 | Р1-12-0,33-1,13 кОм ±0,5%, 0,33 SMD 1210 | 1210 1,13k 0,5% | АЛЯР.434110.005 ТУ
Р1-12-0,33-1,14 кОм ±0,5% |  | sch.SchLib | Res | rescap.PcbLib | C1210R | SMD 1210 | Р1-12 | 1,14k | 0,5% |  | 0.33 | Р1-12-0,33-1,14 кОм ±0,5%, 0,33 SMD 1210 | 1210 1,14k 0,5% | АЛЯР.434110.005 ТУ
Р1-12-0,33-1,15 кОм ±0,5% |  | sch.SchLib | Res | rescap.PcbLib | C1210R | SMD 1210 | Р1-12 | 1,15k | 0,5% |  | 0.33 | Р1-12-0,33-1,15 кОм ±0,5%, 0,33 SMD 1210 | 1210 1,15k 0,5% | АЛЯР.434110.005 ТУ
Р1-12-0,33-1,17 кОм ±0,5% |  | sch.SchLib | Res | rescap.PcbLib | C1210R | SMD 1210 | Р1-12 | 1,17k | 0,5% |  | 0.33 | Р1-12-0,33-1,17 кОм ±0,5%, 0,33 SMD 1210 | 1210 1,17k 0,5% | АЛЯР.434110.005 ТУ
Р1-12-0,33-1,18 кОм ±0,5% |  | sch.SchLib | Res | rescap.PcbLib | C1210R | SMD 1210 | Р1-12 | 1,18k | 0,5% |  | 0.33 | Р1-12-0,33-1,18 кОм ±0,5%, 0,33 SMD 1210 | 1210 1,18k 0,5% | АЛЯР.434110.005 ТУ
Р1-12-0,33-1,20 кОм ±0,5% |  | sch.SchLib | Res | rescap.PcbLib | C1210R | SMD 1210 | Р1-12 | 1,20k | 0,5% |  | 0.33 | Р1-12-0,33-1,20 кОм ±0,5%, 0,33 SMD 1210 | 1210 1,20k 0,5% | АЛЯР.434110.005 ТУ
Р1-12-0,33-1,21 кОм ±0,5% |  | sch.SchLib | Res | rescap.PcbLib | C1210R | SMD 1210 | Р1-12 | 1,21k | 0,5% |  | 0.33 | Р1-12-0,33-1,21 кОм ±0,5%, 0,33 SMD 1210 | 1210 1,21k 0,5% | АЛЯР.434110.005 ТУ
Р1-12-0,33-1,23 кОм ±0,5% |  | sch.SchLib | Res | rescap.PcbLib | C1210R | SMD 1210 | Р1-12 | 1,23k | 0,5% |  | 0.33 | Р1-12-0,33-1,23 кОм ±0,5%, 0,33 SMD 1210 | 1210 1,23k 0,5% | АЛЯР.434110.005 ТУ
Р1-12-0,33-1,24 кОм ±0,5% |  | sch.SchLib | Res | rescap.PcbLib | C1210R | SMD 1210 | Р1-12 | 1,24k | 0,5% |  | 0.33 | Р1-12-0,33-1,24 кОм ±0,5%, 0,33 SMD 1210 | 1210 1,24k 0,5% | АЛЯР.434110.005 ТУ
Р1-12-0,33-1,26 кОм ±0,5% |  | sch.SchLib | Res | rescap.PcbLib | C1210R | SMD 1210 | Р1-12 | 1,26k | 0,5% |  | 0.33 | Р1-12-0,33-1,26 кОм ±0,5%, 0,33 SMD 1210 | 1210 1,26k 0,5% | АЛЯР.434110.005 ТУ
Р1-12-0,33-1,27 кОм ±0,5% |  | sch.SchLib | Res | rescap.PcbLib | C1210R | SMD 1210 | Р1-12 | 1,27k | 0,5% |  | 0.33 | Р1-12-0,33-1,27 кОм ±0,5%, 0,33 SMD 1210 | 1210 1,27k 0,5% | АЛЯР.434110.005 ТУ
Р1-12-0,33-1,29 кОм ±0,5% |  | sch.SchLib | Res | rescap.PcbLib | C1210R | SMD 1210 | Р1-12 | 1,29k | 0,5% |  | 0.33 | Р1-12-0,33-1,29 кОм ±0,5%, 0,33 SMD 1210 | 1210 1,29k 0,5% | АЛЯР.434110.005 ТУ
Р1-12-0,33-1,30 кОм ±0,5% |  | sch.SchLib | Res | rescap.PcbLib | C1210R | SMD 1210 | Р1-12 | 1,30k | 0,5% |  | 0.33 | Р1-12-0,33-1,30 кОм ±0,5%, 0,33 SMD 1210 | 1210 1,30k 0,5% | АЛЯР.434110.005 ТУ
Р1-12-0,33-1,32 кОм ±0,5% |  | sch.SchLib | Res | rescap.PcbLib | C1210R | SMD 1210 | Р1-12 | 1,32k | 0,5% |  | 0.33 | Р1-12-0,33-1,32 кОм ±0,5%, 0,33 SMD 1210 | 1210 1,32k 0,5% | АЛЯР.434110.005 ТУ
Р1-12-0,33-1,33 кОм ±0,5% |  | sch.SchLib | Res | rescap.PcbLib | C1210R | SMD 1210 | Р1-12 | 1,33k | 0,5% |  | 0.33 | Р1-12-0,33-1,33 кОм ±0,5%, 0,33 SMD 1210 | 1210 1,33k 0,5% | АЛЯР.434110.005 ТУ
Р1-12-0,33-1,35 кОм ±0,5% |  | sch.SchLib | Res | rescap.PcbLib | C1210R | SMD 1210 | Р1-12 | 1,35k | 0,5% |  | 0.33 | Р1-12-0,33-1,35 кОм ±0,5%, 0,33 SMD 1210 | 1210 1,35k 0,5% | АЛЯР.434110.005 ТУ
Р1-12-0,33-1,37 кОм ±0,5% |  | sch.SchLib | Res | rescap.PcbLib | C1210R | SMD 1210 | Р1-12 | 1,37k | 0,5% |  | 0.33 | Р1-12-0,33-1,37 кОм ±0,5%, 0,33 SMD 1210 | 1210 1,37k 0,5% | АЛЯР.434110.005 ТУ
Р1-12-0,33-1,38 кОм ±0,5% |  | sch.SchLib | Res | rescap.PcbLib | C1210R | SMD 1210 | Р1-12 | 1,38k | 0,5% |  | 0.33 | Р1-12-0,33-1,38 кОм ±0,5%, 0,33 SMD 1210 | 1210 1,38k 0,5% | АЛЯР.434110.005 ТУ
Р1-12-0,33-1,40 кОм ±0,5% |  | sch.SchLib | Res | rescap.PcbLib | C1210R | SMD 1210 | Р1-12 | 1,40k | 0,5% |  | 0.33 | Р1-12-0,33-1,40 кОм ±0,5%, 0,33 SMD 1210 | 1210 1,40k 0,5% | АЛЯР.434110.005 ТУ
Р1-12-0,33-1,42 кОм ±0,5% |  | sch.SchLib | Res | rescap.PcbLib | C1210R | SMD 1210 | Р1-12 | 1,42k | 0,5% |  | 0.33 | Р1-12-0,33-1,42 кОм ±0,5%, 0,33 SMD 1210 | 1210 1,42k 0,5% | АЛЯР.434110.005 ТУ
Р1-12-0,33-1,43 кОм ±0,5% |  | sch.SchLib | Res | rescap.PcbLib | C1210R | SMD 1210 | Р1-12 | 1,43k | 0,5% |  | 0.33 | Р1-12-0,33-1,43 кОм ±0,5%, 0,33 SMD 1210 | 1210 1,43k 0,5% | АЛЯР.434110.005 ТУ
Р1-12-0,33-1,45 кОм ±0,5% |  | sch.SchLib | Res | rescap.PcbLib | C1210R | SMD 1210 | Р1-12 | 1,45k | 0,5% |  | 0.33 | Р1-12-0,33-1,45 кОм ±0,5%, 0,33 SMD 1210 | 1210 1,45k 0,5% | АЛЯР.434110.005 ТУ
Р1-12-0,33-1,47 кОм ±0,5% |  | sch.SchLib | Res | rescap.PcbLib | C1210R | SMD 1210 | Р1-12 | 1,47k | 0,5% |  | 0.33 | Р1-12-0,33-1,47 кОм ±0,5%, 0,33 SMD 1210 | 1210 1,47k 0,5% | АЛЯР.434110.005 ТУ
Р1-12-0,33-1,49 кОм ±0,5% |  | sch.SchLib | Res | rescap.PcbLib | C1210R | SMD 1210 | Р1-12 | 1,49k | 0,5% |  | 0.33 | Р1-12-0,33-1,49 кОм ±0,5%, 0,33 SMD 1210 | 1210 1,49k 0,5% | АЛЯР.434110.005 ТУ
Р1-12-0,33-1,50 кОм ±0,5% |  | sch.SchLib | Res | rescap.PcbLib | C1210R | SMD 1210 | Р1-12 | 1,50k | 0,5% |  | 0.33 | Р1-12-0,33-1,50 кОм ±0,5%, 0,33 SMD 1210 | 1210 1,50k 0,5% | АЛЯР.434110.005 ТУ
Р1-12-0,33-1,52 кОм ±0,5% |  | sch.SchLib | Res | rescap.PcbLib | C1210R | SMD 1210 | Р1-12 | 1,52k | 0,5% |  | 0.33 | Р1-12-0,33-1,52 кОм ±0,5%, 0,33 SMD 1210 | 1210 1,52k 0,5% | АЛЯР.434110.005 ТУ
Р1-12-0,33-1,54 кОм ±0,5% |  | sch.SchLib | Res | rescap.PcbLib | C1210R | SMD 1210 | Р1-12 | 1,54k | 0,5% |  | 0.33 | Р1-12-0,33-1,54 кОм ±0,5%, 0,33 SMD 1210 | 1210 1,54k 0,5% | АЛЯР.434110.005 ТУ
Р1-12-0,33-1,56 кОм ±0,5% |  | sch.SchLib | Res | rescap.PcbLib | C1210R | SMD 1210 | Р1-12 | 1,56k | 0,5% |  | 0.33 | Р1-12-0,33-1,56 кОм ±0,5%, 0,33 SMD 1210 | 1210 1,56k 0,5% | АЛЯР.434110.005 ТУ
Р1-12-0,33-1,58 кОм ±0,5% |  | sch.SchLib | Res | rescap.PcbLib | C1210R | SMD 1210 | Р1-12 | 1,58k | 0,5% |  | 0.33 | Р1-12-0,33-1,58 кОм ±0,5%, 0,33 SMD 1210 | 1210 1,58k 0,5% | АЛЯР.434110.005 ТУ
Р1-12-0,33-1,60 кОм ±0,5% |  | sch.SchLib | Res | rescap.PcbLib | C1210R | SMD 1210 | Р1-12 | 1,60k | 0,5% |  | 0.33 | Р1-12-0,33-1,60 кОм ±0,5%, 0,33 SMD 1210 | 1210 1,60k 0,5% | АЛЯР.434110.005 ТУ
Р1-12-0,33-1,62 кОм ±0,5% |  | sch.SchLib | Res | rescap.PcbLib | C1210R | SMD 1210 | Р1-12 | 1,62k | 0,5% |  | 0.33 | Р1-12-0,33-1,62 кОм ±0,5%, 0,33 SMD 1210 | 1210 1,62k 0,5% | АЛЯР.434110.005 ТУ
Р1-12-0,33-1,64 кОм ±0,5% |  | sch.SchLib | Res | rescap.PcbLib | C1210R | SMD 1210 | Р1-12 | 1,64k | 0,5% |  | 0.33 | Р1-12-0,33-1,64 кОм ±0,5%, 0,33 SMD 1210 | 1210 1,64k 0,5% | АЛЯР.434110.005 ТУ
Р1-12-0,33-1,65 кОм ±0,5% |  | sch.SchLib | Res | rescap.PcbLib | C1210R | SMD 1210 | Р1-12 | 1,65k | 0,5% |  | 0.33 | Р1-12-0,33-1,65 кОм ±0,5%, 0,33 SMD 1210 | 1210 1,65k 0,5% | АЛЯР.434110.005 ТУ
Р1-12-0,33-1,67 кОм ±0,5% |  | sch.SchLib | Res | rescap.PcbLib | C1210R | SMD 1210 | Р1-12 | 1,67k | 0,5% |  | 0.33 | Р1-12-0,33-1,67 кОм ±0,5%, 0,33 SMD 1210 | 1210 1,67k 0,5% | АЛЯР.434110.005 ТУ
Р1-12-0,33-1,69 кОм ±0,5% |  | sch.SchLib | Res | rescap.PcbLib | C1210R | SMD 1210 | Р1-12 | 1,69k | 0,5% |  | 0.33 | Р1-12-0,33-1,69 кОм ±0,5%, 0,33 SMD 1210 | 1210 1,69k 0,5% | АЛЯР.434110.005 ТУ
Р1-12-0,33-1,72 кОм ±0,5% |  | sch.SchLib | Res | rescap.PcbLib | C1210R | SMD 1210 | Р1-12 | 1,72k | 0,5% |  | 0.33 | Р1-12-0,33-1,72 кОм ±0,5%, 0,33 SMD 1210 | 1210 1,72k 0,5% | АЛЯР.434110.005 ТУ
Р1-12-0,33-1,74 кОм ±0,5% |  | sch.SchLib | Res | rescap.PcbLib | C1210R | SMD 1210 | Р1-12 | 1,74k | 0,5% |  | 0.33 | Р1-12-0,33-1,74 кОм ±0,5%, 0,33 SMD 1210 | 1210 1,74k 0,5% | АЛЯР.434110.005 ТУ
Р1-12-0,33-1,76 кОм ±0,5% |  | sch.SchLib | Res | rescap.PcbLib | C1210R | SMD 1210 | Р1-12 | 1,76k | 0,5% |  | 0.33 | Р1-12-0,33-1,76 кОм ±0,5%, 0,33 SMD 1210 | 1210 1,76k 0,5% | АЛЯР.434110.005 ТУ
Р1-12-0,33-1,78 кОм ±0,5% |  | sch.SchLib | Res | rescap.PcbLib | C1210R | SMD 1210 | Р1-12 | 1,78k | 0,5% |  | 0.33 | Р1-12-0,33-1,78 кОм ±0,5%, 0,33 SMD 1210 | 1210 1,78k 0,5% | АЛЯР.434110.005 ТУ
Р1-12-0,33-1,80 кОм ±0,5% |  | sch.SchLib | Res | rescap.PcbLib | C1210R | SMD 1210 | Р1-12 | 1,80k | 0,5% |  | 0.33 | Р1-12-0,33-1,80 кОм ±0,5%, 0,33 SMD 1210 | 1210 1,80k 0,5% | АЛЯР.434110.005 ТУ
Р1-12-0,33-1,82 кОм ±0,5% |  | sch.SchLib | Res | rescap.PcbLib | C1210R | SMD 1210 | Р1-12 | 1,82k | 0,5% |  | 0.33 | Р1-12-0,33-1,82 кОм ±0,5%, 0,33 SMD 1210 | 1210 1,82k 0,5% | АЛЯР.434110.005 ТУ
Р1-12-0,33-1,84 кОм ±0,5% |  | sch.SchLib | Res | rescap.PcbLib | C1210R | SMD 1210 | Р1-12 | 1,84k | 0,5% |  | 0.33 | Р1-12-0,33-1,84 кОм ±0,5%, 0,33 SMD 1210 | 1210 1,84k 0,5% | АЛЯР.434110.005 ТУ
Р1-12-0,33-1,87 кОм ±0,5% |  | sch.SchLib | Res | rescap.PcbLib | C1210R | SMD 1210 | Р1-12 | 1,87k | 0,5% |  | 0.33 | Р1-12-0,33-1,87 кОм ±0,5%, 0,33 SMD 1210 | 1210 1,87k 0,5% | АЛЯР.434110.005 ТУ
Р1-12-0,33-1,89 кОм ±0,5% |  | sch.SchLib | Res | rescap.PcbLib | C1210R | SMD 1210 | Р1-12 | 1,89k | 0,5% |  | 0.33 | Р1-12-0,33-1,89 кОм ±0,5%, 0,33 SMD 1210 | 1210 1,89k 0,5% | АЛЯР.434110.005 ТУ
Р1-12-0,33-1,91 кОм ±0,5% |  | sch.SchLib | Res | rescap.PcbLib | C1210R | SMD 1210 | Р1-12 | 1,91k | 0,5% |  | 0.33 | Р1-12-0,33-1,91 кОм ±0,5%, 0,33 SMD 1210 | 1210 1,91k 0,5% | АЛЯР.434110.005 ТУ
Р1-12-0,33-1,93 кОм ±0,5% |  | sch.SchLib | Res | rescap.PcbLib | C1210R | SMD 1210 | Р1-12 | 1,93k | 0,5% |  | 0.33 | Р1-12-0,33-1,93 кОм ±0,5%, 0,33 SMD 1210 | 1210 1,93k 0,5% | АЛЯР.434110.005 ТУ
Р1-12-0,33-1,96 кОм ±0,5% |  | sch.SchLib | Res | rescap.PcbLib | C1210R | SMD 1210 | Р1-12 | 1,96k | 0,5% |  | 0.33 | Р1-12-0,33-1,96 кОм ±0,5%, 0,33 SMD 1210 | 1210 1,96k 0,5% | АЛЯР.434110.005 ТУ
Р1-12-0,33-1,98 кОм ±0,5% |  | sch.SchLib | Res | rescap.PcbLib | C1210R | SMD 1210 | Р1-12 | 1,98k | 0,5% |  | 0.33 | Р1-12-0,33-1,98 кОм ±0,5%, 0,33 SMD 1210 | 1210 1,98k 0,5% | АЛЯР.434110.005 ТУ
Р1-12-0,33-1.1 кОм ±1% |  | sch.SchLib | Res | rescap.PcbLib | C1210R | SMD 1210 | Р1-12 | 1.1k | 1% |  | 0.33 | Р1-12-0,33-1.1 кОм ±1%, 0,33 SMD 1210 | 1210 1.1k 1% | АЛЯР.434110.005 ТУ
Р1-12-0,33-1.1 кОм ±5% |  | sch.SchLib | Res | rescap.PcbLib | C1210R | SMD 1210 | Р1-12 | 1.1k | 5% |  | 0.33 | Р1-12-0,33-1.1 кОм ±5%, 0,33 SMD 1210 | 1210 1.1k 0,05 | АЛЯР.434110.005 ТУ
Р1-12-0,33-1.1 МОм ±1% |  | sch.SchLib | Res | rescap.PcbLib | C1210R | SMD 1210 | Р1-12 | 1.1M | 1% |  | 0.33 | Р1-12-0,33-1.1 МОм ±1%, 0,33 SMD 1210 | 1210 1.1M 1% | АЛЯР.434110.005 ТУ
Р1-12-0,33-1.1 МОм ±5% |  | sch.SchLib | Res | rescap.PcbLib | C1210R | SMD 1210 | Р1-12 | 1.1M | 5% |  | 0.33 | Р1-12-0,33-1.1 МОм ±5%, 0,33 SMD 1210 | 1210 1.1M 0,05 | АЛЯР.434110.005 ТУ
Р1-12-0,33-1.1 Ом ±1% |  | sch.SchLib | Res | rescap.PcbLib | C1210R | SMD 1210 | Р1-12 | 1.1R | 1% |  | 0.33 | Р1-12-0,33-1.1 Ом ±1%, 0,33 SMD 1210 | 1210 1.1R 1% | АЛЯР.434110.005 ТУ
Р1-12-0,33-1.1 Ом ±5% |  | sch.SchLib | Res | rescap.PcbLib | C1210R | SMD 1210 | Р1-12 | 1.1R | 5% |  | 0.33 | Р1-12-0,33-1.1 Ом ±5%, 0,33 SMD 1210 | 1210 1.1R 0,05 | АЛЯР.434110.005 ТУ
Р1-12-0,33-1.2 кОм ±1% |  | sch.SchLib | Res | rescap.PcbLib | C1210R | SMD 1210 | Р1-12 | 1.2k | 1% |  | 0.33 | Р1-12-0,33-1.2 кОм ±1%, 0,33 SMD 1210 | 1210 1.2k 1% | АЛЯР.434110.005 ТУ
Р1-12-0,33-1.2 кОм ±5% |  | sch.SchLib | Res | rescap.PcbLib | C1210R | SMD 1210 | Р1-12 | 1.2k | 5% |  | 0.33 | Р1-12-0,33-1.2 кОм ±5%, 0,33 SMD 1210 | 1210 1.2k 0,05 | АЛЯР.434110.005 ТУ
Р1-12-0,33-1.2 МОм ±1% |  | sch.SchLib | Res | rescap.PcbLib | C1210R | SMD 1210 | Р1-12 | 1.2M | 1% |  | 0.33 | Р1-12-0,33-1.2 МОм ±1%, 0,33 SMD 1210 | 1210 1.2M 1% | АЛЯР.434110.005 ТУ
Р1-12-0,33-1.2 МОм ±5% |  | sch.SchLib | Res | rescap.PcbLib | C1210R | SMD 1210 | Р1-12 | 1.2M | 5% |  | 0.33 | Р1-12-0,33-1.2 МОм ±5%, 0,33 SMD 1210 | 1210 1.2M 0,05 | АЛЯР.434110.005 ТУ
Р1-12-0,33-1.2 Ом ±1% |  | sch.SchLib | Res | rescap.PcbLib | C1210R | SMD 1210 | Р1-12 | 1.2R | 1% |  | 0.33 | Р1-12-0,33-1.2 Ом ±1%, 0,33 SMD 1210 | 1210 1.2R 1% | АЛЯР.434110.005 ТУ
Р1-12-0,33-1.2 Ом ±5% |  | sch.SchLib | Res | rescap.PcbLib | C1210R | SMD 1210 | Р1-12 | 1.2R | 5% |  | 0.33 | Р1-12-0,33-1.2 Ом ±5%, 0,33 SMD 1210 | 1210 1.2R 0,05 | АЛЯР.434110.005 ТУ
Р1-12-0,33-1.3 кОм ±1% |  | sch.SchLib | Res | rescap.PcbLib | C1210R | SMD 1210 | Р1-12 | 1.3k | 1% |  | 0.33 | Р1-12-0,33-1.3 кОм ±1%, 0,33 SMD 1210 | 1210 1.3k 1% | АЛЯР.434110.005 ТУ
Р1-12-0,33-1.3 кОм ±5% |  | sch.SchLib | Res | rescap.PcbLib | C1210R | SMD 1210 | Р1-12 | 1.3k | 5% |  | 0.33 | Р1-12-0,33-1.3 кОм ±5%, 0,33 SMD 1210 | 1210 1.3k 0,05 | АЛЯР.434110.005 ТУ
Р1-12-0,33-1.3 МОм ±1% |  | sch.SchLib | Res | rescap.PcbLib | C1210R | SMD 1210 | Р1-12 | 1.3M | 1% |  | 0.33 | Р1-12-0,33-1.3 МОм ±1%, 0,33 SMD 1210 | 1210 1.3M 1% | АЛЯР.434110.005 ТУ
Р1-12-0,33-1.3 МОм ±5% |  | sch.SchLib | Res | rescap.PcbLib | C1210R | SMD 1210 | Р1-12 | 1.3M | 5% |  | 0.33 | Р1-12-0,33-1.3 МОм ±5%, 0,33 SMD 1210 | 1210 1.3M 0,05 | АЛЯР.434110.005 ТУ
Р1-12-0,33-1.3 Ом ±1% |  | sch.SchLib | Res | rescap.PcbLib | C1210R | SMD 1210 | Р1-12 | 1.3R | 1% |  | 0.33 | Р1-12-0,33-1.3 Ом ±1%, 0,33 SMD 1210 | 1210 1.3R 1% | АЛЯР.434110.005 ТУ
Р1-12-0,33-1.3 Ом ±5% |  | sch.SchLib | Res | rescap.PcbLib | C1210R | SMD 1210 | Р1-12 | 1.3R | 5% |  | 0.33 | Р1-12-0,33-1.3 Ом ±5%, 0,33 SMD 1210 | 1210 1.3R 0,05 | АЛЯР.434110.005 ТУ
Р1-12-0,33-1.5 кОм ±1% |  | sch.SchLib | Res | rescap.PcbLib | C1210R | SMD 1210 | Р1-12 | 1.5k | 1% |  | 0.33 | Р1-12-0,33-1.5 кОм ±1%, 0,33 SMD 1210 | 1210 1.5k 1% | АЛЯР.434110.005 ТУ
Р1-12-0,33-1.5 кОм ±5% |  | sch.SchLib | Res | rescap.PcbLib | C1210R | SMD 1210 | Р1-12 | 1.5k | 5% |  | 0.33 | Р1-12-0,33-1.5 кОм ±5%, 0,33 SMD 1210 | 1210 1.5k 0,05 | АЛЯР.434110.005 ТУ
Р1-12-0,33-1.5 МОм ±1% |  | sch.SchLib | Res | rescap.PcbLib | C1210R | SMD 1210 | Р1-12 | 1.5M | 1% |  | 0.33 | Р1-12-0,33-1.5 МОм ±1%, 0,33 SMD 1210 | 1210 1.5M 1% | АЛЯР.434110.005 ТУ
Р1-12-0,33-1.5 МОм ±5% |  | sch.SchLib | Res | rescap.PcbLib | C1210R | SMD 1210 | Р1-12 | 1.5M | 5% |  | 0.33 | Р1-12-0,33-1.5 МОм ±5%, 0,33 SMD 1210 | 1210 1.5M 0,05 | АЛЯР.434110.005 ТУ
Р1-12-0,33-1.5 Ом ±1% |  | sch.SchLib | Res | rescap.PcbLib | C1210R | SMD 1210 | Р1-12 | 1.5R | 1% |  | 0.33 | Р1-12-0,33-1.5 Ом ±1%, 0,33 SMD 1210 | 1210 1.5R 1% | АЛЯР.434110.005 ТУ
Р1-12-0,33-1.5 Ом ±5% |  | sch.SchLib | Res | rescap.PcbLib | C1210R | SMD 1210 | Р1-12 | 1.5R | 5% |  | 0.33 | Р1-12-0,33-1.5 Ом ±5%, 0,33 SMD 1210 | 1210 1.5R 0,05 | АЛЯР.434110.005 ТУ
Р1-12-0,33-1.6 кОм ±1% |  | sch.SchLib | Res | rescap.PcbLib | C1210R | SMD 1210 | Р1-12 | 1.6k | 1% |  | 0.33 | Р1-12-0,33-1.6 кОм ±1%, 0,33 SMD 1210 | 1210 1.6k 1% | АЛЯР.434110.005 ТУ
Р1-12-0,33-1.6 кОм ±5% |  | sch.SchLib | Res | rescap.PcbLib | C1210R | SMD 1210 | Р1-12 | 1.6k | 5% |  | 0.33 | Р1-12-0,33-1.6 кОм ±5%, 0,33 SMD 1210 | 1210 1.6k 0,05 | АЛЯР.434110.005 ТУ
Р1-12-0,33-1.6 МОм ±1% |  | sch.SchLib | Res | rescap.PcbLib | C1210R | SMD 1210 | Р1-12 | 1.6M | 1% |  | 0.33 | Р1-12-0,33-1.6 МОм ±1%, 0,33 SMD 1210 | 1210 1.6M 1% | АЛЯР.434110.005 ТУ
Р1-12-0,33-1.6 МОм ±5% |  | sch.SchLib | Res | rescap.PcbLib | C1210R | SMD 1210 | Р1-12 | 1.6M | 5% |  | 0.33 | Р1-12-0,33-1.6 МОм ±5%, 0,33 SMD 1210 | 1210 1.6M 0,05 | АЛЯР.434110.005 ТУ
Р1-12-0,33-1.6 Ом ±1% |  | sch.SchLib | Res | rescap.PcbLib | C1210R | SMD 1210 | Р1-12 | 1.6R | 1% |  | 0.33 | Р1-12-0,33-1.6 Ом ±1%, 0,33 SMD 1210 | 1210 1.6R 1% | АЛЯР.434110.005 ТУ
Р1-12-0,33-1.6 Ом ±5% |  | sch.SchLib | Res | rescap.PcbLib | C1210R | SMD 1210 | Р1-12 | 1.6R | 5% |  | 0.33 | Р1-12-0,33-1.6 Ом ±5%, 0,33 SMD 1210 | 1210 1.6R 0,05 | АЛЯР.434110.005 ТУ
Р1-12-0,33-1.8 кОм ±1% |  | sch.SchLib | Res | rescap.PcbLib | C1210R | SMD 1210 | Р1-12 | 1.8k | 1% |  | 0.33 | Р1-12-0,33-1.8 кОм ±1%, 0,33 SMD 1210 | 1210 1.8k 1% | АЛЯР.434110.005 ТУ
Р1-12-0,33-1.8 кОм ±5% |  | sch.SchLib | Res | rescap.PcbLib | C1210R | SMD 1210 | Р1-12 | 1.8k | 5% |  | 0.33 | Р1-12-0,33-1.8 кОм ±5%, 0,33 SMD 1210 | 1210 1.8k 0,05 | АЛЯР.434110.005 ТУ
Р1-12-0,33-1.8 МОм ±1% |  | sch.SchLib | Res | rescap.PcbLib | C1210R | SMD 1210 | Р1-12 | 1.8M | 1% |  | 0.33 | Р1-12-0,33-1.8 МОм ±1%, 0,33 SMD 1210 | 1210 1.8M 1% | АЛЯР.434110.005 ТУ
Р1-12-0,33-1.8 МОм ±5% |  | sch.SchLib | Res | rescap.PcbLib | C1210R | SMD 1210 | Р1-12 | 1.8M | 5% |  | 0.33 | Р1-12-0,33-1.8 МОм ±5%, 0,33 SMD 1210 | 1210 1.8M 0,05 | АЛЯР.434110.005 ТУ
Р1-12-0,33-1.8 Ом ±1% |  | sch.SchLib | Res | rescap.PcbLib | C1210R | SMD 1210 | Р1-12 | 1.8R | 1% |  | 0.33 | Р1-12-0,33-1.8 Ом ±1%, 0,33 SMD 1210 | 1210 1.8R 1% | АЛЯР.434110.005 ТУ
Р1-12-0,33-1.8 Ом ±5% |  | sch.SchLib | Res | rescap.PcbLib | C1210R | SMD 1210 | Р1-12 | 1.8R | 5% |  | 0.33 | Р1-12-0,33-1.8 Ом ±5%, 0,33 SMD 1210 | 1210 1.8R 0,05 | АЛЯР.434110.005 ТУ
Р1-12-0,33-10 кОм ±0,5% |  | sch.SchLib | Res | rescap.PcbLib | C1210R | SMD 1210 | Р1-12 | 10k | 0,5% |  | 0.33 | Р1-12-0,33-10 кОм ±0,5%, 0,33 SMD 1210 | 1210 10k 0,5% | АЛЯР.434110.005 ТУ
Р1-12-0,33-10 кОм ±1% |  | sch.SchLib | Res | rescap.PcbLib | C1210R | SMD 1210 | Р1-12 | 10k | 1% |  | 0.33 | Р1-12-0,33-10 кОм ±1%, 0,33 SMD 1210 | 1210 10k 1% | АЛЯР.434110.005 ТУ
Р1-12-0,33-10 кОм ±5% |  | sch.SchLib | Res | rescap.PcbLib | C1210R | SMD 1210 | Р1-12 | 10k | 5% |  | 0.33 | Р1-12-0,33-10 кОм ±5%, 0,33 SMD 1210 | 1210 10k 0,05 | АЛЯР.434110.005 ТУ
Р1-12-0,33-10 Ом ±1% |  | sch.SchLib | Res | rescap.PcbLib | C1210R | SMD 1210 | Р1-12 | 10R | 1% |  | 0.33 | Р1-12-0,33-10 Ом ±1%, 0,33 SMD 1210 | 1210 10R 1% | АЛЯР.434110.005 ТУ
Р1-12-0,33-10 Ом ±5% |  | sch.SchLib | Res | rescap.PcbLib | C1210R | SMD 1210 | Р1-12 | 10R | 5% |  | 0.33 | Р1-12-0,33-10 Ом ±5%, 0,33 SMD 1210 | 1210 10R 0,05 | АЛЯР.434110.005 ТУ
Р1-12-0,33-10,1 кОм ±0,5% |  | sch.SchLib | Res | rescap.PcbLib | C1210R | SMD 1210 | Р1-12 | 10,1k | 0,5% |  | 0.33 | Р1-12-0,33-10,1 кОм ±0,5%, 0,33 SMD 1210 | 1210 10,1k 0,5% | АЛЯР.434110.005 ТУ
Р1-12-0,33-10,1 Ом ±0,5% |  | sch.SchLib | Res | rescap.PcbLib | C1210R | SMD 1210 | Р1-12 | 10,1R | 0,5% |  | 0.33 | Р1-12-0,33-10,1 Ом ±0,5%, 0,33 SMD 1210 | 1210 10,1R 0,5% | АЛЯР.434110.005 ТУ
Р1-12-0,33-10,2 кОм ±0,5% |  | sch.SchLib | Res | rescap.PcbLib | C1210R | SMD 1210 | Р1-12 | 10,2k | 0,5% |  | 0.33 | Р1-12-0,33-10,2 кОм ±0,5%, 0,33 SMD 1210 | 1210 10,2k 0,5% | АЛЯР.434110.005 ТУ
Р1-12-0,33-10,2 Ом ±0,5% |  | sch.SchLib | Res | rescap.PcbLib | C1210R | SMD 1210 | Р1-12 | 10,2R | 0,5% |  | 0.33 | Р1-12-0,33-10,2 Ом ±0,5%, 0,33 SMD 1210 | 1210 10,2R 0,5% | АЛЯР.434110.005 ТУ
Р1-12-0,33-10,4 кОм ±0,5% |  | sch.SchLib | Res | rescap.PcbLib | C1210R | SMD 1210 | Р1-12 | 10,4k | 0,5% |  | 0.33 | Р1-12-0,33-10,4 кОм ±0,5%, 0,33 SMD 1210 | 1210 10,4k 0,5% | АЛЯР.434110.005 ТУ
Р1-12-0,33-10,4 Ом ±0,5% |  | sch.SchLib | Res | rescap.PcbLib | C1210R | SMD 1210 | Р1-12 | 10,4R | 0,5% |  | 0.33 | Р1-12-0,33-10,4 Ом ±0,5%, 0,33 SMD 1210 | 1210 10,4R 0,5% | АЛЯР.434110.005 ТУ
Р1-12-0,33-10,5 кОм ±0,5% |  | sch.SchLib | Res | rescap.PcbLib | C1210R | SMD 1210 | Р1-12 | 10,5k | 0,5% |  | 0.33 | Р1-12-0,33-10,5 кОм ±0,5%, 0,33 SMD 1210 | 1210 10,5k 0,5% | АЛЯР.434110.005 ТУ
Р1-12-0,33-10,5 Ом ±0,5% |  | sch.SchLib | Res | rescap.PcbLib | C1210R | SMD 1210 | Р1-12 | 10,5R | 0,5% |  | 0.33 | Р1-12-0,33-10,5 Ом ±0,5%, 0,33 SMD 1210 | 1210 10,5R 0,5% | АЛЯР.434110.005 ТУ
Р1-12-0,33-10,6 кОм ±0,5% |  | sch.SchLib | Res | rescap.PcbLib | C1210R | SMD 1210 | Р1-12 | 10,6k | 0,5% |  | 0.33 | Р1-12-0,33-10,6 кОм ±0,5%, 0,33 SMD 1210 | 1210 10,6k 0,5% | АЛЯР.434110.005 ТУ
Р1-12-0,33-10,6 Ом ±0,5% |  | sch.SchLib | Res | rescap.PcbLib | C1210R | SMD 1210 | Р1-12 | 10,6R | 0,5% |  | 0.33 | Р1-12-0,33-10,6 Ом ±0,5%, 0,33 SMD 1210 | 1210 10,6R 0,5% | АЛЯР.434110.005 ТУ
Р1-12-0,33-10,7 кОм ±0,5% |  | sch.SchLib | Res | rescap.PcbLib | C1210R | SMD 1210 | Р1-12 | 10,7k | 0,5% |  | 0.33 | Р1-12-0,33-10,7 кОм ±0,5%, 0,33 SMD 1210 | 1210 10,7k 0,5% | АЛЯР.434110.005 ТУ
Р1-12-0,33-10,7 Ом ±0,5% |  | sch.SchLib | Res | rescap.PcbLib | C1210R | SMD 1210 | Р1-12 | 10,7R | 0,5% |  | 0.33 | Р1-12-0,33-10,7 Ом ±0,5%, 0,33 SMD 1210 | 1210 10,7R 0,5% | АЛЯР.434110.005 ТУ
Р1-12-0,33-10,9 кОм ±0,5% |  | sch.SchLib | Res | rescap.PcbLib | C1210R | SMD 1210 | Р1-12 | 10,9k | 0,5% |  | 0.33 | Р1-12-0,33-10,9 кОм ±0,5%, 0,33 SMD 1210 | 1210 10,9k 0,5% | АЛЯР.434110.005 ТУ
Р1-12-0,33-10,9 Ом ±0,5% |  | sch.SchLib | Res | rescap.PcbLib | C1210R | SMD 1210 | Р1-12 | 10,9R | 0,5% |  | 0.33 | Р1-12-0,33-10,9 Ом ±0,5%, 0,33 SMD 1210 | 1210 10,9R 0,5% | АЛЯР.434110.005 ТУ
Р1-12-0,33-100 кОм ±0,5% |  | sch.SchLib | Res | rescap.PcbLib | C1210R | SMD 1210 | Р1-12 | 100k | 0,5% |  | 0.33 | Р1-12-0,33-100 кОм ±0,5%, 0,33 SMD 1210 | 1210 100k 0,5% | АЛЯР.434110.005 ТУ
Р1-12-0,33-100 кОм ±1% |  | sch.SchLib | Res | rescap.PcbLib | C1210R | SMD 1210 | Р1-12 | 100k | 1% |  | 0.33 | Р1-12-0,33-100 кОм ±1%, 0,33 SMD 1210 | 1210 100k 1% | АЛЯР.434110.005 ТУ
Р1-12-0,33-100 кОм ±5% |  | sch.SchLib | Res | rescap.PcbLib | C1210R | SMD 1210 | Р1-12 | 100k | 5% |  | 0.33 | Р1-12-0,33-100 кОм ±5%, 0,33 SMD 1210 | 1210 100k 0,05 | АЛЯР.434110.005 ТУ
Р1-12-0,33-100 Ом ±0,5% |  | sch.SchLib | Res | rescap.PcbLib | C1210R | SMD 1210 | Р1-12 | 100R | 0,5% |  | 0.33 | Р1-12-0,33-100 Ом ±0,5%, 0,33 SMD 1210 | 1210 100R 0,5% | АЛЯР.434110.005 ТУ
Р1-12-0,33-100 Ом ±1% |  | sch.SchLib | Res | rescap.PcbLib | C1210R | SMD 1210 | Р1-12 | 100R | 1% |  | 0.33 | Р1-12-0,33-100 Ом ±1%, 0,33 SMD 1210 | 1210 100R 1% | АЛЯР.434110.005 ТУ
Р1-12-0,33-100 Ом ±5% |  | sch.SchLib | Res | rescap.PcbLib | C1210R | SMD 1210 | Р1-12 | 100R | 5% |  | 0.33 | Р1-12-0,33-100 Ом ±5%, 0,33 SMD 1210 | 1210 100R 0,05 | АЛЯР.434110.005 ТУ
Р1-12-0,33-101 кОм ±0,5% |  | sch.SchLib | Res | rescap.PcbLib | C1210R | SMD 1210 | Р1-12 | 101k | 0,5% |  | 0.33 | Р1-12-0,33-101 кОм ±0,5%, 0,33 SMD 1210 | 1210 101k 0,5% | АЛЯР.434110.005 ТУ
Р1-12-0,33-101 Ом ±0,5% |  | sch.SchLib | Res | rescap.PcbLib | C1210R | SMD 1210 | Р1-12 | 101R | 0,5% |  | 0.33 | Р1-12-0,33-101 Ом ±0,5%, 0,33 SMD 1210 | 1210 101R 0,5% | АЛЯР.434110.005 ТУ
Р1-12-0,33-102 кОм ±0,5% |  | sch.SchLib | Res | rescap.PcbLib | C1210R | SMD 1210 | Р1-12 | 102k | 0,5% |  | 0.33 | Р1-12-0,33-102 кОм ±0,5%, 0,33 SMD 1210 | 1210 102k 0,5% | АЛЯР.434110.005 ТУ
Р1-12-0,33-102 Ом ±0,5% |  | sch.SchLib | Res | rescap.PcbLib | C1210R | SMD 1210 | Р1-12 | 102R | 0,5% |  | 0.33 | Р1-12-0,33-102 Ом ±0,5%, 0,33 SMD 1210 | 1210 102R 0,5% | АЛЯР.434110.005 ТУ
Р1-12-0,33-104 кОм ±0,5% |  | sch.SchLib | Res | rescap.PcbLib | C1210R | SMD 1210 | Р1-12 | 104k | 0,5% |  | 0.33 | Р1-12-0,33-104 кОм ±0,5%, 0,33 SMD 1210 | 1210 104k 0,5% | АЛЯР.434110.005 ТУ
Р1-12-0,33-104 Ом ±0,5% |  | sch.SchLib | Res | rescap.PcbLib | C1210R | SMD 1210 | Р1-12 | 104R | 0,5% |  | 0.33 | Р1-12-0,33-104 Ом ±0,5%, 0,33 SMD 1210 | 1210 104R 0,5% | АЛЯР.434110.005 ТУ
Р1-12-0,33-105 кОм ±0,5% |  | sch.SchLib | Res | rescap.PcbLib | C1210R | SMD 1210 | Р1-12 | 105k | 0,5% |  | 0.33 | Р1-12-0,33-105 кОм ±0,5%, 0,33 SMD 1210 | 1210 105k 0,5% | АЛЯР.434110.005 ТУ
Р1-12-0,33-105 Ом ±0,5% |  | sch.SchLib | Res | rescap.PcbLib | C1210R | SMD 1210 | Р1-12 | 105R | 0,5% |  | 0.33 | Р1-12-0,33-105 Ом ±0,5%, 0,33 SMD 1210 | 1210 105R 0,5% | АЛЯР.434110.005 ТУ
Р1-12-0,33-106 кОм ±0,5% |  | sch.SchLib | Res | rescap.PcbLib | C1210R | SMD 1210 | Р1-12 | 106k | 0,5% |  | 0.33 | Р1-12-0,33-106 кОм ±0,5%, 0,33 SMD 1210 | 1210 106k 0,5% | АЛЯР.434110.005 ТУ
Р1-12-0,33-106 Ом ±0,5% |  | sch.SchLib | Res | rescap.PcbLib | C1210R | SMD 1210 | Р1-12 | 106R | 0,5% |  | 0.33 | Р1-12-0,33-106 Ом ±0,5%, 0,33 SMD 1210 | 1210 106R 0,5% | АЛЯР.434110.005 ТУ
Р1-12-0,33-107 кОм ±0,5% |  | sch.SchLib | Res | rescap.PcbLib | C1210R | SMD 1210 | Р1-12 | 107k | 0,5% |  | 0.33 | Р1-12-0,33-107 кОм ±0,5%, 0,33 SMD 1210 | 1210 107k 0,5% | АЛЯР.434110.005 ТУ
Р1-12-0,33-107 Ом ±0,5% |  | sch.SchLib | Res | rescap.PcbLib | C1210R | SMD 1210 | Р1-12 | 107R | 0,5% |  | 0.33 | Р1-12-0,33-107 Ом ±0,5%, 0,33 SMD 1210 | 1210 107R 0,5% | АЛЯР.434110.005 ТУ
Р1-12-0,33-109 кОм ±0,5% |  | sch.SchLib | Res | rescap.PcbLib | C1210R | SMD 1210 | Р1-12 | 109k | 0,5% |  | 0.33 | Р1-12-0,33-109 кОм ±0,5%, 0,33 SMD 1210 | 1210 109k 0,5% | АЛЯР.434110.005 ТУ
Р1-12-0,33-109 Ом ±0,5% |  | sch.SchLib | Res | rescap.PcbLib | C1210R | SMD 1210 | Р1-12 | 109R | 0,5% |  | 0.33 | Р1-12-0,33-109 Ом ±0,5%, 0,33 SMD 1210 | 1210 109R 0,5% | АЛЯР.434110.005 ТУ
Р1-12-0,33-11 кОм ±0,5% |  | sch.SchLib | Res | rescap.PcbLib | C1210R | SMD 1210 | Р1-12 | 11k | 0,5% |  | 0.33 | Р1-12-0,33-11 кОм ±0,5%, 0,33 SMD 1210 | 1210 11k 0,5% | АЛЯР.434110.005 ТУ
Р1-12-0,33-11 кОм ±1% |  | sch.SchLib | Res | rescap.PcbLib | C1210R | SMD 1210 | Р1-12 | 11k | 1% |  | 0.33 | Р1-12-0,33-11 кОм ±1%, 0,33 SMD 1210 | 1210 11k 1% | АЛЯР.434110.005 ТУ
Р1-12-0,33-11 кОм ±5% |  | sch.SchLib | Res | rescap.PcbLib | C1210R | SMD 1210 | Р1-12 | 11k | 5% |  | 0.33 | Р1-12-0,33-11 кОм ±5%, 0,33 SMD 1210 | 1210 11k 0,05 | АЛЯР.434110.005 ТУ
Р1-12-0,33-11 Ом ±0,5% |  | sch.SchLib | Res | rescap.PcbLib | C1210R | SMD 1210 | Р1-12 | 11R | 0,5% |  | 0.33 | Р1-12-0,33-11 Ом ±0,5%, 0,33 SMD 1210 | 1210 11R 0,5% | АЛЯР.434110.005 ТУ
Р1-12-0,33-11 Ом ±1% |  | sch.SchLib | Res | rescap.PcbLib | C1210R | SMD 1210 | Р1-12 | 11R | 1% |  | 0.33 | Р1-12-0,33-11 Ом ±1%, 0,33 SMD 1210 | 1210 11R 1% | АЛЯР.434110.005 ТУ
Р1-12-0,33-11 Ом ±5% |  | sch.SchLib | Res | rescap.PcbLib | C1210R | SMD 1210 | Р1-12 | 11R | 5% |  | 0.33 | Р1-12-0,33-11 Ом ±5%, 0,33 SMD 1210 | 1210 11R 0,05 | АЛЯР.434110.005 ТУ
Р1-12-0,33-11,1 кОм ±0,5% |  | sch.SchLib | Res | rescap.PcbLib | C1210R | SMD 1210 | Р1-12 | 11,1k | 0,5% |  | 0.33 | Р1-12-0,33-11,1 кОм ±0,5%, 0,33 SMD 1210 | 1210 11,1k 0,5% | АЛЯР.434110.005 ТУ
Р1-12-0,33-11,1 Ом ±0,5% |  | sch.SchLib | Res | rescap.PcbLib | C1210R | SMD 1210 | Р1-12 | 11,1R | 0,5% |  | 0.33 | Р1-12-0,33-11,1 Ом ±0,5%, 0,33 SMD 1210 | 1210 11,1R 0,5% | АЛЯР.434110.005 ТУ
Р1-12-0,33-11,3 кОм ±0,5% |  | sch.SchLib | Res | rescap.PcbLib | C1210R | SMD 1210 | Р1-12 | 11,3k | 0,5% |  | 0.33 | Р1-12-0,33-11,3 кОм ±0,5%, 0,33 SMD 1210 | 1210 11,3k 0,5% | АЛЯР.434110.005 ТУ
Р1-12-0,33-11,3 Ом ±0,5% |  | sch.SchLib | Res | rescap.PcbLib | C1210R | SMD 1210 | Р1-12 | 11,3R | 0,5% |  | 0.33 | Р1-12-0,33-11,3 Ом ±0,5%, 0,33 SMD 1210 | 1210 11,3R 0,5% | АЛЯР.434110.005 ТУ
Р1-12-0,33-11,4 кОм ±0,5% |  | sch.SchLib | Res | rescap.PcbLib | C1210R | SMD 1210 | Р1-12 | 11,4k | 0,5% |  | 0.33 | Р1-12-0,33-11,4 кОм ±0,5%, 0,33 SMD 1210 | 1210 11,4k 0,5% | АЛЯР.434110.005 ТУ
Р1-12-0,33-11,4 Ом ±0,5% |  | sch.SchLib | Res | rescap.PcbLib | C1210R | SMD 1210 | Р1-12 | 11,4R | 0,5% |  | 0.33 | Р1-12-0,33-11,4 Ом ±0,5%, 0,33 SMD 1210 | 1210 11,4R 0,5% | АЛЯР.434110.005 ТУ
Р1-12-0,33-11,5 кОм ±0,5% |  | sch.SchLib | Res | rescap.PcbLib | C1210R | SMD 1210 | Р1-12 | 11,5k | 0,5% |  | 0.33 | Р1-12-0,33-11,5 кОм ±0,5%, 0,33 SMD 1210 | 1210 11,5k 0,5% | АЛЯР.434110.005 ТУ
Р1-12-0,33-11,5 Ом ±0,5% |  | sch.SchLib | Res | rescap.PcbLib | C1210R | SMD 1210 | Р1-12 | 11,5R | 0,5% |  | 0.33 | Р1-12-0,33-11,5 Ом ±0,5%, 0,33 SMD 1210 | 1210 11,5R 0,5% | АЛЯР.434110.005 ТУ
Р1-12-0,33-11,7 кОм ±0,5% |  | sch.SchLib | Res | rescap.PcbLib | C1210R | SMD 1210 | Р1-12 | 11,7k | 0,5% |  | 0.33 | Р1-12-0,33-11,7 кОм ±0,5%, 0,33 SMD 1210 | 1210 11,7k 0,5% | АЛЯР.434110.005 ТУ
Р1-12-0,33-11,7 Ом ±0,5% |  | sch.SchLib | Res | rescap.PcbLib | C1210R | SMD 1210 | Р1-12 | 11,7R | 0,5% |  | 0.33 | Р1-12-0,33-11,7 Ом ±0,5%, 0,33 SMD 1210 | 1210 11,7R 0,5% | АЛЯР.434110.005 ТУ
Р1-12-0,33-11,8 кОм ±0,5% |  | sch.SchLib | Res | rescap.PcbLib | C1210R | SMD 1210 | Р1-12 | 11,8k | 0,5% |  | 0.33 | Р1-12-0,33-11,8 кОм ±0,5%, 0,33 SMD 1210 | 1210 11,8k 0,5% | АЛЯР.434110.005 ТУ
Р1-12-0,33-11,8 Ом ±0,5% |  | sch.SchLib | Res | rescap.PcbLib | C1210R | SMD 1210 | Р1-12 | 11,8R | 0,5% |  | 0.33 | Р1-12-0,33-11,8 Ом ±0,5%, 0,33 SMD 1210 | 1210 11,8R 0,5% | АЛЯР.434110.005 ТУ
Р1-12-0,33-110 кОм ±0,5% |  | sch.SchLib | Res | rescap.PcbLib | C1210R | SMD 1210 | Р1-12 | 110k | 0,5% |  | 0.33 | Р1-12-0,33-110 кОм ±0,5%, 0,33 SMD 1210 | 1210 110k 0,5% | АЛЯР.434110.005 ТУ
Р1-12-0,33-110 кОм ±1% |  | sch.SchLib | Res | rescap.PcbLib | C1210R | SMD 1210 | Р1-12 | 110k | 1% |  | 0.33 | Р1-12-0,33-110 кОм ±1%, 0,33 SMD 1210 | 1210 110k 1% | АЛЯР.434110.005 ТУ
Р1-12-0,33-110 кОм ±5% |  | sch.SchLib | Res | rescap.PcbLib | C1210R | SMD 1210 | Р1-12 | 110k | 5% |  | 0.33 | Р1-12-0,33-110 кОм ±5%, 0,33 SMD 1210 | 1210 110k 0,05 | АЛЯР.434110.005 ТУ
Р1-12-0,33-110 Ом ±0,5% |  | sch.SchLib | Res | rescap.PcbLib | C1210R | SMD 1210 | Р1-12 | 110R | 0,5% |  | 0.33 | Р1-12-0,33-110 Ом ±0,5%, 0,33 SMD 1210 | 1210 110R 0,5% | АЛЯР.434110.005 ТУ
Р1-12-0,33-110 Ом ±1% |  | sch.SchLib | Res | rescap.PcbLib | C1210R | SMD 1210 | Р1-12 | 110R | 1% |  | 0.33 | Р1-12-0,33-110 Ом ±1%, 0,33 SMD 1210 | 1210 110R 1% | АЛЯР.434110.005 ТУ
Р1-12-0,33-110 Ом ±5% |  | sch.SchLib | Res | rescap.PcbLib | C1210R | SMD 1210 | Р1-12 | 110R | 5% |  | 0.33 | Р1-12-0,33-110 Ом ±5%, 0,33 SMD 1210 | 1210 110R 0,05 | АЛЯР.434110.005 ТУ
Р1-12-0,33-111 кОм ±0,5% |  | sch.SchLib | Res | rescap.PcbLib | C1210R | SMD 1210 | Р1-12 | 111k | 0,5% |  | 0.33 | Р1-12-0,33-111 кОм ±0,5%, 0,33 SMD 1210 | 1210 111k 0,5% | АЛЯР.434110.005 ТУ
Р1-12-0,33-111 Ом ±0,5% |  | sch.SchLib | Res | rescap.PcbLib | C1210R | SMD 1210 | Р1-12 | 111R | 0,5% |  | 0.33 | Р1-12-0,33-111 Ом ±0,5%, 0,33 SMD 1210 | 1210 111R 0,5% | АЛЯР.434110.005 ТУ
Р1-12-0,33-113 кОм ±0,5% |  | sch.SchLib | Res | rescap.PcbLib | C1210R | SMD 1210 | Р1-12 | 113k | 0,5% |  | 0.33 | Р1-12-0,33-113 кОм ±0,5%, 0,33 SMD 1210 | 1210 113k 0,5% | АЛЯР.434110.005 ТУ
Р1-12-0,33-113 Ом ±0,5% |  | sch.SchLib | Res | rescap.PcbLib | C1210R | SMD 1210 | Р1-12 | 113R | 0,5% |  | 0.33 | Р1-12-0,33-113 Ом ±0,5%, 0,33 SMD 1210 | 1210 113R 0,5% | АЛЯР.434110.005 ТУ
Р1-12-0,33-114 кОм ±0,5% |  | sch.SchLib | Res | rescap.PcbLib | C1210R | SMD 1210 | Р1-12 | 114k | 0,5% |  | 0.33 | Р1-12-0,33-114 кОм ±0,5%, 0,33 SMD 1210 | 1210 114k 0,5% | АЛЯР.434110.005 ТУ
Р1-12-0,33-114 Ом ±0,5% |  | sch.SchLib | Res | rescap.PcbLib | C1210R | SMD 1210 | Р1-12 | 114R | 0,5% |  | 0.33 | Р1-12-0,33-114 Ом ±0,5%, 0,33 SMD 1210 | 1210 114R 0,5% | АЛЯР.434110.005 ТУ
Р1-12-0,33-115 кОм ±0,5% |  | sch.SchLib | Res | rescap.PcbLib | C1210R | SMD 1210 | Р1-12 | 115k | 0,5% |  | 0.33 | Р1-12-0,33-115 кОм ±0,5%, 0,33 SMD 1210 | 1210 115k 0,5% | АЛЯР.434110.005 ТУ
Р1-12-0,33-115 Ом ±0,5% |  | sch.SchLib | Res | rescap.PcbLib | C1210R | SMD 1210 | Р1-12 | 115R | 0,5% |  | 0.33 | Р1-12-0,33-115 Ом ±0,5%, 0,33 SMD 1210 | 1210 115R 0,5% | АЛЯР.434110.005 ТУ
Р1-12-0,33-117 кОм ±0,5% |  | sch.SchLib | Res | rescap.PcbLib | C1210R | SMD 1210 | Р1-12 | 117k | 0,5% |  | 0.33 | Р1-12-0,33-117 кОм ±0,5%, 0,33 SMD 1210 | 1210 117k 0,5% | АЛЯР.434110.005 ТУ
Р1-12-0,33-117 Ом ±0,5% |  | sch.SchLib | Res | rescap.PcbLib | C1210R | SMD 1210 | Р1-12 | 117R | 0,5% |  | 0.33 | Р1-12-0,33-117 Ом ±0,5%, 0,33 SMD 1210 | 1210 117R 0,5% | АЛЯР.434110.005 ТУ
Р1-12-0,33-118 кОм ±0,5% |  | sch.SchLib | Res | rescap.PcbLib | C1210R | SMD 1210 | Р1-12 | 118k | 0,5% |  | 0.33 | Р1-12-0,33-118 кОм ±0,5%, 0,33 SMD 1210 | 1210 118k 0,5% | АЛЯР.434110.005 ТУ
Р1-12-0,33-118 Ом ±0,5% |  | sch.SchLib | Res | rescap.PcbLib | C1210R | SMD 1210 | Р1-12 | 118R | 0,5% |  | 0.33 | Р1-12-0,33-118 Ом ±0,5%, 0,33 SMD 1210 | 1210 118R 0,5% | АЛЯР.434110.005 ТУ
Р1-12-0,33-12 кОм ±0,5% |  | sch.SchLib | Res | rescap.PcbLib | C1210R | SMD 1210 | Р1-12 | 12k | 0,5% |  | 0.33 | Р1-12-0,33-12 кОм ±0,5%, 0,33 SMD 1210 | 1210 12k 0,5% | АЛЯР.434110.005 ТУ
Р1-12-0,33-12 кОм ±1% |  | sch.SchLib | Res | rescap.PcbLib | C1210R | SMD 1210 | Р1-12 | 12k | 1% |  | 0.33 | Р1-12-0,33-12 кОм ±1%, 0,33 SMD 1210 | 1210 12k 1% | АЛЯР.434110.005 ТУ
Р1-12-0,33-12 кОм ±5% |  | sch.SchLib | Res | rescap.PcbLib | C1210R | SMD 1210 | Р1-12 | 12k | 5% |  | 0.33 | Р1-12-0,33-12 кОм ±5%, 0,33 SMD 1210 | 1210 12k 0,05 | АЛЯР.434110.005 ТУ
Р1-12-0,33-12 Ом ±0,5% |  | sch.SchLib | Res | rescap.PcbLib | C1210R | SMD 1210 | Р1-12 | 12R | 0,5% |  | 0.33 | Р1-12-0,33-12 Ом ±0,5%, 0,33 SMD 1210 | 1210 12R 0,5% | АЛЯР.434110.005 ТУ
Р1-12-0,33-12 Ом ±1% |  | sch.SchLib | Res | rescap.PcbLib | C1210R | SMD 1210 | Р1-12 | 12R | 1% |  | 0.33 | Р1-12-0,33-12 Ом ±1%, 0,33 SMD 1210 | 1210 12R 1% | АЛЯР.434110.005 ТУ
Р1-12-0,33-12 Ом ±5% |  | sch.SchLib | Res | rescap.PcbLib | C1210R | SMD 1210 | Р1-12 | 12R | 5% |  | 0.33 | Р1-12-0,33-12 Ом ±5%, 0,33 SMD 1210 | 1210 12R 0,05 | АЛЯР.434110.005 ТУ
Р1-12-0,33-12,1 кОм ±0,5% |  | sch.SchLib | Res | rescap.PcbLib | C1210R | SMD 1210 | Р1-12 | 12,1k | 0,5% |  | 0.33 | Р1-12-0,33-12,1 кОм ±0,5%, 0,33 SMD 1210 | 1210 12,1k 0,5% | АЛЯР.434110.005 ТУ
Р1-12-0,33-12,1 Ом ±0,5% |  | sch.SchLib | Res | rescap.PcbLib | C1210R | SMD 1210 | Р1-12 | 12,1R | 0,5% |  | 0.33 | Р1-12-0,33-12,1 Ом ±0,5%, 0,33 SMD 1210 | 1210 12,1R 0,5% | АЛЯР.434110.005 ТУ
Р1-12-0,33-12,3 кОм ±0,5% |  | sch.SchLib | Res | rescap.PcbLib | C1210R | SMD 1210 | Р1-12 | 12,3k | 0,5% |  | 0.33 | Р1-12-0,33-12,3 кОм ±0,5%, 0,33 SMD 1210 | 1210 12,3k 0,5% | АЛЯР.434110.005 ТУ
Р1-12-0,33-12,3 Ом ±0,5% |  | sch.SchLib | Res | rescap.PcbLib | C1210R | SMD 1210 | Р1-12 | 12,3R | 0,5% |  | 0.33 | Р1-12-0,33-12,3 Ом ±0,5%, 0,33 SMD 1210 | 1210 12,3R 0,5% | АЛЯР.434110.005 ТУ
Р1-12-0,33-12,4 кОм ±0,5% |  | sch.SchLib | Res | rescap.PcbLib | C1210R | SMD 1210 | Р1-12 | 12,4k | 0,5% |  | 0.33 | Р1-12-0,33-12,4 кОм ±0,5%, 0,33 SMD 1210 | 1210 12,4k 0,5% | АЛЯР.434110.005 ТУ
Р1-12-0,33-12,4 Ом ±0,5% |  | sch.SchLib | Res | rescap.PcbLib | C1210R | SMD 1210 | Р1-12 | 12,4R | 0,5% |  | 0.33 | Р1-12-0,33-12,4 Ом ±0,5%, 0,33 SMD 1210 | 1210 12,4R 0,5% | АЛЯР.434110.005 ТУ
Р1-12-0,33-12,6 кОм ±0,5% |  | sch.SchLib | Res | rescap.PcbLib | C1210R | SMD 1210 | Р1-12 | 12,6k | 0,5% |  | 0.33 | Р1-12-0,33-12,6 кОм ±0,5%, 0,33 SMD 1210 | 1210 12,6k 0,5% | АЛЯР.434110.005 ТУ
Р1-12-0,33-12,6 Ом ±0,5% |  | sch.SchLib | Res | rescap.PcbLib | C1210R | SMD 1210 | Р1-12 | 12,6R | 0,5% |  | 0.33 | Р1-12-0,33-12,6 Ом ±0,5%, 0,33 SMD 1210 | 1210 12,6R 0,5% | АЛЯР.434110.005 ТУ
Р1-12-0,33-12,7 кОм ±0,5% |  | sch.SchLib | Res | rescap.PcbLib | C1210R | SMD 1210 | Р1-12 | 12,7k | 0,5% |  | 0.33 | Р1-12-0,33-12,7 кОм ±0,5%, 0,33 SMD 1210 | 1210 12,7k 0,5% | АЛЯР.434110.005 ТУ
Р1-12-0,33-12,7 Ом ±0,5% |  | sch.SchLib | Res | rescap.PcbLib | C1210R | SMD 1210 | Р1-12 | 12,7R | 0,5% |  | 0.33 | Р1-12-0,33-12,7 Ом ±0,5%, 0,33 SMD 1210 | 1210 12,7R 0,5% | АЛЯР.434110.005 ТУ
Р1-12-0,33-12,9 кОм ±0,5% |  | sch.SchLib | Res | rescap.PcbLib | C1210R | SMD 1210 | Р1-12 | 12,9k | 0,5% |  | 0.33 | Р1-12-0,33-12,9 кОм ±0,5%, 0,33 SMD 1210 | 1210 12,9k 0,5% | АЛЯР.434110.005 ТУ
Р1-12-0,33-12,9 Ом ±0,5% |  | sch.SchLib | Res | rescap.PcbLib | C1210R | SMD 1210 | Р1-12 | 12,9R | 0,5% |  | 0.33 | Р1-12-0,33-12,9 Ом ±0,5%, 0,33 SMD 1210 | 1210 12,9R 0,5% | АЛЯР.434110.005 ТУ
Р1-12-0,33-120 кОм ±0,5% |  | sch.SchLib | Res | rescap.PcbLib | C1210R | SMD 1210 | Р1-12 | 120k | 0,5% |  | 0.33 | Р1-12-0,33-120 кОм ±0,5%, 0,33 SMD 1210 | 1210 120k 0,5% | АЛЯР.434110.005 ТУ
Р1-12-0,33-120 кОм ±1% |  | sch.SchLib | Res | rescap.PcbLib | C1210R | SMD 1210 | Р1-12 | 120k | 1% |  | 0.33 | Р1-12-0,33-120 кОм ±1%, 0,33 SMD 1210 | 1210 120k 1% | АЛЯР.434110.005 ТУ
Р1-12-0,33-120 кОм ±5% |  | sch.SchLib | Res | rescap.PcbLib | C1210R | SMD 1210 | Р1-12 | 120k | 5% |  | 0.33 | Р1-12-0,33-120 кОм ±5%, 0,33 SMD 1210 | 1210 120k 0,05 | АЛЯР.434110.005 ТУ
Р1-12-0,33-120 Ом ±0,5% |  | sch.SchLib | Res | rescap.PcbLib | C1210R | SMD 1210 | Р1-12 | 120R | 0,5% |  | 0.33 | Р1-12-0,33-120 Ом ±0,5%, 0,33 SMD 1210 | 1210 120R 0,5% | АЛЯР.434110.005 ТУ
Р1-12-0,33-120 Ом ±1% |  | sch.SchLib | Res | rescap.PcbLib | C1210R | SMD 1210 | Р1-12 | 120R | 1% |  | 0.33 | Р1-12-0,33-120 Ом ±1%, 0,33 SMD 1210 | 1210 120R 1% | АЛЯР.434110.005 ТУ
Р1-12-0,33-120 Ом ±5% |  | sch.SchLib | Res | rescap.PcbLib | C1210R | SMD 1210 | Р1-12 | 120R | 5% |  | 0.33 | Р1-12-0,33-120 Ом ±5%, 0,33 SMD 1210 | 1210 120R 0,05 | АЛЯР.434110.005 ТУ
Р1-12-0,33-121 кОм ±0,5% |  | sch.SchLib | Res | rescap.PcbLib | C1210R | SMD 1210 | Р1-12 | 121k | 0,5% |  | 0.33 | Р1-12-0,33-121 кОм ±0,5%, 0,33 SMD 1210 | 1210 121k 0,5% | АЛЯР.434110.005 ТУ
Р1-12-0,33-121 Ом ±0,5% |  | sch.SchLib | Res | rescap.PcbLib | C1210R | SMD 1210 | Р1-12 | 121R | 0,5% |  | 0.33 | Р1-12-0,33-121 Ом ±0,5%, 0,33 SMD 1210 | 1210 121R 0,5% | АЛЯР.434110.005 ТУ
Р1-12-0,33-123 кОм ±0,5% |  | sch.SchLib | Res | rescap.PcbLib | C1210R | SMD 1210 | Р1-12 | 123k | 0,5% |  | 0.33 | Р1-12-0,33-123 кОм ±0,5%, 0,33 SMD 1210 | 1210 123k 0,5% | АЛЯР.434110.005 ТУ
Р1-12-0,33-123 Ом ±0,5% |  | sch.SchLib | Res | rescap.PcbLib | C1210R | SMD 1210 | Р1-12 | 123R | 0,5% |  | 0.33 | Р1-12-0,33-123 Ом ±0,5%, 0,33 SMD 1210 | 1210 123R 0,5% | АЛЯР.434110.005 ТУ
Р1-12-0,33-124 кОм ±0,5% |  | sch.SchLib | Res | rescap.PcbLib | C1210R | SMD 1210 | Р1-12 | 124k | 0,5% |  | 0.33 | Р1-12-0,33-124 кОм ±0,5%, 0,33 SMD 1210 | 1210 124k 0,5% | АЛЯР.434110.005 ТУ
Р1-12-0,33-124 Ом ±0,5% |  | sch.SchLib | Res | rescap.PcbLib | C1210R | SMD 1210 | Р1-12 | 124R | 0,5% |  | 0.33 | Р1-12-0,33-124 Ом ±0,5%, 0,33 SMD 1210 | 1210 124R 0,5% | АЛЯР.434110.005 ТУ
Р1-12-0,33-126 кОм ±0,5% |  | sch.SchLib | Res | rescap.PcbLib | C1210R | SMD 1210 | Р1-12 | 126k | 0,5% |  | 0.33 | Р1-12-0,33-126 кОм ±0,5%, 0,33 SMD 1210 | 1210 126k 0,5% | АЛЯР.434110.005 ТУ
Р1-12-0,33-126 Ом ±0,5% |  | sch.SchLib | Res | rescap.PcbLib | C1210R | SMD 1210 | Р1-12 | 126R | 0,5% |  | 0.33 | Р1-12-0,33-126 Ом ±0,5%, 0,33 SMD 1210 | 1210 126R 0,5% | АЛЯР.434110.005 ТУ
Р1-12-0,33-127 кОм ±0,5% |  | sch.SchLib | Res | rescap.PcbLib | C1210R | SMD 1210 | Р1-12 | 127k | 0,5% |  | 0.33 | Р1-12-0,33-127 кОм ±0,5%, 0,33 SMD 1210 | 1210 127k 0,5% | АЛЯР.434110.005 ТУ
Р1-12-0,33-127 Ом ±0,5% |  | sch.SchLib | Res | rescap.PcbLib | C1210R | SMD 1210 | Р1-12 | 127R | 0,5% |  | 0.33 | Р1-12-0,33-127 Ом ±0,5%, 0,33 SMD 1210 | 1210 127R 0,5% | АЛЯР.434110.005 ТУ
Р1-12-0,33-129 кОм ±0,5% |  | sch.SchLib | Res | rescap.PcbLib | C1210R | SMD 1210 | Р1-12 | 129k | 0,5% |  | 0.33 | Р1-12-0,33-129 кОм ±0,5%, 0,33 SMD 1210 | 1210 129k 0,5% | АЛЯР.434110.005 ТУ
Р1-12-0,33-129 Ом ±0,5% |  | sch.SchLib | Res | rescap.PcbLib | C1210R | SMD 1210 | Р1-12 | 129R | 0,5% |  | 0.33 | Р1-12-0,33-129 Ом ±0,5%, 0,33 SMD 1210 | 1210 129R 0,5% | АЛЯР.434110.005 ТУ
Р1-12-0,33-13 кОм ±0,5% |  | sch.SchLib | Res | rescap.PcbLib | C1210R | SMD 1210 | Р1-12 | 13k | 0,5% |  | 0.33 | Р1-12-0,33-13 кОм ±0,5%, 0,33 SMD 1210 | 1210 13k 0,5% | АЛЯР.434110.005 ТУ
Р1-12-0,33-13 кОм ±1% |  | sch.SchLib | Res | rescap.PcbLib | C1210R | SMD 1210 | Р1-12 | 13k | 1% |  | 0.33 | Р1-12-0,33-13 кОм ±1%, 0,33 SMD 1210 | 1210 13k 1% | АЛЯР.434110.005 ТУ
Р1-12-0,33-13 кОм ±5% |  | sch.SchLib | Res | rescap.PcbLib | C1210R | SMD 1210 | Р1-12 | 13k | 5% |  | 0.33 | Р1-12-0,33-13 кОм ±5%, 0,33 SMD 1210 | 1210 13k 0,05 | АЛЯР.434110.005 ТУ
Р1-12-0,33-13 Ом ±0,5% |  | sch.SchLib | Res | rescap.PcbLib | C1210R | SMD 1210 | Р1-12 | 13R | 0,5% |  | 0.33 | Р1-12-0,33-13 Ом ±0,5%, 0,33 SMD 1210 | 1210 13R 0,5% | АЛЯР.434110.005 ТУ
Р1-12-0,33-13 Ом ±1% |  | sch.SchLib | Res | rescap.PcbLib | C1210R | SMD 1210 | Р1-12 | 13R | 1% |  | 0.33 | Р1-12-0,33-13 Ом ±1%, 0,33 SMD 1210 | 1210 13R 1% | АЛЯР.434110.005 ТУ
Р1-12-0,33-13 Ом ±5% |  | sch.SchLib | Res | rescap.PcbLib | C1210R | SMD 1210 | Р1-12 | 13R | 5% |  | 0.33 | Р1-12-0,33-13 Ом ±5%, 0,33 SMD 1210 | 1210 13R 0,05 | АЛЯР.434110.005 ТУ
Р1-12-0,33-13,2 кОм ±0,5% |  | sch.SchLib | Res | rescap.PcbLib | C1210R | SMD 1210 | Р1-12 | 13,2k | 0,5% |  | 0.33 | Р1-12-0,33-13,2 кОм ±0,5%, 0,33 SMD 1210 | 1210 13,2k 0,5% | АЛЯР.434110.005 ТУ
Р1-12-0,33-13,2 Ом ±0,5% |  | sch.SchLib | Res | rescap.PcbLib | C1210R | SMD 1210 | Р1-12 | 13,2R | 0,5% |  | 0.33 | Р1-12-0,33-13,2 Ом ±0,5%, 0,33 SMD 1210 | 1210 13,2R 0,5% | АЛЯР.434110.005 ТУ
Р1-12-0,33-13,3 кОм ±0,5% |  | sch.SchLib | Res | rescap.PcbLib | C1210R | SMD 1210 | Р1-12 | 13,3k | 0,5% |  | 0.33 | Р1-12-0,33-13,3 кОм ±0,5%, 0,33 SMD 1210 | 1210 13,3k 0,5% | АЛЯР.434110.005 ТУ
Р1-12-0,33-13,3 Ом ±0,5% |  | sch.SchLib | Res | rescap.PcbLib | C1210R | SMD 1210 | Р1-12 | 13,3R | 0,5% |  | 0.33 | Р1-12-0,33-13,3 Ом ±0,5%, 0,33 SMD 1210 | 1210 13,3R 0,5% | АЛЯР.434110.005 ТУ
Р1-12-0,33-13,5 кОм ±0,5% |  | sch.SchLib | Res | rescap.PcbLib | C1210R | SMD 1210 | Р1-12 | 13,5k | 0,5% |  | 0.33 | Р1-12-0,33-13,5 кОм ±0,5%, 0,33 SMD 1210 | 1210 13,5k 0,5% | АЛЯР.434110.005 ТУ
Р1-12-0,33-13,5 Ом ±0,5% |  | sch.SchLib | Res | rescap.PcbLib | C1210R | SMD 1210 | Р1-12 | 13,5R | 0,5% |  | 0.33 | Р1-12-0,33-13,5 Ом ±0,5%, 0,33 SMD 1210 | 1210 13,5R 0,5% | АЛЯР.434110.005 ТУ
Р1-12-0,33-13,7 кОм ±0,5% |  | sch.SchLib | Res | rescap.PcbLib | C1210R | SMD 1210 | Р1-12 | 13,7k | 0,5% |  | 0.33 | Р1-12-0,33-13,7 кОм ±0,5%, 0,33 SMD 1210 | 1210 13,7k 0,5% | АЛЯР.434110.005 ТУ
Р1-12-0,33-13,7 Ом ±0,5% |  | sch.SchLib | Res | rescap.PcbLib | C1210R | SMD 1210 | Р1-12 | 13,7R | 0,5% |  | 0.33 | Р1-12-0,33-13,7 Ом ±0,5%, 0,33 SMD 1210 | 1210 13,7R 0,5% | АЛЯР.434110.005 ТУ
Р1-12-0,33-13,8 кОм ±0,5% |  | sch.SchLib | Res | rescap.PcbLib | C1210R | SMD 1210 | Р1-12 | 13,8k | 0,5% |  | 0.33 | Р1-12-0,33-13,8 кОм ±0,5%, 0,33 SMD 1210 | 1210 13,8k 0,5% | АЛЯР.434110.005 ТУ
Р1-12-0,33-13,8 Ом ±0,5% |  | sch.SchLib | Res | rescap.PcbLib | C1210R | SMD 1210 | Р1-12 | 13,8R | 0,5% |  | 0.33 | Р1-12-0,33-13,8 Ом ±0,5%, 0,33 SMD 1210 | 1210 13,8R 0,5% | АЛЯР.434110.005 ТУ
Р1-12-0,33-130 кОм ±0,5% |  | sch.SchLib | Res | rescap.PcbLib | C1210R | SMD 1210 | Р1-12 | 130k | 0,5% |  | 0.33 | Р1-12-0,33-130 кОм ±0,5%, 0,33 SMD 1210 | 1210 130k 0,5% | АЛЯР.434110.005 ТУ
Р1-12-0,33-130 кОм ±1% |  | sch.SchLib | Res | rescap.PcbLib | C1210R | SMD 1210 | Р1-12 | 130k | 1% |  | 0.33 | Р1-12-0,33-130 кОм ±1%, 0,33 SMD 1210 | 1210 130k 1% | АЛЯР.434110.005 ТУ
Р1-12-0,33-130 кОм ±5% |  | sch.SchLib | Res | rescap.PcbLib | C1210R | SMD 1210 | Р1-12 | 130k | 5% |  | 0.33 | Р1-12-0,33-130 кОм ±5%, 0,33 SMD 1210 | 1210 130k 0,05 | АЛЯР.434110.005 ТУ
Р1-12-0,33-130 Ом ±0,5% |  | sch.SchLib | Res | rescap.PcbLib | C1210R | SMD 1210 | Р1-12 | 130R | 0,5% |  | 0.33 | Р1-12-0,33-130 Ом ±0,5%, 0,33 SMD 1210 | 1210 130R 0,5% | АЛЯР.434110.005 ТУ
Р1-12-0,33-130 Ом ±1% |  | sch.SchLib | Res | rescap.PcbLib | C1210R | SMD 1210 | Р1-12 | 130R | 1% |  | 0.33 | Р1-12-0,33-130 Ом ±1%, 0,33 SMD 1210 | 1210 130R 1% | АЛЯР.434110.005 ТУ
Р1-12-0,33-130 Ом ±5% |  | sch.SchLib | Res | rescap.PcbLib | C1210R | SMD 1210 | Р1-12 | 130R | 5% |  | 0.33 | Р1-12-0,33-130 Ом ±5%, 0,33 SMD 1210 | 1210 130R 0,05 | АЛЯР.434110.005 ТУ
Р1-12-0,33-132 кОм ±0,5% |  | sch.SchLib | Res | rescap.PcbLib | C1210R | SMD 1210 | Р1-12 | 132k | 0,5% |  | 0.33 | Р1-12-0,33-132 кОм ±0,5%, 0,33 SMD 1210 | 1210 132k 0,5% | АЛЯР.434110.005 ТУ
Р1-12-0,33-132 Ом ±0,5% |  | sch.SchLib | Res | rescap.PcbLib | C1210R | SMD 1210 | Р1-12 | 132R | 0,5% |  | 0.33 | Р1-12-0,33-132 Ом ±0,5%, 0,33 SMD 1210 | 1210 132R 0,5% | АЛЯР.434110.005 ТУ
Р1-12-0,33-133 кОм ±0,5% |  | sch.SchLib | Res | rescap.PcbLib | C1210R | SMD 1210 | Р1-12 | 133k | 0,5% |  | 0.33 | Р1-12-0,33-133 кОм ±0,5%, 0,33 SMD 1210 | 1210 133k 0,5% | АЛЯР.434110.005 ТУ
Р1-12-0,33-133 Ом ±0,5% |  | sch.SchLib | Res | rescap.PcbLib | C1210R | SMD 1210 | Р1-12 | 133R | 0,5% |  | 0.33 | Р1-12-0,33-133 Ом ±0,5%, 0,33 SMD 1210 | 1210 133R 0,5% | АЛЯР.434110.005 ТУ
Р1-12-0,33-135 кОм ±0,5% |  | sch.SchLib | Res | rescap.PcbLib | C1210R | SMD 1210 | Р1-12 | 135k | 0,5% |  | 0.33 | Р1-12-0,33-135 кОм ±0,5%, 0,33 SMD 1210 | 1210 135k 0,5% | АЛЯР.434110.005 ТУ
Р1-12-0,33-135 Ом ±0,5% |  | sch.SchLib | Res | rescap.PcbLib | C1210R | SMD 1210 | Р1-12 | 135R | 0,5% |  | 0.33 | Р1-12-0,33-135 Ом ±0,5%, 0,33 SMD 1210 | 1210 135R 0,5% | АЛЯР.434110.005 ТУ
Р1-12-0,33-137 кОм ±0,5% |  | sch.SchLib | Res | rescap.PcbLib | C1210R | SMD 1210 | Р1-12 | 137k | 0,5% |  | 0.33 | Р1-12-0,33-137 кОм ±0,5%, 0,33 SMD 1210 | 1210 137k 0,5% | АЛЯР.434110.005 ТУ
Р1-12-0,33-137 Ом ±0,5% |  | sch.SchLib | Res | rescap.PcbLib | C1210R | SMD 1210 | Р1-12 | 137R | 0,5% |  | 0.33 | Р1-12-0,33-137 Ом ±0,5%, 0,33 SMD 1210 | 1210 137R 0,5% | АЛЯР.434110.005 ТУ
Р1-12-0,33-138 кОм ±0,5% |  | sch.SchLib | Res | rescap.PcbLib | C1210R | SMD 1210 | Р1-12 | 138k | 0,5% |  | 0.33 | Р1-12-0,33-138 кОм ±0,5%, 0,33 SMD 1210 | 1210 138k 0,5% | АЛЯР.434110.005 ТУ
Р1-12-0,33-138 Ом ±0,5% |  | sch.SchLib | Res | rescap.PcbLib | C1210R | SMD 1210 | Р1-12 | 138R | 0,5% |  | 0.33 | Р1-12-0,33-138 Ом ±0,5%, 0,33 SMD 1210 | 1210 138R 0,5% | АЛЯР.434110.005 ТУ
Р1-12-0,33-14 кОм ±0,5% |  | sch.SchLib | Res | rescap.PcbLib | C1210R | SMD 1210 | Р1-12 | 14k | 0,5% |  | 0.33 | Р1-12-0,33-14 кОм ±0,5%, 0,33 SMD 1210 | 1210 14k 0,5% | АЛЯР.434110.005 ТУ
Р1-12-0,33-14 Ом ±0,5% |  | sch.SchLib | Res | rescap.PcbLib | C1210R | SMD 1210 | Р1-12 | 14R | 0,5% |  | 0.33 | Р1-12-0,33-14 Ом ±0,5%, 0,33 SMD 1210 | 1210 14R 0,5% | АЛЯР.434110.005 ТУ
Р1-12-0,33-14,2 кОм ±0,5% |  | sch.SchLib | Res | rescap.PcbLib | C1210R | SMD 1210 | Р1-12 | 14,2k | 0,5% |  | 0.33 | Р1-12-0,33-14,2 кОм ±0,5%, 0,33 SMD 1210 | 1210 14,2k 0,5% | АЛЯР.434110.005 ТУ
Р1-12-0,33-14,2 Ом ±0,5% |  | sch.SchLib | Res | rescap.PcbLib | C1210R | SMD 1210 | Р1-12 | 14,2R | 0,5% |  | 0.33 | Р1-12-0,33-14,2 Ом ±0,5%, 0,33 SMD 1210 | 1210 14,2R 0,5% | АЛЯР.434110.005 ТУ
Р1-12-0,33-14,3 кОм ±0,5% |  | sch.SchLib | Res | rescap.PcbLib | C1210R | SMD 1210 | Р1-12 | 14,3k | 0,5% |  | 0.33 | Р1-12-0,33-14,3 кОм ±0,5%, 0,33 SMD 1210 | 1210 14,3k 0,5% | АЛЯР.434110.005 ТУ
Р1-12-0,33-14,3 Ом ±0,5% |  | sch.SchLib | Res | rescap.PcbLib | C1210R | SMD 1210 | Р1-12 | 14,3R | 0,5% |  | 0.33 | Р1-12-0,33-14,3 Ом ±0,5%, 0,33 SMD 1210 | 1210 14,3R 0,5% | АЛЯР.434110.005 ТУ
Р1-12-0,33-14,5 кОм ±0,5% |  | sch.SchLib | Res | rescap.PcbLib | C1210R | SMD 1210 | Р1-12 | 14,5k | 0,5% |  | 0.33 | Р1-12-0,33-14,5 кОм ±0,5%, 0,33 SMD 1210 | 1210 14,5k 0,5% | АЛЯР.434110.005 ТУ
Р1-12-0,33-14,5 Ом ±0,5% |  | sch.SchLib | Res | rescap.PcbLib | C1210R | SMD 1210 | Р1-12 | 14,5R | 0,5% |  | 0.33 | Р1-12-0,33-14,5 Ом ±0,5%, 0,33 SMD 1210 | 1210 14,5R 0,5% | АЛЯР.434110.005 ТУ
Р1-12-0,33-14,7 кОм ±0,5% |  | sch.SchLib | Res | rescap.PcbLib | C1210R | SMD 1210 | Р1-12 | 14,7k | 0,5% |  | 0.33 | Р1-12-0,33-14,7 кОм ±0,5%, 0,33 SMD 1210 | 1210 14,7k 0,5% | АЛЯР.434110.005 ТУ
Р1-12-0,33-14,7 Ом ±0,5% |  | sch.SchLib | Res | rescap.PcbLib | C1210R | SMD 1210 | Р1-12 | 14,7R | 0,5% |  | 0.33 | Р1-12-0,33-14,7 Ом ±0,5%, 0,33 SMD 1210 | 1210 14,7R 0,5% | АЛЯР.434110.005 ТУ
Р1-12-0,33-14,9 кОм ±0,5% |  | sch.SchLib | Res | rescap.PcbLib | C1210R | SMD 1210 | Р1-12 | 14,9k | 0,5% |  | 0.33 | Р1-12-0,33-14,9 кОм ±0,5%, 0,33 SMD 1210 | 1210 14,9k 0,5% | АЛЯР.434110.005 ТУ
Р1-12-0,33-14,9 Ом ±0,5% |  | sch.SchLib | Res | rescap.PcbLib | C1210R | SMD 1210 | Р1-12 | 14,9R | 0,5% |  | 0.33 | Р1-12-0,33-14,9 Ом ±0,5%, 0,33 SMD 1210 | 1210 14,9R 0,5% | АЛЯР.434110.005 ТУ
Р1-12-0,33-140 кОм ±0,5% |  | sch.SchLib | Res | rescap.PcbLib | C1210R | SMD 1210 | Р1-12 | 140k | 0,5% |  | 0.33 | Р1-12-0,33-140 кОм ±0,5%, 0,33 SMD 1210 | 1210 140k 0,5% | АЛЯР.434110.005 ТУ
Р1-12-0,33-140 Ом ±0,5% |  | sch.SchLib | Res | rescap.PcbLib | C1210R | SMD 1210 | Р1-12 | 140R | 0,5% |  | 0.33 | Р1-12-0,33-140 Ом ±0,5%, 0,33 SMD 1210 | 1210 140R 0,5% | АЛЯР.434110.005 ТУ
Р1-12-0,33-142 кОм ±0,5% |  | sch.SchLib | Res | rescap.PcbLib | C1210R | SMD 1210 | Р1-12 | 142k | 0,5% |  | 0.33 | Р1-12-0,33-142 кОм ±0,5%, 0,33 SMD 1210 | 1210 142k 0,5% | АЛЯР.434110.005 ТУ
Р1-12-0,33-142 Ом ±0,5% |  | sch.SchLib | Res | rescap.PcbLib | C1210R | SMD 1210 | Р1-12 | 142R | 0,5% |  | 0.33 | Р1-12-0,33-142 Ом ±0,5%, 0,33 SMD 1210 | 1210 142R 0,5% | АЛЯР.434110.005 ТУ
Р1-12-0,33-143 кОм ±0,5% |  | sch.SchLib | Res | rescap.PcbLib | C1210R | SMD 1210 | Р1-12 | 143k | 0,5% |  | 0.33 | Р1-12-0,33-143 кОм ±0,5%, 0,33 SMD 1210 | 1210 143k 0,5% | АЛЯР.434110.005 ТУ
Р1-12-0,33-143 Ом ±0,5% |  | sch.SchLib | Res | rescap.PcbLib | C1210R | SMD 1210 | Р1-12 | 143R | 0,5% |  | 0.33 | Р1-12-0,33-143 Ом ±0,5%, 0,33 SMD 1210 | 1210 143R 0,5% | АЛЯР.434110.005 ТУ
Р1-12-0,33-145 кОм ±0,5% |  | sch.SchLib | Res | rescap.PcbLib | C1210R | SMD 1210 | Р1-12 | 145k | 0,5% |  | 0.33 | Р1-12-0,33-145 кОм ±0,5%, 0,33 SMD 1210 | 1210 145k 0,5% | АЛЯР.434110.005 ТУ
Р1-12-0,33-145 Ом ±0,5% |  | sch.SchLib | Res | rescap.PcbLib | C1210R | SMD 1210 | Р1-12 | 145R | 0,5% |  | 0.33 | Р1-12-0,33-145 Ом ±0,5%, 0,33 SMD 1210 | 1210 145R 0,5% | АЛЯР.434110.005 ТУ
Р1-12-0,33-147 кОм ±0,5% |  | sch.SchLib | Res | rescap.PcbLib | C1210R | SMD 1210 | Р1-12 | 147k | 0,5% |  | 0.33 | Р1-12-0,33-147 кОм ±0,5%, 0,33 SMD 1210 | 1210 147k 0,5% | АЛЯР.434110.005 ТУ
Р1-12-0,33-147 Ом ±0,5% |  | sch.SchLib | Res | rescap.PcbLib | C1210R | SMD 1210 | Р1-12 | 147R | 0,5% |  | 0.33 | Р1-12-0,33-147 Ом ±0,5%, 0,33 SMD 1210 | 1210 147R 0,5% | АЛЯР.434110.005 ТУ
Р1-12-0,33-149 кОм ±0,5% |  | sch.SchLib | Res | rescap.PcbLib | C1210R | SMD 1210 | Р1-12 | 149k | 0,5% |  | 0.33 | Р1-12-0,33-149 кОм ±0,5%, 0,33 SMD 1210 | 1210 149k 0,5% | АЛЯР.434110.005 ТУ
Р1-12-0,33-149 Ом ±0,5% |  | sch.SchLib | Res | rescap.PcbLib | C1210R | SMD 1210 | Р1-12 | 149R | 0,5% |  | 0.33 | Р1-12-0,33-149 Ом ±0,5%, 0,33 SMD 1210 | 1210 149R 0,5% | АЛЯР.434110.005 ТУ
Р1-12-0,33-15 кОм ±0,5% |  | sch.SchLib | Res | rescap.PcbLib | C1210R | SMD 1210 | Р1-12 | 15k | 0,5% |  | 0.33 | Р1-12-0,33-15 кОм ±0,5%, 0,33 SMD 1210 | 1210 15k 0,5% | АЛЯР.434110.005 ТУ
Р1-12-0,33-15 кОм ±1% |  | sch.SchLib | Res | rescap.PcbLib | C1210R | SMD 1210 | Р1-12 | 15k | 1% |  | 0.33 | Р1-12-0,33-15 кОм ±1%, 0,33 SMD 1210 | 1210 15k 1% | АЛЯР.434110.005 ТУ
Р1-12-0,33-15 кОм ±5% |  | sch.SchLib | Res | rescap.PcbLib | C1210R | SMD 1210 | Р1-12 | 15k | 5% |  | 0.33 | Р1-12-0,33-15 кОм ±5%, 0,33 SMD 1210 | 1210 15k 0,05 | АЛЯР.434110.005 ТУ
Р1-12-0,33-15 Ом ±0,5% |  | sch.SchLib | Res | rescap.PcbLib | C1210R | SMD 1210 | Р1-12 | 15R | 0,5% |  | 0.33 | Р1-12-0,33-15 Ом ±0,5%, 0,33 SMD 1210 | 1210 15R 0,5% | АЛЯР.434110.005 ТУ
Р1-12-0,33-15 Ом ±1% |  | sch.SchLib | Res | rescap.PcbLib | C1210R | SMD 1210 | Р1-12 | 15R | 1% |  | 0.33 | Р1-12-0,33-15 Ом ±1%, 0,33 SMD 1210 | 1210 15R 1% | АЛЯР.434110.005 ТУ
Р1-12-0,33-15 Ом ±5% |  | sch.SchLib | Res | rescap.PcbLib | C1210R | SMD 1210 | Р1-12 | 15R | 5% |  | 0.33 | Р1-12-0,33-15 Ом ±5%, 0,33 SMD 1210 | 1210 15R 0,05 | АЛЯР.434110.005 ТУ
Р1-12-0,33-15,2 кОм ±0,5% |  | sch.SchLib | Res | rescap.PcbLib | C1210R | SMD 1210 | Р1-12 | 15,2k | 0,5% |  | 0.33 | Р1-12-0,33-15,2 кОм ±0,5%, 0,33 SMD 1210 | 1210 15,2k 0,5% | АЛЯР.434110.005 ТУ
Р1-12-0,33-15,2 Ом ±0,5% |  | sch.SchLib | Res | rescap.PcbLib | C1210R | SMD 1210 | Р1-12 | 15,2R | 0,5% |  | 0.33 | Р1-12-0,33-15,2 Ом ±0,5%, 0,33 SMD 1210 | 1210 15,2R 0,5% | АЛЯР.434110.005 ТУ
Р1-12-0,33-15,4 кОм ±0,5% |  | sch.SchLib | Res | rescap.PcbLib | C1210R | SMD 1210 | Р1-12 | 15,4k | 0,5% |  | 0.33 | Р1-12-0,33-15,4 кОм ±0,5%, 0,33 SMD 1210 | 1210 15,4k 0,5% | АЛЯР.434110.005 ТУ
Р1-12-0,33-15,4 Ом ±0,5% |  | sch.SchLib | Res | rescap.PcbLib | C1210R | SMD 1210 | Р1-12 | 15,4R | 0,5% |  | 0.33 | Р1-12-0,33-15,4 Ом ±0,5%, 0,33 SMD 1210 | 1210 15,4R 0,5% | АЛЯР.434110.005 ТУ
Р1-12-0,33-15,6 кОм ±0,5% |  | sch.SchLib | Res | rescap.PcbLib | C1210R | SMD 1210 | Р1-12 | 15,6k | 0,5% |  | 0.33 | Р1-12-0,33-15,6 кОм ±0,5%, 0,33 SMD 1210 | 1210 15,6k 0,5% | АЛЯР.434110.005 ТУ
Р1-12-0,33-15,6 Ом ±0,5% |  | sch.SchLib | Res | rescap.PcbLib | C1210R | SMD 1210 | Р1-12 | 15,6R | 0,5% |  | 0.33 | Р1-12-0,33-15,6 Ом ±0,5%, 0,33 SMD 1210 | 1210 15,6R 0,5% | АЛЯР.434110.005 ТУ
Р1-12-0,33-15,8 кОм ±0,5% |  | sch.SchLib | Res | rescap.PcbLib | C1210R | SMD 1210 | Р1-12 | 15,8k | 0,5% |  | 0.33 | Р1-12-0,33-15,8 кОм ±0,5%, 0,33 SMD 1210 | 1210 15,8k 0,5% | АЛЯР.434110.005 ТУ
Р1-12-0,33-15,8 Ом ±0,5% |  | sch.SchLib | Res | rescap.PcbLib | C1210R | SMD 1210 | Р1-12 | 15,8R | 0,5% |  | 0.33 | Р1-12-0,33-15,8 Ом ±0,5%, 0,33 SMD 1210 | 1210 15,8R 0,5% | АЛЯР.434110.005 ТУ
Р1-12-0,33-150 кОм ±0,5% |  | sch.SchLib | Res | rescap.PcbLib | C1210R | SMD 1210 | Р1-12 | 150k | 0,5% |  | 0.33 | Р1-12-0,33-150 кОм ±0,5%, 0,33 SMD 1210 | 1210 150k 0,5% | АЛЯР.434110.005 ТУ
Р1-12-0,33-150 кОм ±1% |  | sch.SchLib | Res | rescap.PcbLib | C1210R | SMD 1210 | Р1-12 | 150k | 1% |  | 0.33 | Р1-12-0,33-150 кОм ±1%, 0,33 SMD 1210 | 1210 150k 1% | АЛЯР.434110.005 ТУ
Р1-12-0,33-150 кОм ±5% |  | sch.SchLib | Res | rescap.PcbLib | C1210R | SMD 1210 | Р1-12 | 150k | 5% |  | 0.33 | Р1-12-0,33-150 кОм ±5%, 0,33 SMD 1210 | 1210 150k 0,05 | АЛЯР.434110.005 ТУ
Р1-12-0,33-150 Ом ±0,5% |  | sch.SchLib | Res | rescap.PcbLib | C1210R | SMD 1210 | Р1-12 | 150R | 0,5% |  | 0.33 | Р1-12-0,33-150 Ом ±0,5%, 0,33 SMD 1210 | 1210 150R 0,5% | АЛЯР.434110.005 ТУ
Р1-12-0,33-150 Ом ±1% |  | sch.SchLib | Res | rescap.PcbLib | C1210R | SMD 1210 | Р1-12 | 150R | 1% |  | 0.33 | Р1-12-0,33-150 Ом ±1%, 0,33 SMD 1210 | 1210 150R 1% | АЛЯР.434110.005 ТУ
Р1-12-0,33-150 Ом ±5% |  | sch.SchLib | Res | rescap.PcbLib | C1210R | SMD 1210 | Р1-12 | 150R | 5% |  | 0.33 | Р1-12-0,33-150 Ом ±5%, 0,33 SMD 1210 | 1210 150R 0,05 | АЛЯР.434110.005 ТУ
Р1-12-0,33-152 кОм ±0,5% |  | sch.SchLib | Res | rescap.PcbLib | C1210R | SMD 1210 | Р1-12 | 152k | 0,5% |  | 0.33 | Р1-12-0,33-152 кОм ±0,5%, 0,33 SMD 1210 | 1210 152k 0,5% | АЛЯР.434110.005 ТУ
Р1-12-0,33-152 Ом ±0,5% |  | sch.SchLib | Res | rescap.PcbLib | C1210R | SMD 1210 | Р1-12 | 152R | 0,5% |  | 0.33 | Р1-12-0,33-152 Ом ±0,5%, 0,33 SMD 1210 | 1210 152R 0,5% | АЛЯР.434110.005 ТУ
Р1-12-0,33-154 кОм ±0,5% |  | sch.SchLib | Res | rescap.PcbLib | C1210R | SMD 1210 | Р1-12 | 154k | 0,5% |  | 0.33 | Р1-12-0,33-154 кОм ±0,5%, 0,33 SMD 1210 | 1210 154k 0,5% | АЛЯР.434110.005 ТУ
Р1-12-0,33-154 Ом ±0,5% |  | sch.SchLib | Res | rescap.PcbLib | C1210R | SMD 1210 | Р1-12 | 154R | 0,5% |  | 0.33 | Р1-12-0,33-154 Ом ±0,5%, 0,33 SMD 1210 | 1210 154R 0,5% | АЛЯР.434110.005 ТУ
Р1-12-0,33-156 кОм ±0,5% |  | sch.SchLib | Res | rescap.PcbLib | C1210R | SMD 1210 | Р1-12 | 156k | 0,5% |  | 0.33 | Р1-12-0,33-156 кОм ±0,5%, 0,33 SMD 1210 | 1210 156k 0,5% | АЛЯР.434110.005 ТУ
Р1-12-0,33-156 Ом ±0,5% |  | sch.SchLib | Res | rescap.PcbLib | C1210R | SMD 1210 | Р1-12 | 156R | 0,5% |  | 0.33 | Р1-12-0,33-156 Ом ±0,5%, 0,33 SMD 1210 | 1210 156R 0,5% | АЛЯР.434110.005 ТУ
Р1-12-0,33-158 кОм ±0,5% |  | sch.SchLib | Res | rescap.PcbLib | C1210R | SMD 1210 | Р1-12 | 158k | 0,5% |  | 0.33 | Р1-12-0,33-158 кОм ±0,5%, 0,33 SMD 1210 | 1210 158k 0,5% | АЛЯР.434110.005 ТУ
Р1-12-0,33-158 Ом ±0,5% |  | sch.SchLib | Res | rescap.PcbLib | C1210R | SMD 1210 | Р1-12 | 158R | 0,5% |  | 0.33 | Р1-12-0,33-158 Ом ±0,5%, 0,33 SMD 1210 | 1210 158R 0,5% | АЛЯР.434110.005 ТУ
Р1-12-0,33-16 кОм ±0,5% |  | sch.SchLib | Res | rescap.PcbLib | C1210R | SMD 1210 | Р1-12 | 16k | 0,5% |  | 0.33 | Р1-12-0,33-16 кОм ±0,5%, 0,33 SMD 1210 | 1210 16k 0,5% | АЛЯР.434110.005 ТУ
Р1-12-0,33-16 кОм ±1% |  | sch.SchLib | Res | rescap.PcbLib | C1210R | SMD 1210 | Р1-12 | 16k | 1% |  | 0.33 | Р1-12-0,33-16 кОм ±1%, 0,33 SMD 1210 | 1210 16k 1% | АЛЯР.434110.005 ТУ
Р1-12-0,33-16 кОм ±5% |  | sch.SchLib | Res | rescap.PcbLib | C1210R | SMD 1210 | Р1-12 | 16k | 5% |  | 0.33 | Р1-12-0,33-16 кОм ±5%, 0,33 SMD 1210 | 1210 16k 0,05 | АЛЯР.434110.005 ТУ
Р1-12-0,33-16 Ом ±0,5% |  | sch.SchLib | Res | rescap.PcbLib | C1210R | SMD 1210 | Р1-12 | 16R | 0,5% |  | 0.33 | Р1-12-0,33-16 Ом ±0,5%, 0,33 SMD 1210 | 1210 16R 0,5% | АЛЯР.434110.005 ТУ
Р1-12-0,33-16 Ом ±1% |  | sch.SchLib | Res | rescap.PcbLib | C1210R | SMD 1210 | Р1-12 | 16R | 1% |  | 0.33 | Р1-12-0,33-16 Ом ±1%, 0,33 SMD 1210 | 1210 16R 1% | АЛЯР.434110.005 ТУ
Р1-12-0,33-16 Ом ±5% |  | sch.SchLib | Res | rescap.PcbLib | C1210R | SMD 1210 | Р1-12 | 16R | 5% |  | 0.33 | Р1-12-0,33-16 Ом ±5%, 0,33 SMD 1210 | 1210 16R 0,05 | АЛЯР.434110.005 ТУ
Р1-12-0,33-16,2 кОм ±0,5% |  | sch.SchLib | Res | rescap.PcbLib | C1210R | SMD 1210 | Р1-12 | 16,2k | 0,5% |  | 0.33 | Р1-12-0,33-16,2 кОм ±0,5%, 0,33 SMD 1210 | 1210 16,2k 0,5% | АЛЯР.434110.005 ТУ
Р1-12-0,33-16,2 Ом ±0,5% |  | sch.SchLib | Res | rescap.PcbLib | C1210R | SMD 1210 | Р1-12 | 16,2R | 0,5% |  | 0.33 | Р1-12-0,33-16,2 Ом ±0,5%, 0,33 SMD 1210 | 1210 16,2R 0,5% | АЛЯР.434110.005 ТУ
Р1-12-0,33-16,4 кОм ±0,5% |  | sch.SchLib | Res | rescap.PcbLib | C1210R | SMD 1210 | Р1-12 | 16,4k | 0,5% |  | 0.33 | Р1-12-0,33-16,4 кОм ±0,5%, 0,33 SMD 1210 | 1210 16,4k 0,5% | АЛЯР.434110.005 ТУ
Р1-12-0,33-16,4 Ом ±0,5% |  | sch.SchLib | Res | rescap.PcbLib | C1210R | SMD 1210 | Р1-12 | 16,4R | 0,5% |  | 0.33 | Р1-12-0,33-16,4 Ом ±0,5%, 0,33 SMD 1210 | 1210 16,4R 0,5% | АЛЯР.434110.005 ТУ
Р1-12-0,33-16,5 кОм ±0,5% |  | sch.SchLib | Res | rescap.PcbLib | C1210R | SMD 1210 | Р1-12 | 16,5k | 0,5% |  | 0.33 | Р1-12-0,33-16,5 кОм ±0,5%, 0,33 SMD 1210 | 1210 16,5k 0,5% | АЛЯР.434110.005 ТУ
Р1-12-0,33-16,5 Ом ±0,5% |  | sch.SchLib | Res | rescap.PcbLib | C1210R | SMD 1210 | Р1-12 | 16,5R | 0,5% |  | 0.33 | Р1-12-0,33-16,5 Ом ±0,5%, 0,33 SMD 1210 | 1210 16,5R 0,5% | АЛЯР.434110.005 ТУ
Р1-12-0,33-16,7 кОм ±0,5% |  | sch.SchLib | Res | rescap.PcbLib | C1210R | SMD 1210 | Р1-12 | 16,7k | 0,5% |  | 0.33 | Р1-12-0,33-16,7 кОм ±0,5%, 0,33 SMD 1210 | 1210 16,7k 0,5% | АЛЯР.434110.005 ТУ
Р1-12-0,33-16,7 Ом ±0,5% |  | sch.SchLib | Res | rescap.PcbLib | C1210R | SMD 1210 | Р1-12 | 16,7R | 0,5% |  | 0.33 | Р1-12-0,33-16,7 Ом ±0,5%, 0,33 SMD 1210 | 1210 16,7R 0,5% | АЛЯР.434110.005 ТУ
Р1-12-0,33-16,9 кОм ±0,5% |  | sch.SchLib | Res | rescap.PcbLib | C1210R | SMD 1210 | Р1-12 | 16,9k | 0,5% |  | 0.33 | Р1-12-0,33-16,9 кОм ±0,5%, 0,33 SMD 1210 | 1210 16,9k 0,5% | АЛЯР.434110.005 ТУ
Р1-12-0,33-16,9 Ом ±0,5% |  | sch.SchLib | Res | rescap.PcbLib | C1210R | SMD 1210 | Р1-12 | 16,9R | 0,5% |  | 0.33 | Р1-12-0,33-16,9 Ом ±0,5%, 0,33 SMD 1210 | 1210 16,9R 0,5% | АЛЯР.434110.005 ТУ
Р1-12-0,33-160 кОм ±0,5% |  | sch.SchLib | Res | rescap.PcbLib | C1210R | SMD 1210 | Р1-12 | 160k | 0,5% |  | 0.33 | Р1-12-0,33-160 кОм ±0,5%, 0,33 SMD 1210 | 1210 160k 0,5% | АЛЯР.434110.005 ТУ
Р1-12-0,33-160 кОм ±1% |  | sch.SchLib | Res | rescap.PcbLib | C1210R | SMD 1210 | Р1-12 | 160k | 1% |  | 0.33 | Р1-12-0,33-160 кОм ±1%, 0,33 SMD 1210 | 1210 160k 1% | АЛЯР.434110.005 ТУ
Р1-12-0,33-160 кОм ±5% |  | sch.SchLib | Res | rescap.PcbLib | C1210R | SMD 1210 | Р1-12 | 160k | 5% |  | 0.33 | Р1-12-0,33-160 кОм ±5%, 0,33 SMD 1210 | 1210 160k 0,05 | АЛЯР.434110.005 ТУ
Р1-12-0,33-160 Ом ±0,5% |  | sch.SchLib | Res | rescap.PcbLib | C1210R | SMD 1210 | Р1-12 | 160R | 0,5% |  | 0.33 | Р1-12-0,33-160 Ом ±0,5%, 0,33 SMD 1210 | 1210 160R 0,5% | АЛЯР.434110.005 ТУ
Р1-12-0,33-160 Ом ±1% |  | sch.SchLib | Res | rescap.PcbLib | C1210R | SMD 1210 | Р1-12 | 160R | 1% |  | 0.33 | Р1-12-0,33-160 Ом ±1%, 0,33 SMD 1210 | 1210 160R 1% | АЛЯР.434110.005 ТУ
Р1-12-0,33-160 Ом ±5% |  | sch.SchLib | Res | rescap.PcbLib | C1210R | SMD 1210 | Р1-12 | 160R | 5% |  | 0.33 | Р1-12-0,33-160 Ом ±5%, 0,33 SMD 1210 | 1210 160R 0,05 | АЛЯР.434110.005 ТУ
Р1-12-0,33-162 кОм ±0,5% |  | sch.SchLib | Res | rescap.PcbLib | C1210R | SMD 1210 | Р1-12 | 162k | 0,5% |  | 0.33 | Р1-12-0,33-162 кОм ±0,5%, 0,33 SMD 1210 | 1210 162k 0,5% | АЛЯР.434110.005 ТУ
Р1-12-0,33-162 Ом ±0,5% |  | sch.SchLib | Res | rescap.PcbLib | C1210R | SMD 1210 | Р1-12 | 162R | 0,5% |  | 0.33 | Р1-12-0,33-162 Ом ±0,5%, 0,33 SMD 1210 | 1210 162R 0,5% | АЛЯР.434110.005 ТУ
Р1-12-0,33-164 кОм ±0,5% |  | sch.SchLib | Res | rescap.PcbLib | C1210R | SMD 1210 | Р1-12 | 164k | 0,5% |  | 0.33 | Р1-12-0,33-164 кОм ±0,5%, 0,33 SMD 1210 | 1210 164k 0,5% | АЛЯР.434110.005 ТУ
Р1-12-0,33-164 Ом ±0,5% |  | sch.SchLib | Res | rescap.PcbLib | C1210R | SMD 1210 | Р1-12 | 164R | 0,5% |  | 0.33 | Р1-12-0,33-164 Ом ±0,5%, 0,33 SMD 1210 | 1210 164R 0,5% | АЛЯР.434110.005 ТУ
Р1-12-0,33-165 кОм ±0,5% |  | sch.SchLib | Res | rescap.PcbLib | C1210R | SMD 1210 | Р1-12 | 165k | 0,5% |  | 0.33 | Р1-12-0,33-165 кОм ±0,5%, 0,33 SMD 1210 | 1210 165k 0,5% | АЛЯР.434110.005 ТУ
Р1-12-0,33-165 Ом ±0,5% |  | sch.SchLib | Res | rescap.PcbLib | C1210R | SMD 1210 | Р1-12 | 165R | 0,5% |  | 0.33 | Р1-12-0,33-165 Ом ±0,5%, 0,33 SMD 1210 | 1210 165R 0,5% | АЛЯР.434110.005 ТУ
Р1-12-0,33-167 кОм ±0,5% |  | sch.SchLib | Res | rescap.PcbLib | C1210R | SMD 1210 | Р1-12 | 167k | 0,5% |  | 0.33 | Р1-12-0,33-167 кОм ±0,5%, 0,33 SMD 1210 | 1210 167k 0,5% | АЛЯР.434110.005 ТУ
Р1-12-0,33-167 Ом ±0,5% |  | sch.SchLib | Res | rescap.PcbLib | C1210R | SMD 1210 | Р1-12 | 167R | 0,5% |  | 0.33 | Р1-12-0,33-167 Ом ±0,5%, 0,33 SMD 1210 | 1210 167R 0,5% | АЛЯР.434110.005 ТУ
Р1-12-0,33-169 кОм ±0,5% |  | sch.SchLib | Res | rescap.PcbLib | C1210R | SMD 1210 | Р1-12 | 169k | 0,5% |  | 0.33 | Р1-12-0,33-169 кОм ±0,5%, 0,33 SMD 1210 | 1210 169k 0,5% | АЛЯР.434110.005 ТУ
Р1-12-0,33-169 Ом ±0,5% |  | sch.SchLib | Res | rescap.PcbLib | C1210R | SMD 1210 | Р1-12 | 169R | 0,5% |  | 0.33 | Р1-12-0,33-169 Ом ±0,5%, 0,33 SMD 1210 | 1210 169R 0,5% | АЛЯР.434110.005 ТУ
Р1-12-0,33-17,2 кОм ±0,5% |  | sch.SchLib | Res | rescap.PcbLib | C1210R | SMD 1210 | Р1-12 | 17,2k | 0,5% |  | 0.33 | Р1-12-0,33-17,2 кОм ±0,5%, 0,33 SMD 1210 | 1210 17,2k 0,5% | АЛЯР.434110.005 ТУ
Р1-12-0,33-17,2 Ом ±0,5% |  | sch.SchLib | Res | rescap.PcbLib | C1210R | SMD 1210 | Р1-12 | 17,2R | 0,5% |  | 0.33 | Р1-12-0,33-17,2 Ом ±0,5%, 0,33 SMD 1210 | 1210 17,2R 0,5% | АЛЯР.434110.005 ТУ
Р1-12-0,33-17,4 кОм ±0,5% |  | sch.SchLib | Res | rescap.PcbLib | C1210R | SMD 1210 | Р1-12 | 17,4k | 0,5% |  | 0.33 | Р1-12-0,33-17,4 кОм ±0,5%, 0,33 SMD 1210 | 1210 17,4k 0,5% | АЛЯР.434110.005 ТУ
Р1-12-0,33-17,4 Ом ±0,5% |  | sch.SchLib | Res | rescap.PcbLib | C1210R | SMD 1210 | Р1-12 | 17,4R | 0,5% |  | 0.33 | Р1-12-0,33-17,4 Ом ±0,5%, 0,33 SMD 1210 | 1210 17,4R 0,5% | АЛЯР.434110.005 ТУ
Р1-12-0,33-17,6 кОм ±0,5% |  | sch.SchLib | Res | rescap.PcbLib | C1210R | SMD 1210 | Р1-12 | 17,6k | 0,5% |  | 0.33 | Р1-12-0,33-17,6 кОм ±0,5%, 0,33 SMD 1210 | 1210 17,6k 0,5% | АЛЯР.434110.005 ТУ
Р1-12-0,33-17,6 Ом ±0,5% |  | sch.SchLib | Res | rescap.PcbLib | C1210R | SMD 1210 | Р1-12 | 17,6R | 0,5% |  | 0.33 | Р1-12-0,33-17,6 Ом ±0,5%, 0,33 SMD 1210 | 1210 17,6R 0,5% | АЛЯР.434110.005 ТУ
Р1-12-0,33-17,8 кОм ±0,5% |  | sch.SchLib | Res | rescap.PcbLib | C1210R | SMD 1210 | Р1-12 | 17,8k | 0,5% |  | 0.33 | Р1-12-0,33-17,8 кОм ±0,5%, 0,33 SMD 1210 | 1210 17,8k 0,5% | АЛЯР.434110.005 ТУ
Р1-12-0,33-17,8 Ом ±0,5% |  | sch.SchLib | Res | rescap.PcbLib | C1210R | SMD 1210 | Р1-12 | 17,8R | 0,5% |  | 0.33 | Р1-12-0,33-17,8 Ом ±0,5%, 0,33 SMD 1210 | 1210 17,8R 0,5% | АЛЯР.434110.005 ТУ
Р1-12-0,33-172 кОм ±0,5% |  | sch.SchLib | Res | rescap.PcbLib | C1210R | SMD 1210 | Р1-12 | 172k | 0,5% |  | 0.33 | Р1-12-0,33-172 кОм ±0,5%, 0,33 SMD 1210 | 1210 172k 0,5% | АЛЯР.434110.005 ТУ
Р1-12-0,33-172 Ом ±0,5% |  | sch.SchLib | Res | rescap.PcbLib | C1210R | SMD 1210 | Р1-12 | 172R | 0,5% |  | 0.33 | Р1-12-0,33-172 Ом ±0,5%, 0,33 SMD 1210 | 1210 172R 0,5% | АЛЯР.434110.005 ТУ
Р1-12-0,33-174 кОм ±0,5% |  | sch.SchLib | Res | rescap.PcbLib | C1210R | SMD 1210 | Р1-12 | 174k | 0,5% |  | 0.33 | Р1-12-0,33-174 кОм ±0,5%, 0,33 SMD 1210 | 1210 174k 0,5% | АЛЯР.434110.005 ТУ
Р1-12-0,33-174 Ом ±0,5% |  | sch.SchLib | Res | rescap.PcbLib | C1210R | SMD 1210 | Р1-12 | 174R | 0,5% |  | 0.33 | Р1-12-0,33-174 Ом ±0,5%, 0,33 SMD 1210 | 1210 174R 0,5% | АЛЯР.434110.005 ТУ
Р1-12-0,33-176 кОм ±0,5% |  | sch.SchLib | Res | rescap.PcbLib | C1210R | SMD 1210 | Р1-12 | 176k | 0,5% |  | 0.33 | Р1-12-0,33-176 кОм ±0,5%, 0,33 SMD 1210 | 1210 176k 0,5% | АЛЯР.434110.005 ТУ
Р1-12-0,33-176 Ом ±0,5% |  | sch.SchLib | Res | rescap.PcbLib | C1210R | SMD 1210 | Р1-12 | 176R | 0,5% |  | 0.33 | Р1-12-0,33-176 Ом ±0,5%, 0,33 SMD 1210 | 1210 176R 0,5% | АЛЯР.434110.005 ТУ
Р1-12-0,33-178 кОм ±0,5% |  | sch.SchLib | Res | rescap.PcbLib | C1210R | SMD 1210 | Р1-12 | 178k | 0,5% |  | 0.33 | Р1-12-0,33-178 кОм ±0,5%, 0,33 SMD 1210 | 1210 178k 0,5% | АЛЯР.434110.005 ТУ
Р1-12-0,33-178 Ом ±0,5% |  | sch.SchLib | Res | rescap.PcbLib | C1210R | SMD 1210 | Р1-12 | 178R | 0,5% |  | 0.33 | Р1-12-0,33-178 Ом ±0,5%, 0,33 SMD 1210 | 1210 178R 0,5% | АЛЯР.434110.005 ТУ
Р1-12-0,33-18 кОм ±0,5% |  | sch.SchLib | Res | rescap.PcbLib | C1210R | SMD 1210 | Р1-12 | 18k | 0,5% |  | 0.33 | Р1-12-0,33-18 кОм ±0,5%, 0,33 SMD 1210 | 1210 18k 0,5% | АЛЯР.434110.005 ТУ
Р1-12-0,33-18 кОм ±1% |  | sch.SchLib | Res | rescap.PcbLib | C1210R | SMD 1210 | Р1-12 | 18k | 1% |  | 0.33 | Р1-12-0,33-18 кОм ±1%, 0,33 SMD 1210 | 1210 18k 1% | АЛЯР.434110.005 ТУ
Р1-12-0,33-18 кОм ±5% |  | sch.SchLib | Res | rescap.PcbLib | C1210R | SMD 1210 | Р1-12 | 18k | 5% |  | 0.33 | Р1-12-0,33-18 кОм ±5%, 0,33 SMD 1210 | 1210 18k 0,05 | АЛЯР.434110.005 ТУ
Р1-12-0,33-18 Ом ±0,5% |  | sch.SchLib | Res | rescap.PcbLib | C1210R | SMD 1210 | Р1-12 | 18R | 0,5% |  | 0.33 | Р1-12-0,33-18 Ом ±0,5%, 0,33 SMD 1210 | 1210 18R 0,5% | АЛЯР.434110.005 ТУ
Р1-12-0,33-18 Ом ±1% |  | sch.SchLib | Res | rescap.PcbLib | C1210R | SMD 1210 | Р1-12 | 18R | 1% |  | 0.33 | Р1-12-0,33-18 Ом ±1%, 0,33 SMD 1210 | 1210 18R 1% | АЛЯР.434110.005 ТУ
Р1-12-0,33-18 Ом ±5% |  | sch.SchLib | Res | rescap.PcbLib | C1210R | SMD 1210 | Р1-12 | 18R | 5% |  | 0.33 | Р1-12-0,33-18 Ом ±5%, 0,33 SMD 1210 | 1210 18R 0,05 | АЛЯР.434110.005 ТУ
Р1-12-0,33-18,2 кОм ±0,5% |  | sch.SchLib | Res | rescap.PcbLib | C1210R | SMD 1210 | Р1-12 | 18,2k | 0,5% |  | 0.33 | Р1-12-0,33-18,2 кОм ±0,5%, 0,33 SMD 1210 | 1210 18,2k 0,5% | АЛЯР.434110.005 ТУ
Р1-12-0,33-18,2 Ом ±0,5% |  | sch.SchLib | Res | rescap.PcbLib | C1210R | SMD 1210 | Р1-12 | 18,2R | 0,5% |  | 0.33 | Р1-12-0,33-18,2 Ом ±0,5%, 0,33 SMD 1210 | 1210 18,2R 0,5% | АЛЯР.434110.005 ТУ
Р1-12-0,33-18,4 кОм ±0,5% |  | sch.SchLib | Res | rescap.PcbLib | C1210R | SMD 1210 | Р1-12 | 18,4k | 0,5% |  | 0.33 | Р1-12-0,33-18,4 кОм ±0,5%, 0,33 SMD 1210 | 1210 18,4k 0,5% | АЛЯР.434110.005 ТУ
Р1-12-0,33-18,4 Ом ±0,5% |  | sch.SchLib | Res | rescap.PcbLib | C1210R | SMD 1210 | Р1-12 | 18,4R | 0,5% |  | 0.33 | Р1-12-0,33-18,4 Ом ±0,5%, 0,33 SMD 1210 | 1210 18,4R 0,5% | АЛЯР.434110.005 ТУ
Р1-12-0,33-18,7 кОм ±0,5% |  | sch.SchLib | Res | rescap.PcbLib | C1210R | SMD 1210 | Р1-12 | 18,7k | 0,5% |  | 0.33 | Р1-12-0,33-18,7 кОм ±0,5%, 0,33 SMD 1210 | 1210 18,7k 0,5% | АЛЯР.434110.005 ТУ
Р1-12-0,33-18,7 Ом ±0,5% |  | sch.SchLib | Res | rescap.PcbLib | C1210R | SMD 1210 | Р1-12 | 18,7R | 0,5% |  | 0.33 | Р1-12-0,33-18,7 Ом ±0,5%, 0,33 SMD 1210 | 1210 18,7R 0,5% | АЛЯР.434110.005 ТУ
Р1-12-0,33-18,9 кОм ±0,5% |  | sch.SchLib | Res | rescap.PcbLib | C1210R | SMD 1210 | Р1-12 | 18,9k | 0,5% |  | 0.33 | Р1-12-0,33-18,9 кОм ±0,5%, 0,33 SMD 1210 | 1210 18,9k 0,5% | АЛЯР.434110.005 ТУ
Р1-12-0,33-18,9 Ом ±0,5% |  | sch.SchLib | Res | rescap.PcbLib | C1210R | SMD 1210 | Р1-12 | 18,9R | 0,5% |  | 0.33 | Р1-12-0,33-18,9 Ом ±0,5%, 0,33 SMD 1210 | 1210 18,9R 0,5% | АЛЯР.434110.005 ТУ
Р1-12-0,33-180 кОм ±0,5% |  | sch.SchLib | Res | rescap.PcbLib | C1210R | SMD 1210 | Р1-12 | 180k | 0,5% |  | 0.33 | Р1-12-0,33-180 кОм ±0,5%, 0,33 SMD 1210 | 1210 180k 0,5% | АЛЯР.434110.005 ТУ
Р1-12-0,33-180 кОм ±1% |  | sch.SchLib | Res | rescap.PcbLib | C1210R | SMD 1210 | Р1-12 | 180k | 1% |  | 0.33 | Р1-12-0,33-180 кОм ±1%, 0,33 SMD 1210 | 1210 180k 1% | АЛЯР.434110.005 ТУ
Р1-12-0,33-180 кОм ±5% |  | sch.SchLib | Res | rescap.PcbLib | C1210R | SMD 1210 | Р1-12 | 180k | 5% |  | 0.33 | Р1-12-0,33-180 кОм ±5%, 0,33 SMD 1210 | 1210 180k 0,05 | АЛЯР.434110.005 ТУ
Р1-12-0,33-180 Ом ±0,5% |  | sch.SchLib | Res | rescap.PcbLib | C1210R | SMD 1210 | Р1-12 | 180R | 0,5% |  | 0.33 | Р1-12-0,33-180 Ом ±0,5%, 0,33 SMD 1210 | 1210 180R 0,5% | АЛЯР.434110.005 ТУ
Р1-12-0,33-180 Ом ±1% |  | sch.SchLib | Res | rescap.PcbLib | C1210R | SMD 1210 | Р1-12 | 180R | 1% |  | 0.33 | Р1-12-0,33-180 Ом ±1%, 0,33 SMD 1210 | 1210 180R 1% | АЛЯР.434110.005 ТУ
Р1-12-0,33-180 Ом ±5% |  | sch.SchLib | Res | rescap.PcbLib | C1210R | SMD 1210 | Р1-12 | 180R | 5% |  | 0.33 | Р1-12-0,33-180 Ом ±5%, 0,33 SMD 1210 | 1210 180R 0,05 | АЛЯР.434110.005 ТУ
Р1-12-0,33-182 кОм ±0,5% |  | sch.SchLib | Res | rescap.PcbLib | C1210R | SMD 1210 | Р1-12 | 182k | 0,5% |  | 0.33 | Р1-12-0,33-182 кОм ±0,5%, 0,33 SMD 1210 | 1210 182k 0,5% | АЛЯР.434110.005 ТУ
Р1-12-0,33-182 Ом ±0,5% |  | sch.SchLib | Res | rescap.PcbLib | C1210R | SMD 1210 | Р1-12 | 182R | 0,5% |  | 0.33 | Р1-12-0,33-182 Ом ±0,5%, 0,33 SMD 1210 | 1210 182R 0,5% | АЛЯР.434110.005 ТУ
Р1-12-0,33-184 кОм ±0,5% |  | sch.SchLib | Res | rescap.PcbLib | C1210R | SMD 1210 | Р1-12 | 184k | 0,5% |  | 0.33 | Р1-12-0,33-184 кОм ±0,5%, 0,33 SMD 1210 | 1210 184k 0,5% | АЛЯР.434110.005 ТУ
Р1-12-0,33-184 Ом ±0,5% |  | sch.SchLib | Res | rescap.PcbLib | C1210R | SMD 1210 | Р1-12 | 184R | 0,5% |  | 0.33 | Р1-12-0,33-184 Ом ±0,5%, 0,33 SMD 1210 | 1210 184R 0,5% | АЛЯР.434110.005 ТУ
Р1-12-0,33-187 кОм ±0,5% |  | sch.SchLib | Res | rescap.PcbLib | C1210R | SMD 1210 | Р1-12 | 187k | 0,5% |  | 0.33 | Р1-12-0,33-187 кОм ±0,5%, 0,33 SMD 1210 | 1210 187k 0,5% | АЛЯР.434110.005 ТУ
Р1-12-0,33-187 Ом ±0,5% |  | sch.SchLib | Res | rescap.PcbLib | C1210R | SMD 1210 | Р1-12 | 187R | 0,5% |  | 0.33 | Р1-12-0,33-187 Ом ±0,5%, 0,33 SMD 1210 | 1210 187R 0,5% | АЛЯР.434110.005 ТУ
Р1-12-0,33-189 кОм ±0,5% |  | sch.SchLib | Res | rescap.PcbLib | C1210R | SMD 1210 | Р1-12 | 189k | 0,5% |  | 0.33 | Р1-12-0,33-189 кОм ±0,5%, 0,33 SMD 1210 | 1210 189k 0,5% | АЛЯР.434110.005 ТУ
Р1-12-0,33-189 Ом ±0,5% |  | sch.SchLib | Res | rescap.PcbLib | C1210R | SMD 1210 | Р1-12 | 189R | 0,5% |  | 0.33 | Р1-12-0,33-189 Ом ±0,5%, 0,33 SMD 1210 | 1210 189R 0,5% | АЛЯР.434110.005 ТУ
Р1-12-0,33-19,1 кОм ±0,5% |  | sch.SchLib | Res | rescap.PcbLib | C1210R | SMD 1210 | Р1-12 | 19,1k | 0,5% |  | 0.33 | Р1-12-0,33-19,1 кОм ±0,5%, 0,33 SMD 1210 | 1210 19,1k 0,5% | АЛЯР.434110.005 ТУ
Р1-12-0,33-19,1 Ом ±0,5% |  | sch.SchLib | Res | rescap.PcbLib | C1210R | SMD 1210 | Р1-12 | 19,1R | 0,5% |  | 0.33 | Р1-12-0,33-19,1 Ом ±0,5%, 0,33 SMD 1210 | 1210 19,1R 0,5% | АЛЯР.434110.005 ТУ
Р1-12-0,33-19,3 кОм ±0,5% |  | sch.SchLib | Res | rescap.PcbLib | C1210R | SMD 1210 | Р1-12 | 19,3k | 0,5% |  | 0.33 | Р1-12-0,33-19,3 кОм ±0,5%, 0,33 SMD 1210 | 1210 19,3k 0,5% | АЛЯР.434110.005 ТУ
Р1-12-0,33-19,3 Ом ±0,5% |  | sch.SchLib | Res | rescap.PcbLib | C1210R | SMD 1210 | Р1-12 | 19,3R | 0,5% |  | 0.33 | Р1-12-0,33-19,3 Ом ±0,5%, 0,33 SMD 1210 | 1210 19,3R 0,5% | АЛЯР.434110.005 ТУ
Р1-12-0,33-19,6 кОм ±0,5% |  | sch.SchLib | Res | rescap.PcbLib | C1210R | SMD 1210 | Р1-12 | 19,6k | 0,5% |  | 0.33 | Р1-12-0,33-19,6 кОм ±0,5%, 0,33 SMD 1210 | 1210 19,6k 0,5% | АЛЯР.434110.005 ТУ
Р1-12-0,33-19,6 Ом ±0,5% |  | sch.SchLib | Res | rescap.PcbLib | C1210R | SMD 1210 | Р1-12 | 19,6R | 0,5% |  | 0.33 | Р1-12-0,33-19,6 Ом ±0,5%, 0,33 SMD 1210 | 1210 19,6R 0,5% | АЛЯР.434110.005 ТУ
Р1-12-0,33-19,8 кОм ±0,5% |  | sch.SchLib | Res | rescap.PcbLib | C1210R | SMD 1210 | Р1-12 | 19,8k | 0,5% |  | 0.33 | Р1-12-0,33-19,8 кОм ±0,5%, 0,33 SMD 1210 | 1210 19,8k 0,5% | АЛЯР.434110.005 ТУ
Р1-12-0,33-19,8 Ом ±0,5% |  | sch.SchLib | Res | rescap.PcbLib | C1210R | SMD 1210 | Р1-12 | 19,8R | 0,5% |  | 0.33 | Р1-12-0,33-19,8 Ом ±0,5%, 0,33 SMD 1210 | 1210 19,8R 0,5% | АЛЯР.434110.005 ТУ
Р1-12-0,33-191 кОм ±0,5% |  | sch.SchLib | Res | rescap.PcbLib | C1210R | SMD 1210 | Р1-12 | 191k | 0,5% |  | 0.33 | Р1-12-0,33-191 кОм ±0,5%, 0,33 SMD 1210 | 1210 191k 0,5% | АЛЯР.434110.005 ТУ
Р1-12-0,33-191 Ом ±0,5% |  | sch.SchLib | Res | rescap.PcbLib | C1210R | SMD 1210 | Р1-12 | 191R | 0,5% |  | 0.33 | Р1-12-0,33-191 Ом ±0,5%, 0,33 SMD 1210 | 1210 191R 0,5% | АЛЯР.434110.005 ТУ
Р1-12-0,33-193 кОм ±0,5% |  | sch.SchLib | Res | rescap.PcbLib | C1210R | SMD 1210 | Р1-12 | 193k | 0,5% |  | 0.33 | Р1-12-0,33-193 кОм ±0,5%, 0,33 SMD 1210 | 1210 193k 0,5% | АЛЯР.434110.005 ТУ
Р1-12-0,33-193 Ом ±0,5% |  | sch.SchLib | Res | rescap.PcbLib | C1210R | SMD 1210 | Р1-12 | 193R | 0,5% |  | 0.33 | Р1-12-0,33-193 Ом ±0,5%, 0,33 SMD 1210 | 1210 193R 0,5% | АЛЯР.434110.005 ТУ
Р1-12-0,33-196 кОм ±0,5% |  | sch.SchLib | Res | rescap.PcbLib | C1210R | SMD 1210 | Р1-12 | 196k | 0,5% |  | 0.33 | Р1-12-0,33-196 кОм ±0,5%, 0,33 SMD 1210 | 1210 196k 0,5% | АЛЯР.434110.005 ТУ
Р1-12-0,33-196 Ом ±0,5% |  | sch.SchLib | Res | rescap.PcbLib | C1210R | SMD 1210 | Р1-12 | 196R | 0,5% |  | 0.33 | Р1-12-0,33-196 Ом ±0,5%, 0,33 SMD 1210 | 1210 196R 0,5% | АЛЯР.434110.005 ТУ
Р1-12-0,33-198 кОм ±0,5% |  | sch.SchLib | Res | rescap.PcbLib | C1210R | SMD 1210 | Р1-12 | 198k | 0,5% |  | 0.33 | Р1-12-0,33-198 кОм ±0,5%, 0,33 SMD 1210 | 1210 198k 0,5% | АЛЯР.434110.005 ТУ
Р1-12-0,33-198 Ом ±0,5% |  | sch.SchLib | Res | rescap.PcbLib | C1210R | SMD 1210 | Р1-12 | 198R | 0,5% |  | 0.33 | Р1-12-0,33-198 Ом ±0,5%, 0,33 SMD 1210 | 1210 198R 0,5% | АЛЯР.434110.005 ТУ
Р1-12-0,33-2 кОм ±1% |  | sch.SchLib | Res | rescap.PcbLib | C1210R | SMD 1210 | Р1-12 | 2k | 1% |  | 0.33 | Р1-12-0,33-2 кОм ±1%, 0,33 SMD 1210 | 1210 2k 1% | АЛЯР.434110.005 ТУ
Р1-12-0,33-2 кОм ±5% |  | sch.SchLib | Res | rescap.PcbLib | C1210R | SMD 1210 | Р1-12 | 2k | 5% |  | 0.33 | Р1-12-0,33-2 кОм ±5%, 0,33 SMD 1210 | 1210 2k 0,05 | АЛЯР.434110.005 ТУ
Р1-12-0,33-2 МОм ±1% |  | sch.SchLib | Res | rescap.PcbLib | C1210R | SMD 1210 | Р1-12 | 2M | 1% |  | 0.33 | Р1-12-0,33-2 МОм ±1%, 0,33 SMD 1210 | 1210 2M 1% | АЛЯР.434110.005 ТУ
Р1-12-0,33-2 МОм ±5% |  | sch.SchLib | Res | rescap.PcbLib | C1210R | SMD 1210 | Р1-12 | 2M | 5% |  | 0.33 | Р1-12-0,33-2 МОм ±5%, 0,33 SMD 1210 | 1210 2M 0,05 | АЛЯР.434110.005 ТУ
Р1-12-0,33-2 Ом ±1% |  | sch.SchLib | Res | rescap.PcbLib | C1210R | SMD 1210 | Р1-12 | 2R | 1% |  | 0.33 | Р1-12-0,33-2 Ом ±1%, 0,33 SMD 1210 | 1210 2R 1% | АЛЯР.434110.005 ТУ
Р1-12-0,33-2 Ом ±5% |  | sch.SchLib | Res | rescap.PcbLib | C1210R | SMD 1210 | Р1-12 | 2R | 5% |  | 0.33 | Р1-12-0,33-2 Ом ±5%, 0,33 SMD 1210 | 1210 2R 0,05 | АЛЯР.434110.005 ТУ
Р1-12-0,33-2,00 кОм ±0,5% |  | sch.SchLib | Res | rescap.PcbLib | C1210R | SMD 1210 | Р1-12 | 2,00k | 0,5% |  | 0.33 | Р1-12-0,33-2,00 кОм ±0,5%, 0,33 SMD 1210 | 1210 2,00k 0,5% | АЛЯР.434110.005 ТУ
Р1-12-0,33-2,03 кОм ±0,5% |  | sch.SchLib | Res | rescap.PcbLib | C1210R | SMD 1210 | Р1-12 | 2,03k | 0,5% |  | 0.33 | Р1-12-0,33-2,03 кОм ±0,5%, 0,33 SMD 1210 | 1210 2,03k 0,5% | АЛЯР.434110.005 ТУ
Р1-12-0,33-2,05 кОм ±0,5% |  | sch.SchLib | Res | rescap.PcbLib | C1210R | SMD 1210 | Р1-12 | 2,05k | 0,5% |  | 0.33 | Р1-12-0,33-2,05 кОм ±0,5%, 0,33 SMD 1210 | 1210 2,05k 0,5% | АЛЯР.434110.005 ТУ
Р1-12-0,33-2,08 кОм ±0,5% |  | sch.SchLib | Res | rescap.PcbLib | C1210R | SMD 1210 | Р1-12 | 2,08k | 0,5% |  | 0.33 | Р1-12-0,33-2,08 кОм ±0,5%, 0,33 SMD 1210 | 1210 2,08k 0,5% | АЛЯР.434110.005 ТУ
Р1-12-0,33-2,10 кОм ±0,5% |  | sch.SchLib | Res | rescap.PcbLib | C1210R | SMD 1210 | Р1-12 | 2,10k | 0,5% |  | 0.33 | Р1-12-0,33-2,10 кОм ±0,5%, 0,33 SMD 1210 | 1210 2,10k 0,5% | АЛЯР.434110.005 ТУ
Р1-12-0,33-2,13 кОм ±0,5% |  | sch.SchLib | Res | rescap.PcbLib | C1210R | SMD 1210 | Р1-12 | 2,13k | 0,5% |  | 0.33 | Р1-12-0,33-2,13 кОм ±0,5%, 0,33 SMD 1210 | 1210 2,13k 0,5% | АЛЯР.434110.005 ТУ
Р1-12-0,33-2,15 кОм ±0,5% |  | sch.SchLib | Res | rescap.PcbLib | C1210R | SMD 1210 | Р1-12 | 2,15k | 0,5% |  | 0.33 | Р1-12-0,33-2,15 кОм ±0,5%, 0,33 SMD 1210 | 1210 2,15k 0,5% | АЛЯР.434110.005 ТУ
Р1-12-0,33-2,18 кОм ±0,5% |  | sch.SchLib | Res | rescap.PcbLib | C1210R | SMD 1210 | Р1-12 | 2,18k | 0,5% |  | 0.33 | Р1-12-0,33-2,18 кОм ±0,5%, 0,33 SMD 1210 | 1210 2,18k 0,5% | АЛЯР.434110.005 ТУ
Р1-12-0,33-2,21 кОм ±0,5% |  | sch.SchLib | Res | rescap.PcbLib | C1210R | SMD 1210 | Р1-12 | 2,21k | 0,5% |  | 0.33 | Р1-12-0,33-2,21 кОм ±0,5%, 0,33 SMD 1210 | 1210 2,21k 0,5% | АЛЯР.434110.005 ТУ
Р1-12-0,33-2,23 кОм ±0,5% |  | sch.SchLib | Res | rescap.PcbLib | C1210R | SMD 1210 | Р1-12 | 2,23k | 0,5% |  | 0.33 | Р1-12-0,33-2,23 кОм ±0,5%, 0,33 SMD 1210 | 1210 2,23k 0,5% | АЛЯР.434110.005 ТУ
Р1-12-0,33-2,26 кОм ±0,5% |  | sch.SchLib | Res | rescap.PcbLib | C1210R | SMD 1210 | Р1-12 | 2,26k | 0,5% |  | 0.33 | Р1-12-0,33-2,26 кОм ±0,5%, 0,33 SMD 1210 | 1210 2,26k 0,5% | АЛЯР.434110.005 ТУ
Р1-12-0,33-2,29 кОм ±0,5% |  | sch.SchLib | Res | rescap.PcbLib | C1210R | SMD 1210 | Р1-12 | 2,29k | 0,5% |  | 0.33 | Р1-12-0,33-2,29 кОм ±0,5%, 0,33 SMD 1210 | 1210 2,29k 0,5% | АЛЯР.434110.005 ТУ
Р1-12-0,33-2,32 кОм ±0,5% |  | sch.SchLib | Res | rescap.PcbLib | C1210R | SMD 1210 | Р1-12 | 2,32k | 0,5% |  | 0.33 | Р1-12-0,33-2,32 кОм ±0,5%, 0,33 SMD 1210 | 1210 2,32k 0,5% | АЛЯР.434110.005 ТУ
Р1-12-0,33-2,34 кОм ±0,5% |  | sch.SchLib | Res | rescap.PcbLib | C1210R | SMD 1210 | Р1-12 | 2,34k | 0,5% |  | 0.33 | Р1-12-0,33-2,34 кОм ±0,5%, 0,33 SMD 1210 | 1210 2,34k 0,5% | АЛЯР.434110.005 ТУ
Р1-12-0,33-2,37 кОм ±0,5% |  | sch.SchLib | Res | rescap.PcbLib | C1210R | SMD 1210 | Р1-12 | 2,37k | 0,5% |  | 0.33 | Р1-12-0,33-2,37 кОм ±0,5%, 0,33 SMD 1210 | 1210 2,37k 0,5% | АЛЯР.434110.005 ТУ
Р1-12-0,33-2,40 кОм ±0,5% |  | sch.SchLib | Res | rescap.PcbLib | C1210R | SMD 1210 | Р1-12 | 2,40k | 0,5% |  | 0.33 | Р1-12-0,33-2,40 кОм ±0,5%, 0,33 SMD 1210 | 1210 2,40k 0,5% | АЛЯР.434110.005 ТУ
Р1-12-0,33-2,43 кОм ±0,5% |  | sch.SchLib | Res | rescap.PcbLib | C1210R | SMD 1210 | Р1-12 | 2,43k | 0,5% |  | 0.33 | Р1-12-0,33-2,43 кОм ±0,5%, 0,33 SMD 1210 | 1210 2,43k 0,5% | АЛЯР.434110.005 ТУ
Р1-12-0,33-2,46 кОм ±0,5% |  | sch.SchLib | Res | rescap.PcbLib | C1210R | SMD 1210 | Р1-12 | 2,46k | 0,5% |  | 0.33 | Р1-12-0,33-2,46 кОм ±0,5%, 0,33 SMD 1210 | 1210 2,46k 0,5% | АЛЯР.434110.005 ТУ
Р1-12-0,33-2,49 кОм ±0,5% |  | sch.SchLib | Res | rescap.PcbLib | C1210R | SMD 1210 | Р1-12 | 2,49k | 0,5% |  | 0.33 | Р1-12-0,33-2,49 кОм ±0,5%, 0,33 SMD 1210 | 1210 2,49k 0,5% | АЛЯР.434110.005 ТУ
Р1-12-0,33-2,52 кОм ±0,5% |  | sch.SchLib | Res | rescap.PcbLib | C1210R | SMD 1210 | Р1-12 | 2,52k | 0,5% |  | 0.33 | Р1-12-0,33-2,52 кОм ±0,5%, 0,33 SMD 1210 | 1210 2,52k 0,5% | АЛЯР.434110.005 ТУ
Р1-12-0,33-2,55 кОм ±0,5% |  | sch.SchLib | Res | rescap.PcbLib | C1210R | SMD 1210 | Р1-12 | 2,55k | 0,5% |  | 0.33 | Р1-12-0,33-2,55 кОм ±0,5%, 0,33 SMD 1210 | 1210 2,55k 0,5% | АЛЯР.434110.005 ТУ
Р1-12-0,33-2,58 кОм ±0,5% |  | sch.SchLib | Res | rescap.PcbLib | C1210R | SMD 1210 | Р1-12 | 2,58k | 0,5% |  | 0.33 | Р1-12-0,33-2,58 кОм ±0,5%, 0,33 SMD 1210 | 1210 2,58k 0,5% | АЛЯР.434110.005 ТУ
Р1-12-0,33-2,61 кОм ±0,5% |  | sch.SchLib | Res | rescap.PcbLib | C1210R | SMD 1210 | Р1-12 | 2,61k | 0,5% |  | 0.33 | Р1-12-0,33-2,61 кОм ±0,5%, 0,33 SMD 1210 | 1210 2,61k 0,5% | АЛЯР.434110.005 ТУ
Р1-12-0,33-2,64 кОм ±0,5% |  | sch.SchLib | Res | rescap.PcbLib | C1210R | SMD 1210 | Р1-12 | 2,64k | 0,5% |  | 0.33 | Р1-12-0,33-2,64 кОм ±0,5%, 0,33 SMD 1210 | 1210 2,64k 0,5% | АЛЯР.434110.005 ТУ
Р1-12-0,33-2,67 кОм ±0,5% |  | sch.SchLib | Res | rescap.PcbLib | C1210R | SMD 1210 | Р1-12 | 2,67k | 0,5% |  | 0.33 | Р1-12-0,33-2,67 кОм ±0,5%, 0,33 SMD 1210 | 1210 2,67k 0,5% | АЛЯР.434110.005 ТУ
Р1-12-0,33-2,71 кОм ±0,5% |  | sch.SchLib | Res | rescap.PcbLib | C1210R | SMD 1210 | Р1-12 | 2,71k | 0,5% |  | 0.33 | Р1-12-0,33-2,71 кОм ±0,5%, 0,33 SMD 1210 | 1210 2,71k 0,5% | АЛЯР.434110.005 ТУ
Р1-12-0,33-2,74 кОм ±0,5% |  | sch.SchLib | Res | rescap.PcbLib | C1210R | SMD 1210 | Р1-12 | 2,74k | 0,5% |  | 0.33 | Р1-12-0,33-2,74 кОм ±0,5%, 0,33 SMD 1210 | 1210 2,74k 0,5% | АЛЯР.434110.005 ТУ
Р1-12-0,33-2,77 кОм ±0,5% |  | sch.SchLib | Res | rescap.PcbLib | C1210R | SMD 1210 | Р1-12 | 2,77k | 0,5% |  | 0.33 | Р1-12-0,33-2,77 кОм ±0,5%, 0,33 SMD 1210 | 1210 2,77k 0,5% | АЛЯР.434110.005 ТУ
Р1-12-0,33-2,80 кОм ±0,5% |  | sch.SchLib | Res | rescap.PcbLib | C1210R | SMD 1210 | Р1-12 | 2,80k | 0,5% |  | 0.33 | Р1-12-0,33-2,80 кОм ±0,5%, 0,33 SMD 1210 | 1210 2,80k 0,5% | АЛЯР.434110.005 ТУ
Р1-12-0,33-2,84 кОм ±0,5% |  | sch.SchLib | Res | rescap.PcbLib | C1210R | SMD 1210 | Р1-12 | 2,84k | 0,5% |  | 0.33 | Р1-12-0,33-2,84 кОм ±0,5%, 0,33 SMD 1210 | 1210 2,84k 0,5% | АЛЯР.434110.005 ТУ
Р1-12-0,33-2,87 кОм ±0,5% |  | sch.SchLib | Res | rescap.PcbLib | C1210R | SMD 1210 | Р1-12 | 2,87k | 0,5% |  | 0.33 | Р1-12-0,33-2,87 кОм ±0,5%, 0,33 SMD 1210 | 1210 2,87k 0,5% | АЛЯР.434110.005 ТУ
Р1-12-0,33-2,91 кОм ±0,5% |  | sch.SchLib | Res | rescap.PcbLib | C1210R | SMD 1210 | Р1-12 | 2,91k | 0,5% |  | 0.33 | Р1-12-0,33-2,91 кОм ±0,5%, 0,33 SMD 1210 | 1210 2,91k 0,5% | АЛЯР.434110.005 ТУ
Р1-12-0,33-2,94 кОм ±0,5% |  | sch.SchLib | Res | rescap.PcbLib | C1210R | SMD 1210 | Р1-12 | 2,94k | 0,5% |  | 0.33 | Р1-12-0,33-2,94 кОм ±0,5%, 0,33 SMD 1210 | 1210 2,94k 0,5% | АЛЯР.434110.005 ТУ
Р1-12-0,33-2,98 кОм ±0,5% |  | sch.SchLib | Res | rescap.PcbLib | C1210R | SMD 1210 | Р1-12 | 2,98k | 0,5% |  | 0.33 | Р1-12-0,33-2,98 кОм ±0,5%, 0,33 SMD 1210 | 1210 2,98k 0,5% | АЛЯР.434110.005 ТУ
Р1-12-0,33-2.2 кОм ±1% |  | sch.SchLib | Res | rescap.PcbLib | C1210R | SMD 1210 | Р1-12 | 2.2k | 1% |  | 0.33 | Р1-12-0,33-2.2 кОм ±1%, 0,33 SMD 1210 | 1210 2.2k 1% | АЛЯР.434110.005 ТУ
Р1-12-0,33-2.2 кОм ±5% |  | sch.SchLib | Res | rescap.PcbLib | C1210R | SMD 1210 | Р1-12 | 2.2k | 5% |  | 0.33 | Р1-12-0,33-2.2 кОм ±5%, 0,33 SMD 1210 | 1210 2.2k 0,05 | АЛЯР.434110.005 ТУ
Р1-12-0,33-2.2 МОм ±1% |  | sch.SchLib | Res | rescap.PcbLib | C1210R | SMD 1210 | Р1-12 | 2.2M | 1% |  | 0.33 | Р1-12-0,33-2.2 МОм ±1%, 0,33 SMD 1210 | 1210 2.2M 1% | АЛЯР.434110.005 ТУ
Р1-12-0,33-2.2 МОм ±5% |  | sch.SchLib | Res | rescap.PcbLib | C1210R | SMD 1210 | Р1-12 | 2.2M | 5% |  | 0.33 | Р1-12-0,33-2.2 МОм ±5%, 0,33 SMD 1210 | 1210 2.2M 0,05 | АЛЯР.434110.005 ТУ
Р1-12-0,33-2.2 Ом ±1% |  | sch.SchLib | Res | rescap.PcbLib | C1210R | SMD 1210 | Р1-12 | 2.2R | 1% |  | 0.33 | Р1-12-0,33-2.2 Ом ±1%, 0,33 SMD 1210 | 1210 2.2R 1% | АЛЯР.434110.005 ТУ
Р1-12-0,33-2.2 Ом ±5% |  | sch.SchLib | Res | rescap.PcbLib | C1210R | SMD 1210 | Р1-12 | 2.2R | 5% |  | 0.33 | Р1-12-0,33-2.2 Ом ±5%, 0,33 SMD 1210 | 1210 2.2R 0,05 | АЛЯР.434110.005 ТУ
Р1-12-0,33-2.4 кОм ±1% |  | sch.SchLib | Res | rescap.PcbLib | C1210R | SMD 1210 | Р1-12 | 2.4k | 1% |  | 0.33 | Р1-12-0,33-2.4 кОм ±1%, 0,33 SMD 1210 | 1210 2.4k 1% | АЛЯР.434110.005 ТУ
Р1-12-0,33-2.4 кОм ±5% |  | sch.SchLib | Res | rescap.PcbLib | C1210R | SMD 1210 | Р1-12 | 2.4k | 5% |  | 0.33 | Р1-12-0,33-2.4 кОм ±5%, 0,33 SMD 1210 | 1210 2.4k 0,05 | АЛЯР.434110.005 ТУ
Р1-12-0,33-2.4 МОм ±1% |  | sch.SchLib | Res | rescap.PcbLib | C1210R | SMD 1210 | Р1-12 | 2.4M | 1% |  | 0.33 | Р1-12-0,33-2.4 МОм ±1%, 0,33 SMD 1210 | 1210 2.4M 1% | АЛЯР.434110.005 ТУ
Р1-12-0,33-2.4 МОм ±5% |  | sch.SchLib | Res | rescap.PcbLib | C1210R | SMD 1210 | Р1-12 | 2.4M | 5% |  | 0.33 | Р1-12-0,33-2.4 МОм ±5%, 0,33 SMD 1210 | 1210 2.4M 0,05 | АЛЯР.434110.005 ТУ
Р1-12-0,33-2.4 Ом ±1% |  | sch.SchLib | Res | rescap.PcbLib | C1210R | SMD 1210 | Р1-12 | 2.4R | 1% |  | 0.33 | Р1-12-0,33-2.4 Ом ±1%, 0,33 SMD 1210 | 1210 2.4R 1% | АЛЯР.434110.005 ТУ
Р1-12-0,33-2.4 Ом ±5% |  | sch.SchLib | Res | rescap.PcbLib | C1210R | SMD 1210 | Р1-12 | 2.4R | 5% |  | 0.33 | Р1-12-0,33-2.4 Ом ±5%, 0,33 SMD 1210 | 1210 2.4R 0,05 | АЛЯР.434110.005 ТУ
Р1-12-0,33-2.7 кОм ±1% |  | sch.SchLib | Res | rescap.PcbLib | C1210R | SMD 1210 | Р1-12 | 2.7k | 1% |  | 0.33 | Р1-12-0,33-2.7 кОм ±1%, 0,33 SMD 1210 | 1210 2.7k 1% | АЛЯР.434110.005 ТУ
Р1-12-0,33-2.7 кОм ±5% |  | sch.SchLib | Res | rescap.PcbLib | C1210R | SMD 1210 | Р1-12 | 2.7k | 5% |  | 0.33 | Р1-12-0,33-2.7 кОм ±5%, 0,33 SMD 1210 | 1210 2.7k 0,05 | АЛЯР.434110.005 ТУ
Р1-12-0,33-2.7 МОм ±1% |  | sch.SchLib | Res | rescap.PcbLib | C1210R | SMD 1210 | Р1-12 | 2.7M | 1% |  | 0.33 | Р1-12-0,33-2.7 МОм ±1%, 0,33 SMD 1210 | 1210 2.7M 1% | АЛЯР.434110.005 ТУ
Р1-12-0,33-2.7 МОм ±5% |  | sch.SchLib | Res | rescap.PcbLib | C1210R | SMD 1210 | Р1-12 | 2.7M | 5% |  | 0.33 | Р1-12-0,33-2.7 МОм ±5%, 0,33 SMD 1210 | 1210 2.7M 0,05 | АЛЯР.434110.005 ТУ
Р1-12-0,33-2.7 Ом ±1% |  | sch.SchLib | Res | rescap.PcbLib | C1210R | SMD 1210 | Р1-12 | 2.7R | 1% |  | 0.33 | Р1-12-0,33-2.7 Ом ±1%, 0,33 SMD 1210 | 1210 2.7R 1% | АЛЯР.434110.005 ТУ
Р1-12-0,33-2.7 Ом ±5% |  | sch.SchLib | Res | rescap.PcbLib | C1210R | SMD 1210 | Р1-12 | 2.7R | 5% |  | 0.33 | Р1-12-0,33-2.7 Ом ±5%, 0,33 SMD 1210 | 1210 2.7R 0,05 | АЛЯР.434110.005 ТУ
Р1-12-0,33-20 кОм ±0,5% |  | sch.SchLib | Res | rescap.PcbLib | C1210R | SMD 1210 | Р1-12 | 20k | 0,5% |  | 0.33 | Р1-12-0,33-20 кОм ±0,5%, 0,33 SMD 1210 | 1210 20k 0,5% | АЛЯР.434110.005 ТУ
Р1-12-0,33-20 кОм ±1% |  | sch.SchLib | Res | rescap.PcbLib | C1210R | SMD 1210 | Р1-12 | 20k | 1% |  | 0.33 | Р1-12-0,33-20 кОм ±1%, 0,33 SMD 1210 | 1210 20k 1% | АЛЯР.434110.005 ТУ
Р1-12-0,33-20 кОм ±5% |  | sch.SchLib | Res | rescap.PcbLib | C1210R | SMD 1210 | Р1-12 | 20k | 5% |  | 0.33 | Р1-12-0,33-20 кОм ±5%, 0,33 SMD 1210 | 1210 20k 0,05 | АЛЯР.434110.005 ТУ
Р1-12-0,33-20 Ом ±0,5% |  | sch.SchLib | Res | rescap.PcbLib | C1210R | SMD 1210 | Р1-12 | 20R | 0,5% |  | 0.33 | Р1-12-0,33-20 Ом ±0,5%, 0,33 SMD 1210 | 1210 20R 0,5% | АЛЯР.434110.005 ТУ
Р1-12-0,33-20 Ом ±1% |  | sch.SchLib | Res | rescap.PcbLib | C1210R | SMD 1210 | Р1-12 | 20R | 1% |  | 0.33 | Р1-12-0,33-20 Ом ±1%, 0,33 SMD 1210 | 1210 20R 1% | АЛЯР.434110.005 ТУ
Р1-12-0,33-20 Ом ±5% |  | sch.SchLib | Res | rescap.PcbLib | C1210R | SMD 1210 | Р1-12 | 20R | 5% |  | 0.33 | Р1-12-0,33-20 Ом ±5%, 0,33 SMD 1210 | 1210 20R 0,05 | АЛЯР.434110.005 ТУ
Р1-12-0,33-20,3 кОм ±0,5% |  | sch.SchLib | Res | rescap.PcbLib | C1210R | SMD 1210 | Р1-12 | 20,3k | 0,5% |  | 0.33 | Р1-12-0,33-20,3 кОм ±0,5%, 0,33 SMD 1210 | 1210 20,3k 0,5% | АЛЯР.434110.005 ТУ
Р1-12-0,33-20,3 Ом ±0,5% |  | sch.SchLib | Res | rescap.PcbLib | C1210R | SMD 1210 | Р1-12 | 20,3R | 0,5% |  | 0.33 | Р1-12-0,33-20,3 Ом ±0,5%, 0,33 SMD 1210 | 1210 20,3R 0,5% | АЛЯР.434110.005 ТУ
Р1-12-0,33-20,5 кОм ±0,5% |  | sch.SchLib | Res | rescap.PcbLib | C1210R | SMD 1210 | Р1-12 | 20,5k | 0,5% |  | 0.33 | Р1-12-0,33-20,5 кОм ±0,5%, 0,33 SMD 1210 | 1210 20,5k 0,5% | АЛЯР.434110.005 ТУ
Р1-12-0,33-20,5 Ом ±0,5% |  | sch.SchLib | Res | rescap.PcbLib | C1210R | SMD 1210 | Р1-12 | 20,5R | 0,5% |  | 0.33 | Р1-12-0,33-20,5 Ом ±0,5%, 0,33 SMD 1210 | 1210 20,5R 0,5% | АЛЯР.434110.005 ТУ
Р1-12-0,33-20,8 кОм ±0,5% |  | sch.SchLib | Res | rescap.PcbLib | C1210R | SMD 1210 | Р1-12 | 20,8k | 0,5% |  | 0.33 | Р1-12-0,33-20,8 кОм ±0,5%, 0,33 SMD 1210 | 1210 20,8k 0,5% | АЛЯР.434110.005 ТУ
Р1-12-0,33-20,8 Ом ±0,5% |  | sch.SchLib | Res | rescap.PcbLib | C1210R | SMD 1210 | Р1-12 | 20,8R | 0,5% |  | 0.33 | Р1-12-0,33-20,8 Ом ±0,5%, 0,33 SMD 1210 | 1210 20,8R 0,5% | АЛЯР.434110.005 ТУ
Р1-12-0,33-200 кОм ±0,5% |  | sch.SchLib | Res | rescap.PcbLib | C1210R | SMD 1210 | Р1-12 | 200k | 0,5% |  | 0.33 | Р1-12-0,33-200 кОм ±0,5%, 0,33 SMD 1210 | 1210 200k 0,5% | АЛЯР.434110.005 ТУ
Р1-12-0,33-200 кОм ±1% |  | sch.SchLib | Res | rescap.PcbLib | C1210R | SMD 1210 | Р1-12 | 200k | 1% |  | 0.33 | Р1-12-0,33-200 кОм ±1%, 0,33 SMD 1210 | 1210 200k 1% | АЛЯР.434110.005 ТУ
Р1-12-0,33-200 кОм ±5% |  | sch.SchLib | Res | rescap.PcbLib | C1210R | SMD 1210 | Р1-12 | 200k | 5% |  | 0.33 | Р1-12-0,33-200 кОм ±5%, 0,33 SMD 1210 | 1210 200k 0,05 | АЛЯР.434110.005 ТУ
Р1-12-0,33-200 Ом ±0,5% |  | sch.SchLib | Res | rescap.PcbLib | C1210R | SMD 1210 | Р1-12 | 200R | 0,5% |  | 0.33 | Р1-12-0,33-200 Ом ±0,5%, 0,33 SMD 1210 | 1210 200R 0,5% | АЛЯР.434110.005 ТУ
Р1-12-0,33-200 Ом ±1% |  | sch.SchLib | Res | rescap.PcbLib | C1210R | SMD 1210 | Р1-12 | 200R | 1% |  | 0.33 | Р1-12-0,33-200 Ом ±1%, 0,33 SMD 1210 | 1210 200R 1% | АЛЯР.434110.005 ТУ
Р1-12-0,33-200 Ом ±5% |  | sch.SchLib | Res | rescap.PcbLib | C1210R | SMD 1210 | Р1-12 | 200R | 5% |  | 0.33 | Р1-12-0,33-200 Ом ±5%, 0,33 SMD 1210 | 1210 200R 0,05 | АЛЯР.434110.005 ТУ
Р1-12-0,33-203 кОм ±0,5% |  | sch.SchLib | Res | rescap.PcbLib | C1210R | SMD 1210 | Р1-12 | 203k | 0,5% |  | 0.33 | Р1-12-0,33-203 кОм ±0,5%, 0,33 SMD 1210 | 1210 203k 0,5% | АЛЯР.434110.005 ТУ
Р1-12-0,33-203 Ом ±0,5% |  | sch.SchLib | Res | rescap.PcbLib | C1210R | SMD 1210 | Р1-12 | 203R | 0,5% |  | 0.33 | Р1-12-0,33-203 Ом ±0,5%, 0,33 SMD 1210 | 1210 203R 0,5% | АЛЯР.434110.005 ТУ
Р1-12-0,33-205 кОм ±0,5% |  | sch.SchLib | Res | rescap.PcbLib | C1210R | SMD 1210 | Р1-12 | 205k | 0,5% |  | 0.33 | Р1-12-0,33-205 кОм ±0,5%, 0,33 SMD 1210 | 1210 205k 0,5% | АЛЯР.434110.005 ТУ
Р1-12-0,33-205 Ом ±0,5% |  | sch.SchLib | Res | rescap.PcbLib | C1210R | SMD 1210 | Р1-12 | 205R | 0,5% |  | 0.33 | Р1-12-0,33-205 Ом ±0,5%, 0,33 SMD 1210 | 1210 205R 0,5% | АЛЯР.434110.005 ТУ
Р1-12-0,33-208 кОм ±0,5% |  | sch.SchLib | Res | rescap.PcbLib | C1210R | SMD 1210 | Р1-12 | 208k | 0,5% |  | 0.33 | Р1-12-0,33-208 кОм ±0,5%, 0,33 SMD 1210 | 1210 208k 0,5% | АЛЯР.434110.005 ТУ
Р1-12-0,33-208 Ом ±0,5% |  | sch.SchLib | Res | rescap.PcbLib | C1210R | SMD 1210 | Р1-12 | 208R | 0,5% |  | 0.33 | Р1-12-0,33-208 Ом ±0,5%, 0,33 SMD 1210 | 1210 208R 0,5% | АЛЯР.434110.005 ТУ
Р1-12-0,33-21 кОм ±0,5% |  | sch.SchLib | Res | rescap.PcbLib | C1210R | SMD 1210 | Р1-12 | 21k | 0,5% |  | 0.33 | Р1-12-0,33-21 кОм ±0,5%, 0,33 SMD 1210 | 1210 21k 0,5% | АЛЯР.434110.005 ТУ
Р1-12-0,33-21 Ом ±0,5% |  | sch.SchLib | Res | rescap.PcbLib | C1210R | SMD 1210 | Р1-12 | 21R | 0,5% |  | 0.33 | Р1-12-0,33-21 Ом ±0,5%, 0,33 SMD 1210 | 1210 21R 0,5% | АЛЯР.434110.005 ТУ
Р1-12-0,33-21,3 кОм ±0,5% |  | sch.SchLib | Res | rescap.PcbLib | C1210R | SMD 1210 | Р1-12 | 21,3k | 0,5% |  | 0.33 | Р1-12-0,33-21,3 кОм ±0,5%, 0,33 SMD 1210 | 1210 21,3k 0,5% | АЛЯР.434110.005 ТУ
Р1-12-0,33-21,3 Ом ±0,5% |  | sch.SchLib | Res | rescap.PcbLib | C1210R | SMD 1210 | Р1-12 | 21,3R | 0,5% |  | 0.33 | Р1-12-0,33-21,3 Ом ±0,5%, 0,33 SMD 1210 | 1210 21,3R 0,5% | АЛЯР.434110.005 ТУ
Р1-12-0,33-21,5 кОм ±0,5% |  | sch.SchLib | Res | rescap.PcbLib | C1210R | SMD 1210 | Р1-12 | 21,5k | 0,5% |  | 0.33 | Р1-12-0,33-21,5 кОм ±0,5%, 0,33 SMD 1210 | 1210 21,5k 0,5% | АЛЯР.434110.005 ТУ
Р1-12-0,33-21,5 Ом ±0,5% |  | sch.SchLib | Res | rescap.PcbLib | C1210R | SMD 1210 | Р1-12 | 21,5R | 0,5% |  | 0.33 | Р1-12-0,33-21,5 Ом ±0,5%, 0,33 SMD 1210 | 1210 21,5R 0,5% | АЛЯР.434110.005 ТУ
Р1-12-0,33-21,8 кОм ±0,5% |  | sch.SchLib | Res | rescap.PcbLib | C1210R | SMD 1210 | Р1-12 | 21,8k | 0,5% |  | 0.33 | Р1-12-0,33-21,8 кОм ±0,5%, 0,33 SMD 1210 | 1210 21,8k 0,5% | АЛЯР.434110.005 ТУ
Р1-12-0,33-21,8 Ом ±0,5% |  | sch.SchLib | Res | rescap.PcbLib | C1210R | SMD 1210 | Р1-12 | 21,8R | 0,5% |  | 0.33 | Р1-12-0,33-21,8 Ом ±0,5%, 0,33 SMD 1210 | 1210 21,8R 0,5% | АЛЯР.434110.005 ТУ
Р1-12-0,33-210 кОм ±0,5% |  | sch.SchLib | Res | rescap.PcbLib | C1210R | SMD 1210 | Р1-12 | 210k | 0,5% |  | 0.33 | Р1-12-0,33-210 кОм ±0,5%, 0,33 SMD 1210 | 1210 210k 0,5% | АЛЯР.434110.005 ТУ
Р1-12-0,33-210 Ом ±0,5% |  | sch.SchLib | Res | rescap.PcbLib | C1210R | SMD 1210 | Р1-12 | 210R | 0,5% |  | 0.33 | Р1-12-0,33-210 Ом ±0,5%, 0,33 SMD 1210 | 1210 210R 0,5% | АЛЯР.434110.005 ТУ
Р1-12-0,33-213 кОм ±0,5% |  | sch.SchLib | Res | rescap.PcbLib | C1210R | SMD 1210 | Р1-12 | 213k | 0,5% |  | 0.33 | Р1-12-0,33-213 кОм ±0,5%, 0,33 SMD 1210 | 1210 213k 0,5% | АЛЯР.434110.005 ТУ
Р1-12-0,33-213 Ом ±0,5% |  | sch.SchLib | Res | rescap.PcbLib | C1210R | SMD 1210 | Р1-12 | 213R | 0,5% |  | 0.33 | Р1-12-0,33-213 Ом ±0,5%, 0,33 SMD 1210 | 1210 213R 0,5% | АЛЯР.434110.005 ТУ
Р1-12-0,33-215 кОм ±0,5% |  | sch.SchLib | Res | rescap.PcbLib | C1210R | SMD 1210 | Р1-12 | 215k | 0,5% |  | 0.33 | Р1-12-0,33-215 кОм ±0,5%, 0,33 SMD 1210 | 1210 215k 0,5% | АЛЯР.434110.005 ТУ
Р1-12-0,33-215 Ом ±0,5% |  | sch.SchLib | Res | rescap.PcbLib | C1210R | SMD 1210 | Р1-12 | 215R | 0,5% |  | 0.33 | Р1-12-0,33-215 Ом ±0,5%, 0,33 SMD 1210 | 1210 215R 0,5% | АЛЯР.434110.005 ТУ
Р1-12-0,33-218 кОм ±0,5% |  | sch.SchLib | Res | rescap.PcbLib | C1210R | SMD 1210 | Р1-12 | 218k | 0,5% |  | 0.33 | Р1-12-0,33-218 кОм ±0,5%, 0,33 SMD 1210 | 1210 218k 0,5% | АЛЯР.434110.005 ТУ
Р1-12-0,33-218 Ом ±0,5% |  | sch.SchLib | Res | rescap.PcbLib | C1210R | SMD 1210 | Р1-12 | 218R | 0,5% |  | 0.33 | Р1-12-0,33-218 Ом ±0,5%, 0,33 SMD 1210 | 1210 218R 0,5% | АЛЯР.434110.005 ТУ
Р1-12-0,33-22 кОм ±1% |  | sch.SchLib | Res | rescap.PcbLib | C1210R | SMD 1210 | Р1-12 | 22k | 1% |  | 0.33 | Р1-12-0,33-22 кОм ±1%, 0,33 SMD 1210 | 1210 22k 1% | АЛЯР.434110.005 ТУ
Р1-12-0,33-22 кОм ±5% |  | sch.SchLib | Res | rescap.PcbLib | C1210R | SMD 1210 | Р1-12 | 22k | 5% |  | 0.33 | Р1-12-0,33-22 кОм ±5%, 0,33 SMD 1210 | 1210 22k 0,05 | АЛЯР.434110.005 ТУ
Р1-12-0,33-22 Ом ±1% |  | sch.SchLib | Res | rescap.PcbLib | C1210R | SMD 1210 | Р1-12 | 22R | 1% |  | 0.33 | Р1-12-0,33-22 Ом ±1%, 0,33 SMD 1210 | 1210 22R 1% | АЛЯР.434110.005 ТУ
Р1-12-0,33-22 Ом ±5% |  | sch.SchLib | Res | rescap.PcbLib | C1210R | SMD 1210 | Р1-12 | 22R | 5% |  | 0.33 | Р1-12-0,33-22 Ом ±5%, 0,33 SMD 1210 | 1210 22R 0,05 | АЛЯР.434110.005 ТУ
Р1-12-0,33-22,1 кОм ±0,5% |  | sch.SchLib | Res | rescap.PcbLib | C1210R | SMD 1210 | Р1-12 | 22,1k | 0,5% |  | 0.33 | Р1-12-0,33-22,1 кОм ±0,5%, 0,33 SMD 1210 | 1210 22,1k 0,5% | АЛЯР.434110.005 ТУ
Р1-12-0,33-22,1 Ом ±0,5% |  | sch.SchLib | Res | rescap.PcbLib | C1210R | SMD 1210 | Р1-12 | 22,1R | 0,5% |  | 0.33 | Р1-12-0,33-22,1 Ом ±0,5%, 0,33 SMD 1210 | 1210 22,1R 0,5% | АЛЯР.434110.005 ТУ
Р1-12-0,33-22,3 кОм ±0,5% |  | sch.SchLib | Res | rescap.PcbLib | C1210R | SMD 1210 | Р1-12 | 22,3k | 0,5% |  | 0.33 | Р1-12-0,33-22,3 кОм ±0,5%, 0,33 SMD 1210 | 1210 22,3k 0,5% | АЛЯР.434110.005 ТУ
Р1-12-0,33-22,3 Ом ±0,5% |  | sch.SchLib | Res | rescap.PcbLib | C1210R | SMD 1210 | Р1-12 | 22,3R | 0,5% |  | 0.33 | Р1-12-0,33-22,3 Ом ±0,5%, 0,33 SMD 1210 | 1210 22,3R 0,5% | АЛЯР.434110.005 ТУ
Р1-12-0,33-22,6 кОм ±0,5% |  | sch.SchLib | Res | rescap.PcbLib | C1210R | SMD 1210 | Р1-12 | 22,6k | 0,5% |  | 0.33 | Р1-12-0,33-22,6 кОм ±0,5%, 0,33 SMD 1210 | 1210 22,6k 0,5% | АЛЯР.434110.005 ТУ
Р1-12-0,33-22,6 Ом ±0,5% |  | sch.SchLib | Res | rescap.PcbLib | C1210R | SMD 1210 | Р1-12 | 22,6R | 0,5% |  | 0.33 | Р1-12-0,33-22,6 Ом ±0,5%, 0,33 SMD 1210 | 1210 22,6R 0,5% | АЛЯР.434110.005 ТУ
Р1-12-0,33-22,9 кОм ±0,5% |  | sch.SchLib | Res | rescap.PcbLib | C1210R | SMD 1210 | Р1-12 | 22,9k | 0,5% |  | 0.33 | Р1-12-0,33-22,9 кОм ±0,5%, 0,33 SMD 1210 | 1210 22,9k 0,5% | АЛЯР.434110.005 ТУ
Р1-12-0,33-22,9 Ом ±0,5% |  | sch.SchLib | Res | rescap.PcbLib | C1210R | SMD 1210 | Р1-12 | 22,9R | 0,5% |  | 0.33 | Р1-12-0,33-22,9 Ом ±0,5%, 0,33 SMD 1210 | 1210 22,9R 0,5% | АЛЯР.434110.005 ТУ
Р1-12-0,33-220 кОм ±1% |  | sch.SchLib | Res | rescap.PcbLib | C1210R | SMD 1210 | Р1-12 | 220k | 1% |  | 0.33 | Р1-12-0,33-220 кОм ±1%, 0,33 SMD 1210 | 1210 220k 1% | АЛЯР.434110.005 ТУ
Р1-12-0,33-220 кОм ±5% |  | sch.SchLib | Res | rescap.PcbLib | C1210R | SMD 1210 | Р1-12 | 220k | 5% |  | 0.33 | Р1-12-0,33-220 кОм ±5%, 0,33 SMD 1210 | 1210 220k 0,05 | АЛЯР.434110.005 ТУ
Р1-12-0,33-220 Ом ±1% |  | sch.SchLib | Res | rescap.PcbLib | C1210R | SMD 1210 | Р1-12 | 220R | 1% |  | 0.33 | Р1-12-0,33-220 Ом ±1%, 0,33 SMD 1210 | 1210 220R 1% | АЛЯР.434110.005 ТУ
Р1-12-0,33-220 Ом ±5% |  | sch.SchLib | Res | rescap.PcbLib | C1210R | SMD 1210 | Р1-12 | 220R | 5% |  | 0.33 | Р1-12-0,33-220 Ом ±5%, 0,33 SMD 1210 | 1210 220R 0,05 | АЛЯР.434110.005 ТУ
Р1-12-0,33-221 кОм ±0,5% |  | sch.SchLib | Res | rescap.PcbLib | C1210R | SMD 1210 | Р1-12 | 221k | 0,5% |  | 0.33 | Р1-12-0,33-221 кОм ±0,5%, 0,33 SMD 1210 | 1210 221k 0,5% | АЛЯР.434110.005 ТУ
Р1-12-0,33-221 Ом ±0,5% |  | sch.SchLib | Res | rescap.PcbLib | C1210R | SMD 1210 | Р1-12 | 221R | 0,5% |  | 0.33 | Р1-12-0,33-221 Ом ±0,5%, 0,33 SMD 1210 | 1210 221R 0,5% | АЛЯР.434110.005 ТУ
Р1-12-0,33-223 кОм ±0,5% |  | sch.SchLib | Res | rescap.PcbLib | C1210R | SMD 1210 | Р1-12 | 223k | 0,5% |  | 0.33 | Р1-12-0,33-223 кОм ±0,5%, 0,33 SMD 1210 | 1210 223k 0,5% | АЛЯР.434110.005 ТУ
Р1-12-0,33-223 Ом ±0,5% |  | sch.SchLib | Res | rescap.PcbLib | C1210R | SMD 1210 | Р1-12 | 223R | 0,5% |  | 0.33 | Р1-12-0,33-223 Ом ±0,5%, 0,33 SMD 1210 | 1210 223R 0,5% | АЛЯР.434110.005 ТУ
Р1-12-0,33-226 кОм ±0,5% |  | sch.SchLib | Res | rescap.PcbLib | C1210R | SMD 1210 | Р1-12 | 226k | 0,5% |  | 0.33 | Р1-12-0,33-226 кОм ±0,5%, 0,33 SMD 1210 | 1210 226k 0,5% | АЛЯР.434110.005 ТУ
Р1-12-0,33-226 Ом ±0,5% |  | sch.SchLib | Res | rescap.PcbLib | C1210R | SMD 1210 | Р1-12 | 226R | 0,5% |  | 0.33 | Р1-12-0,33-226 Ом ±0,5%, 0,33 SMD 1210 | 1210 226R 0,5% | АЛЯР.434110.005 ТУ
Р1-12-0,33-229 кОм ±0,5% |  | sch.SchLib | Res | rescap.PcbLib | C1210R | SMD 1210 | Р1-12 | 229k | 0,5% |  | 0.33 | Р1-12-0,33-229 кОм ±0,5%, 0,33 SMD 1210 | 1210 229k 0,5% | АЛЯР.434110.005 ТУ
Р1-12-0,33-229 Ом ±0,5% |  | sch.SchLib | Res | rescap.PcbLib | C1210R | SMD 1210 | Р1-12 | 229R | 0,5% |  | 0.33 | Р1-12-0,33-229 Ом ±0,5%, 0,33 SMD 1210 | 1210 229R 0,5% | АЛЯР.434110.005 ТУ
Р1-12-0,33-23,2 кОм ±0,5% |  | sch.SchLib | Res | rescap.PcbLib | C1210R | SMD 1210 | Р1-12 | 23,2k | 0,5% |  | 0.33 | Р1-12-0,33-23,2 кОм ±0,5%, 0,33 SMD 1210 | 1210 23,2k 0,5% | АЛЯР.434110.005 ТУ
Р1-12-0,33-23,2 Ом ±0,5% |  | sch.SchLib | Res | rescap.PcbLib | C1210R | SMD 1210 | Р1-12 | 23,2R | 0,5% |  | 0.33 | Р1-12-0,33-23,2 Ом ±0,5%, 0,33 SMD 1210 | 1210 23,2R 0,5% | АЛЯР.434110.005 ТУ
Р1-12-0,33-23,4 кОм ±0,5% |  | sch.SchLib | Res | rescap.PcbLib | C1210R | SMD 1210 | Р1-12 | 23,4k | 0,5% |  | 0.33 | Р1-12-0,33-23,4 кОм ±0,5%, 0,33 SMD 1210 | 1210 23,4k 0,5% | АЛЯР.434110.005 ТУ
Р1-12-0,33-23,4 Ом ±0,5% |  | sch.SchLib | Res | rescap.PcbLib | C1210R | SMD 1210 | Р1-12 | 23,4R | 0,5% |  | 0.33 | Р1-12-0,33-23,4 Ом ±0,5%, 0,33 SMD 1210 | 1210 23,4R 0,5% | АЛЯР.434110.005 ТУ
Р1-12-0,33-23,7 кОм ±0,5% |  | sch.SchLib | Res | rescap.PcbLib | C1210R | SMD 1210 | Р1-12 | 23,7k | 0,5% |  | 0.33 | Р1-12-0,33-23,7 кОм ±0,5%, 0,33 SMD 1210 | 1210 23,7k 0,5% | АЛЯР.434110.005 ТУ
Р1-12-0,33-23,7 Ом ±0,5% |  | sch.SchLib | Res | rescap.PcbLib | C1210R | SMD 1210 | Р1-12 | 23,7R | 0,5% |  | 0.33 | Р1-12-0,33-23,7 Ом ±0,5%, 0,33 SMD 1210 | 1210 23,7R 0,5% | АЛЯР.434110.005 ТУ
Р1-12-0,33-232 кОм ±0,5% |  | sch.SchLib | Res | rescap.PcbLib | C1210R | SMD 1210 | Р1-12 | 232k | 0,5% |  | 0.33 | Р1-12-0,33-232 кОм ±0,5%, 0,33 SMD 1210 | 1210 232k 0,5% | АЛЯР.434110.005 ТУ
Р1-12-0,33-232 Ом ±0,5% |  | sch.SchLib | Res | rescap.PcbLib | C1210R | SMD 1210 | Р1-12 | 232R | 0,5% |  | 0.33 | Р1-12-0,33-232 Ом ±0,5%, 0,33 SMD 1210 | 1210 232R 0,5% | АЛЯР.434110.005 ТУ
Р1-12-0,33-234 кОм ±0,5% |  | sch.SchLib | Res | rescap.PcbLib | C1210R | SMD 1210 | Р1-12 | 234k | 0,5% |  | 0.33 | Р1-12-0,33-234 кОм ±0,5%, 0,33 SMD 1210 | 1210 234k 0,5% | АЛЯР.434110.005 ТУ
Р1-12-0,33-234 Ом ±0,5% |  | sch.SchLib | Res | rescap.PcbLib | C1210R | SMD 1210 | Р1-12 | 234R | 0,5% |  | 0.33 | Р1-12-0,33-234 Ом ±0,5%, 0,33 SMD 1210 | 1210 234R 0,5% | АЛЯР.434110.005 ТУ
Р1-12-0,33-237 кОм ±0,5% |  | sch.SchLib | Res | rescap.PcbLib | C1210R | SMD 1210 | Р1-12 | 237k | 0,5% |  | 0.33 | Р1-12-0,33-237 кОм ±0,5%, 0,33 SMD 1210 | 1210 237k 0,5% | АЛЯР.434110.005 ТУ
Р1-12-0,33-237 Ом ±0,5% |  | sch.SchLib | Res | rescap.PcbLib | C1210R | SMD 1210 | Р1-12 | 237R | 0,5% |  | 0.33 | Р1-12-0,33-237 Ом ±0,5%, 0,33 SMD 1210 | 1210 237R 0,5% | АЛЯР.434110.005 ТУ
Р1-12-0,33-24 кОм ±0,5% |  | sch.SchLib | Res | rescap.PcbLib | C1210R | SMD 1210 | Р1-12 | 24k | 0,5% |  | 0.33 | Р1-12-0,33-24 кОм ±0,5%, 0,33 SMD 1210 | 1210 24k 0,5% | АЛЯР.434110.005 ТУ
Р1-12-0,33-24 кОм ±1% |  | sch.SchLib | Res | rescap.PcbLib | C1210R | SMD 1210 | Р1-12 | 24k | 1% |  | 0.33 | Р1-12-0,33-24 кОм ±1%, 0,33 SMD 1210 | 1210 24k 1% | АЛЯР.434110.005 ТУ
Р1-12-0,33-24 кОм ±5% |  | sch.SchLib | Res | rescap.PcbLib | C1210R | SMD 1210 | Р1-12 | 24k | 5% |  | 0.33 | Р1-12-0,33-24 кОм ±5%, 0,33 SMD 1210 | 1210 24k 0,05 | АЛЯР.434110.005 ТУ
Р1-12-0,33-24 Ом ±0,5% |  | sch.SchLib | Res | rescap.PcbLib | C1210R | SMD 1210 | Р1-12 | 24R | 0,5% |  | 0.33 | Р1-12-0,33-24 Ом ±0,5%, 0,33 SMD 1210 | 1210 24R 0,5% | АЛЯР.434110.005 ТУ
Р1-12-0,33-24 Ом ±1% |  | sch.SchLib | Res | rescap.PcbLib | C1210R | SMD 1210 | Р1-12 | 24R | 1% |  | 0.33 | Р1-12-0,33-24 Ом ±1%, 0,33 SMD 1210 | 1210 24R 1% | АЛЯР.434110.005 ТУ
Р1-12-0,33-24 Ом ±5% |  | sch.SchLib | Res | rescap.PcbLib | C1210R | SMD 1210 | Р1-12 | 24R | 5% |  | 0.33 | Р1-12-0,33-24 Ом ±5%, 0,33 SMD 1210 | 1210 24R 0,05 | АЛЯР.434110.005 ТУ
Р1-12-0,33-24,3 кОм ±0,5% |  | sch.SchLib | Res | rescap.PcbLib | C1210R | SMD 1210 | Р1-12 | 24,3k | 0,5% |  | 0.33 | Р1-12-0,33-24,3 кОм ±0,5%, 0,33 SMD 1210 | 1210 24,3k 0,5% | АЛЯР.434110.005 ТУ
Р1-12-0,33-24,3 Ом ±0,5% |  | sch.SchLib | Res | rescap.PcbLib | C1210R | SMD 1210 | Р1-12 | 24,3R | 0,5% |  | 0.33 | Р1-12-0,33-24,3 Ом ±0,5%, 0,33 SMD 1210 | 1210 24,3R 0,5% | АЛЯР.434110.005 ТУ
Р1-12-0,33-24,6 кОм ±0,5% |  | sch.SchLib | Res | rescap.PcbLib | C1210R | SMD 1210 | Р1-12 | 24,6k | 0,5% |  | 0.33 | Р1-12-0,33-24,6 кОм ±0,5%, 0,33 SMD 1210 | 1210 24,6k 0,5% | АЛЯР.434110.005 ТУ
Р1-12-0,33-24,6 Ом ±0,5% |  | sch.SchLib | Res | rescap.PcbLib | C1210R | SMD 1210 | Р1-12 | 24,6R | 0,5% |  | 0.33 | Р1-12-0,33-24,6 Ом ±0,5%, 0,33 SMD 1210 | 1210 24,6R 0,5% | АЛЯР.434110.005 ТУ
Р1-12-0,33-24,9 кОм ±0,5% |  | sch.SchLib | Res | rescap.PcbLib | C1210R | SMD 1210 | Р1-12 | 24,9k | 0,5% |  | 0.33 | Р1-12-0,33-24,9 кОм ±0,5%, 0,33 SMD 1210 | 1210 24,9k 0,5% | АЛЯР.434110.005 ТУ
Р1-12-0,33-24,9 Ом ±0,5% |  | sch.SchLib | Res | rescap.PcbLib | C1210R | SMD 1210 | Р1-12 | 24,9R | 0,5% |  | 0.33 | Р1-12-0,33-24,9 Ом ±0,5%, 0,33 SMD 1210 | 1210 24,9R 0,5% | АЛЯР.434110.005 ТУ
Р1-12-0,33-240 кОм ±0,5% |  | sch.SchLib | Res | rescap.PcbLib | C1210R | SMD 1210 | Р1-12 | 240k | 0,5% |  | 0.33 | Р1-12-0,33-240 кОм ±0,5%, 0,33 SMD 1210 | 1210 240k 0,5% | АЛЯР.434110.005 ТУ
Р1-12-0,33-240 кОм ±1% |  | sch.SchLib | Res | rescap.PcbLib | C1210R | SMD 1210 | Р1-12 | 240k | 1% |  | 0.33 | Р1-12-0,33-240 кОм ±1%, 0,33 SMD 1210 | 1210 240k 1% | АЛЯР.434110.005 ТУ
Р1-12-0,33-240 кОм ±5% |  | sch.SchLib | Res | rescap.PcbLib | C1210R | SMD 1210 | Р1-12 | 240k | 5% |  | 0.33 | Р1-12-0,33-240 кОм ±5%, 0,33 SMD 1210 | 1210 240k 0,05 | АЛЯР.434110.005 ТУ
Р1-12-0,33-240 Ом ±0,5% |  | sch.SchLib | Res | rescap.PcbLib | C1210R | SMD 1210 | Р1-12 | 240R | 0,5% |  | 0.33 | Р1-12-0,33-240 Ом ±0,5%, 0,33 SMD 1210 | 1210 240R 0,5% | АЛЯР.434110.005 ТУ
Р1-12-0,33-240 Ом ±1% |  | sch.SchLib | Res | rescap.PcbLib | C1210R | SMD 1210 | Р1-12 | 240R | 1% |  | 0.33 | Р1-12-0,33-240 Ом ±1%, 0,33 SMD 1210 | 1210 240R 1% | АЛЯР.434110.005 ТУ
Р1-12-0,33-240 Ом ±5% |  | sch.SchLib | Res | rescap.PcbLib | C1210R | SMD 1210 | Р1-12 | 240R | 5% |  | 0.33 | Р1-12-0,33-240 Ом ±5%, 0,33 SMD 1210 | 1210 240R 0,05 | АЛЯР.434110.005 ТУ
Р1-12-0,33-243 кОм ±0,5% |  | sch.SchLib | Res | rescap.PcbLib | C1210R | SMD 1210 | Р1-12 | 243k | 0,5% |  | 0.33 | Р1-12-0,33-243 кОм ±0,5%, 0,33 SMD 1210 | 1210 243k 0,5% | АЛЯР.434110.005 ТУ
Р1-12-0,33-243 Ом ±0,5% |  | sch.SchLib | Res | rescap.PcbLib | C1210R | SMD 1210 | Р1-12 | 243R | 0,5% |  | 0.33 | Р1-12-0,33-243 Ом ±0,5%, 0,33 SMD 1210 | 1210 243R 0,5% | АЛЯР.434110.005 ТУ
Р1-12-0,33-246 кОм ±0,5% |  | sch.SchLib | Res | rescap.PcbLib | C1210R | SMD 1210 | Р1-12 | 246k | 0,5% |  | 0.33 | Р1-12-0,33-246 кОм ±0,5%, 0,33 SMD 1210 | 1210 246k 0,5% | АЛЯР.434110.005 ТУ
Р1-12-0,33-246 Ом ±0,5% |  | sch.SchLib | Res | rescap.PcbLib | C1210R | SMD 1210 | Р1-12 | 246R | 0,5% |  | 0.33 | Р1-12-0,33-246 Ом ±0,5%, 0,33 SMD 1210 | 1210 246R 0,5% | АЛЯР.434110.005 ТУ
Р1-12-0,33-249 кОм ±0,5% |  | sch.SchLib | Res | rescap.PcbLib | C1210R | SMD 1210 | Р1-12 | 249k | 0,5% |  | 0.33 | Р1-12-0,33-249 кОм ±0,5%, 0,33 SMD 1210 | 1210 249k 0,5% | АЛЯР.434110.005 ТУ
Р1-12-0,33-249 Ом ±0,5% |  | sch.SchLib | Res | rescap.PcbLib | C1210R | SMD 1210 | Р1-12 | 249R | 0,5% |  | 0.33 | Р1-12-0,33-249 Ом ±0,5%, 0,33 SMD 1210 | 1210 249R 0,5% | АЛЯР.434110.005 ТУ
Р1-12-0,33-25,2 кОм ±0,5% |  | sch.SchLib | Res | rescap.PcbLib | C1210R | SMD 1210 | Р1-12 | 25,2k | 0,5% |  | 0.33 | Р1-12-0,33-25,2 кОм ±0,5%, 0,33 SMD 1210 | 1210 25,2k 0,5% | АЛЯР.434110.005 ТУ
Р1-12-0,33-25,2 Ом ±0,5% |  | sch.SchLib | Res | rescap.PcbLib | C1210R | SMD 1210 | Р1-12 | 25,2R | 0,5% |  | 0.33 | Р1-12-0,33-25,2 Ом ±0,5%, 0,33 SMD 1210 | 1210 25,2R 0,5% | АЛЯР.434110.005 ТУ
Р1-12-0,33-25,5 кОм ±0,5% |  | sch.SchLib | Res | rescap.PcbLib | C1210R | SMD 1210 | Р1-12 | 25,5k | 0,5% |  | 0.33 | Р1-12-0,33-25,5 кОм ±0,5%, 0,33 SMD 1210 | 1210 25,5k 0,5% | АЛЯР.434110.005 ТУ
Р1-12-0,33-25,5 Ом ±0,5% |  | sch.SchLib | Res | rescap.PcbLib | C1210R | SMD 1210 | Р1-12 | 25,5R | 0,5% |  | 0.33 | Р1-12-0,33-25,5 Ом ±0,5%, 0,33 SMD 1210 | 1210 25,5R 0,5% | АЛЯР.434110.005 ТУ
Р1-12-0,33-25,8 кОм ±0,5% |  | sch.SchLib | Res | rescap.PcbLib | C1210R | SMD 1210 | Р1-12 | 25,8k | 0,5% |  | 0.33 | Р1-12-0,33-25,8 кОм ±0,5%, 0,33 SMD 1210 | 1210 25,8k 0,5% | АЛЯР.434110.005 ТУ
Р1-12-0,33-25,8 Ом ±0,5% |  | sch.SchLib | Res | rescap.PcbLib | C1210R | SMD 1210 | Р1-12 | 25,8R | 0,5% |  | 0.33 | Р1-12-0,33-25,8 Ом ±0,5%, 0,33 SMD 1210 | 1210 25,8R 0,5% | АЛЯР.434110.005 ТУ
Р1-12-0,33-252 кОм ±0,5% |  | sch.SchLib | Res | rescap.PcbLib | C1210R | SMD 1210 | Р1-12 | 252k | 0,5% |  | 0.33 | Р1-12-0,33-252 кОм ±0,5%, 0,33 SMD 1210 | 1210 252k 0,5% | АЛЯР.434110.005 ТУ
Р1-12-0,33-252 Ом ±0,5% |  | sch.SchLib | Res | rescap.PcbLib | C1210R | SMD 1210 | Р1-12 | 252R | 0,5% |  | 0.33 | Р1-12-0,33-252 Ом ±0,5%, 0,33 SMD 1210 | 1210 252R 0,5% | АЛЯР.434110.005 ТУ
Р1-12-0,33-255 кОм ±0,5% |  | sch.SchLib | Res | rescap.PcbLib | C1210R | SMD 1210 | Р1-12 | 255k | 0,5% |  | 0.33 | Р1-12-0,33-255 кОм ±0,5%, 0,33 SMD 1210 | 1210 255k 0,5% | АЛЯР.434110.005 ТУ
Р1-12-0,33-255 Ом ±0,5% |  | sch.SchLib | Res | rescap.PcbLib | C1210R | SMD 1210 | Р1-12 | 255R | 0,5% |  | 0.33 | Р1-12-0,33-255 Ом ±0,5%, 0,33 SMD 1210 | 1210 255R 0,5% | АЛЯР.434110.005 ТУ
Р1-12-0,33-258 кОм ±0,5% |  | sch.SchLib | Res | rescap.PcbLib | C1210R | SMD 1210 | Р1-12 | 258k | 0,5% |  | 0.33 | Р1-12-0,33-258 кОм ±0,5%, 0,33 SMD 1210 | 1210 258k 0,5% | АЛЯР.434110.005 ТУ
Р1-12-0,33-258 Ом ±0,5% |  | sch.SchLib | Res | rescap.PcbLib | C1210R | SMD 1210 | Р1-12 | 258R | 0,5% |  | 0.33 | Р1-12-0,33-258 Ом ±0,5%, 0,33 SMD 1210 | 1210 258R 0,5% | АЛЯР.434110.005 ТУ
Р1-12-0,33-26,1 кОм ±0,5% |  | sch.SchLib | Res | rescap.PcbLib | C1210R | SMD 1210 | Р1-12 | 26,1k | 0,5% |  | 0.33 | Р1-12-0,33-26,1 кОм ±0,5%, 0,33 SMD 1210 | 1210 26,1k 0,5% | АЛЯР.434110.005 ТУ
Р1-12-0,33-26,1 Ом ±0,5% |  | sch.SchLib | Res | rescap.PcbLib | C1210R | SMD 1210 | Р1-12 | 26,1R | 0,5% |  | 0.33 | Р1-12-0,33-26,1 Ом ±0,5%, 0,33 SMD 1210 | 1210 26,1R 0,5% | АЛЯР.434110.005 ТУ
Р1-12-0,33-26,4 кОм ±0,5% |  | sch.SchLib | Res | rescap.PcbLib | C1210R | SMD 1210 | Р1-12 | 26,4k | 0,5% |  | 0.33 | Р1-12-0,33-26,4 кОм ±0,5%, 0,33 SMD 1210 | 1210 26,4k 0,5% | АЛЯР.434110.005 ТУ
Р1-12-0,33-26,4 Ом ±0,5% |  | sch.SchLib | Res | rescap.PcbLib | C1210R | SMD 1210 | Р1-12 | 26,4R | 0,5% |  | 0.33 | Р1-12-0,33-26,4 Ом ±0,5%, 0,33 SMD 1210 | 1210 26,4R 0,5% | АЛЯР.434110.005 ТУ
Р1-12-0,33-26,7 кОм ±0,5% |  | sch.SchLib | Res | rescap.PcbLib | C1210R | SMD 1210 | Р1-12 | 26,7k | 0,5% |  | 0.33 | Р1-12-0,33-26,7 кОм ±0,5%, 0,33 SMD 1210 | 1210 26,7k 0,5% | АЛЯР.434110.005 ТУ
Р1-12-0,33-26,7 Ом ±0,5% |  | sch.SchLib | Res | rescap.PcbLib | C1210R | SMD 1210 | Р1-12 | 26,7R | 0,5% |  | 0.33 | Р1-12-0,33-26,7 Ом ±0,5%, 0,33 SMD 1210 | 1210 26,7R 0,5% | АЛЯР.434110.005 ТУ
Р1-12-0,33-261 кОм ±0,5% |  | sch.SchLib | Res | rescap.PcbLib | C1210R | SMD 1210 | Р1-12 | 261k | 0,5% |  | 0.33 | Р1-12-0,33-261 кОм ±0,5%, 0,33 SMD 1210 | 1210 261k 0,5% | АЛЯР.434110.005 ТУ
Р1-12-0,33-261 Ом ±0,5% |  | sch.SchLib | Res | rescap.PcbLib | C1210R | SMD 1210 | Р1-12 | 261R | 0,5% |  | 0.33 | Р1-12-0,33-261 Ом ±0,5%, 0,33 SMD 1210 | 1210 261R 0,5% | АЛЯР.434110.005 ТУ
Р1-12-0,33-264 кОм ±0,5% |  | sch.SchLib | Res | rescap.PcbLib | C1210R | SMD 1210 | Р1-12 | 264k | 0,5% |  | 0.33 | Р1-12-0,33-264 кОм ±0,5%, 0,33 SMD 1210 | 1210 264k 0,5% | АЛЯР.434110.005 ТУ
Р1-12-0,33-264 Ом ±0,5% |  | sch.SchLib | Res | rescap.PcbLib | C1210R | SMD 1210 | Р1-12 | 264R | 0,5% |  | 0.33 | Р1-12-0,33-264 Ом ±0,5%, 0,33 SMD 1210 | 1210 264R 0,5% | АЛЯР.434110.005 ТУ
Р1-12-0,33-267 кОм ±0,5% |  | sch.SchLib | Res | rescap.PcbLib | C1210R | SMD 1210 | Р1-12 | 267k | 0,5% |  | 0.33 | Р1-12-0,33-267 кОм ±0,5%, 0,33 SMD 1210 | 1210 267k 0,5% | АЛЯР.434110.005 ТУ
Р1-12-0,33-267 Ом ±0,5% |  | sch.SchLib | Res | rescap.PcbLib | C1210R | SMD 1210 | Р1-12 | 267R | 0,5% |  | 0.33 | Р1-12-0,33-267 Ом ±0,5%, 0,33 SMD 1210 | 1210 267R 0,5% | АЛЯР.434110.005 ТУ
Р1-12-0,33-27 кОм ±1% |  | sch.SchLib | Res | rescap.PcbLib | C1210R | SMD 1210 | Р1-12 | 27k | 1% |  | 0.33 | Р1-12-0,33-27 кОм ±1%, 0,33 SMD 1210 | 1210 27k 1% | АЛЯР.434110.005 ТУ
Р1-12-0,33-27 кОм ±5% |  | sch.SchLib | Res | rescap.PcbLib | C1210R | SMD 1210 | Р1-12 | 27k | 5% |  | 0.33 | Р1-12-0,33-27 кОм ±5%, 0,33 SMD 1210 | 1210 27k 0,05 | АЛЯР.434110.005 ТУ
Р1-12-0,33-27 Ом ±1% |  | sch.SchLib | Res | rescap.PcbLib | C1210R | SMD 1210 | Р1-12 | 27R | 1% |  | 0.33 | Р1-12-0,33-27 Ом ±1%, 0,33 SMD 1210 | 1210 27R 1% | АЛЯР.434110.005 ТУ
Р1-12-0,33-27 Ом ±5% |  | sch.SchLib | Res | rescap.PcbLib | C1210R | SMD 1210 | Р1-12 | 27R | 5% |  | 0.33 | Р1-12-0,33-27 Ом ±5%, 0,33 SMD 1210 | 1210 27R 0,05 | АЛЯР.434110.005 ТУ
Р1-12-0,33-27,1 кОм ±0,5% |  | sch.SchLib | Res | rescap.PcbLib | C1210R | SMD 1210 | Р1-12 | 27,1k | 0,5% |  | 0.33 | Р1-12-0,33-27,1 кОм ±0,5%, 0,33 SMD 1210 | 1210 27,1k 0,5% | АЛЯР.434110.005 ТУ
Р1-12-0,33-27,1 Ом ±0,5% |  | sch.SchLib | Res | rescap.PcbLib | C1210R | SMD 1210 | Р1-12 | 27,1R | 0,5% |  | 0.33 | Р1-12-0,33-27,1 Ом ±0,5%, 0,33 SMD 1210 | 1210 27,1R 0,5% | АЛЯР.434110.005 ТУ
Р1-12-0,33-27,4 кОм ±0,5% |  | sch.SchLib | Res | rescap.PcbLib | C1210R | SMD 1210 | Р1-12 | 27,4k | 0,5% |  | 0.33 | Р1-12-0,33-27,4 кОм ±0,5%, 0,33 SMD 1210 | 1210 27,4k 0,5% | АЛЯР.434110.005 ТУ
Р1-12-0,33-27,4 Ом ±0,5% |  | sch.SchLib | Res | rescap.PcbLib | C1210R | SMD 1210 | Р1-12 | 27,4R | 0,5% |  | 0.33 | Р1-12-0,33-27,4 Ом ±0,5%, 0,33 SMD 1210 | 1210 27,4R 0,5% | АЛЯР.434110.005 ТУ
Р1-12-0,33-27,7 кОм ±0,5% |  | sch.SchLib | Res | rescap.PcbLib | C1210R | SMD 1210 | Р1-12 | 27,7k | 0,5% |  | 0.33 | Р1-12-0,33-27,7 кОм ±0,5%, 0,33 SMD 1210 | 1210 27,7k 0,5% | АЛЯР.434110.005 ТУ
Р1-12-0,33-27,7 Ом ±0,5% |  | sch.SchLib | Res | rescap.PcbLib | C1210R | SMD 1210 | Р1-12 | 27,7R | 0,5% |  | 0.33 | Р1-12-0,33-27,7 Ом ±0,5%, 0,33 SMD 1210 | 1210 27,7R 0,5% | АЛЯР.434110.005 ТУ
Р1-12-0,33-270 кОм ±1% |  | sch.SchLib | Res | rescap.PcbLib | C1210R | SMD 1210 | Р1-12 | 270k | 1% |  | 0.33 | Р1-12-0,33-270 кОм ±1%, 0,33 SMD 1210 | 1210 270k 1% | АЛЯР.434110.005 ТУ
Р1-12-0,33-270 кОм ±5% |  | sch.SchLib | Res | rescap.PcbLib | C1210R | SMD 1210 | Р1-12 | 270k | 5% |  | 0.33 | Р1-12-0,33-270 кОм ±5%, 0,33 SMD 1210 | 1210 270k 0,05 | АЛЯР.434110.005 ТУ
Р1-12-0,33-270 Ом ±1% |  | sch.SchLib | Res | rescap.PcbLib | C1210R | SMD 1210 | Р1-12 | 270R | 1% |  | 0.33 | Р1-12-0,33-270 Ом ±1%, 0,33 SMD 1210 | 1210 270R 1% | АЛЯР.434110.005 ТУ
Р1-12-0,33-270 Ом ±5% |  | sch.SchLib | Res | rescap.PcbLib | C1210R | SMD 1210 | Р1-12 | 270R | 5% |  | 0.33 | Р1-12-0,33-270 Ом ±5%, 0,33 SMD 1210 | 1210 270R 0,05 | АЛЯР.434110.005 ТУ
Р1-12-0,33-271 кОм ±0,5% |  | sch.SchLib | Res | rescap.PcbLib | C1210R | SMD 1210 | Р1-12 | 271k | 0,5% |  | 0.33 | Р1-12-0,33-271 кОм ±0,5%, 0,33 SMD 1210 | 1210 271k 0,5% | АЛЯР.434110.005 ТУ
Р1-12-0,33-271 Ом ±0,5% |  | sch.SchLib | Res | rescap.PcbLib | C1210R | SMD 1210 | Р1-12 | 271R | 0,5% |  | 0.33 | Р1-12-0,33-271 Ом ±0,5%, 0,33 SMD 1210 | 1210 271R 0,5% | АЛЯР.434110.005 ТУ
Р1-12-0,33-274 кОм ±0,5% |  | sch.SchLib | Res | rescap.PcbLib | C1210R | SMD 1210 | Р1-12 | 274k | 0,5% |  | 0.33 | Р1-12-0,33-274 кОм ±0,5%, 0,33 SMD 1210 | 1210 274k 0,5% | АЛЯР.434110.005 ТУ
Р1-12-0,33-274 Ом ±0,5% |  | sch.SchLib | Res | rescap.PcbLib | C1210R | SMD 1210 | Р1-12 | 274R | 0,5% |  | 0.33 | Р1-12-0,33-274 Ом ±0,5%, 0,33 SMD 1210 | 1210 274R 0,5% | АЛЯР.434110.005 ТУ
Р1-12-0,33-277 кОм ±0,5% |  | sch.SchLib | Res | rescap.PcbLib | C1210R | SMD 1210 | Р1-12 | 277k | 0,5% |  | 0.33 | Р1-12-0,33-277 кОм ±0,5%, 0,33 SMD 1210 | 1210 277k 0,5% | АЛЯР.434110.005 ТУ
Р1-12-0,33-277 Ом ±0,5% |  | sch.SchLib | Res | rescap.PcbLib | C1210R | SMD 1210 | Р1-12 | 277R | 0,5% |  | 0.33 | Р1-12-0,33-277 Ом ±0,5%, 0,33 SMD 1210 | 1210 277R 0,5% | АЛЯР.434110.005 ТУ
Р1-12-0,33-28 кОм ±0,5% |  | sch.SchLib | Res | rescap.PcbLib | C1210R | SMD 1210 | Р1-12 | 28k | 0,5% |  | 0.33 | Р1-12-0,33-28 кОм ±0,5%, 0,33 SMD 1210 | 1210 28k 0,5% | АЛЯР.434110.005 ТУ
Р1-12-0,33-28 Ом ±0,5% |  | sch.SchLib | Res | rescap.PcbLib | C1210R | SMD 1210 | Р1-12 | 28R | 0,5% |  | 0.33 | Р1-12-0,33-28 Ом ±0,5%, 0,33 SMD 1210 | 1210 28R 0,5% | АЛЯР.434110.005 ТУ
Р1-12-0,33-28,4 кОм ±0,5% |  | sch.SchLib | Res | rescap.PcbLib | C1210R | SMD 1210 | Р1-12 | 28,4k | 0,5% |  | 0.33 | Р1-12-0,33-28,4 кОм ±0,5%, 0,33 SMD 1210 | 1210 28,4k 0,5% | АЛЯР.434110.005 ТУ
Р1-12-0,33-28,4 Ом ±0,5% |  | sch.SchLib | Res | rescap.PcbLib | C1210R | SMD 1210 | Р1-12 | 28,4R | 0,5% |  | 0.33 | Р1-12-0,33-28,4 Ом ±0,5%, 0,33 SMD 1210 | 1210 28,4R 0,5% | АЛЯР.434110.005 ТУ
Р1-12-0,33-28,7 кОм ±0,5% |  | sch.SchLib | Res | rescap.PcbLib | C1210R | SMD 1210 | Р1-12 | 28,7k | 0,5% |  | 0.33 | Р1-12-0,33-28,7 кОм ±0,5%, 0,33 SMD 1210 | 1210 28,7k 0,5% | АЛЯР.434110.005 ТУ
Р1-12-0,33-28,7 Ом ±0,5% |  | sch.SchLib | Res | rescap.PcbLib | C1210R | SMD 1210 | Р1-12 | 28,7R | 0,5% |  | 0.33 | Р1-12-0,33-28,7 Ом ±0,5%, 0,33 SMD 1210 | 1210 28,7R 0,5% | АЛЯР.434110.005 ТУ
Р1-12-0,33-280 кОм ±0,5% |  | sch.SchLib | Res | rescap.PcbLib | C1210R | SMD 1210 | Р1-12 | 280k | 0,5% |  | 0.33 | Р1-12-0,33-280 кОм ±0,5%, 0,33 SMD 1210 | 1210 280k 0,5% | АЛЯР.434110.005 ТУ
Р1-12-0,33-280 Ом ±0,5% |  | sch.SchLib | Res | rescap.PcbLib | C1210R | SMD 1210 | Р1-12 | 280R | 0,5% |  | 0.33 | Р1-12-0,33-280 Ом ±0,5%, 0,33 SMD 1210 | 1210 280R 0,5% | АЛЯР.434110.005 ТУ
Р1-12-0,33-284 кОм ±0,5% |  | sch.SchLib | Res | rescap.PcbLib | C1210R | SMD 1210 | Р1-12 | 284k | 0,5% |  | 0.33 | Р1-12-0,33-284 кОм ±0,5%, 0,33 SMD 1210 | 1210 284k 0,5% | АЛЯР.434110.005 ТУ
Р1-12-0,33-284 Ом ±0,5% |  | sch.SchLib | Res | rescap.PcbLib | C1210R | SMD 1210 | Р1-12 | 284R | 0,5% |  | 0.33 | Р1-12-0,33-284 Ом ±0,5%, 0,33 SMD 1210 | 1210 284R 0,5% | АЛЯР.434110.005 ТУ
Р1-12-0,33-287 кОм ±0,5% |  | sch.SchLib | Res | rescap.PcbLib | C1210R | SMD 1210 | Р1-12 | 287k | 0,5% |  | 0.33 | Р1-12-0,33-287 кОм ±0,5%, 0,33 SMD 1210 | 1210 287k 0,5% | АЛЯР.434110.005 ТУ
Р1-12-0,33-287 Ом ±0,5% |  | sch.SchLib | Res | rescap.PcbLib | C1210R | SMD 1210 | Р1-12 | 287R | 0,5% |  | 0.33 | Р1-12-0,33-287 Ом ±0,5%, 0,33 SMD 1210 | 1210 287R 0,5% | АЛЯР.434110.005 ТУ
Р1-12-0,33-29,1 кОм ±0,5% |  | sch.SchLib | Res | rescap.PcbLib | C1210R | SMD 1210 | Р1-12 | 29,1k | 0,5% |  | 0.33 | Р1-12-0,33-29,1 кОм ±0,5%, 0,33 SMD 1210 | 1210 29,1k 0,5% | АЛЯР.434110.005 ТУ
Р1-12-0,33-29,1 Ом ±0,5% |  | sch.SchLib | Res | rescap.PcbLib | C1210R | SMD 1210 | Р1-12 | 29,1R | 0,5% |  | 0.33 | Р1-12-0,33-29,1 Ом ±0,5%, 0,33 SMD 1210 | 1210 29,1R 0,5% | АЛЯР.434110.005 ТУ
Р1-12-0,33-29,4 кОм ±0,5% |  | sch.SchLib | Res | rescap.PcbLib | C1210R | SMD 1210 | Р1-12 | 29,4k | 0,5% |  | 0.33 | Р1-12-0,33-29,4 кОм ±0,5%, 0,33 SMD 1210 | 1210 29,4k 0,5% | АЛЯР.434110.005 ТУ
Р1-12-0,33-29,4 Ом ±0,5% |  | sch.SchLib | Res | rescap.PcbLib | C1210R | SMD 1210 | Р1-12 | 29,4R | 0,5% |  | 0.33 | Р1-12-0,33-29,4 Ом ±0,5%, 0,33 SMD 1210 | 1210 29,4R 0,5% | АЛЯР.434110.005 ТУ
Р1-12-0,33-29,8 кОм ±0,5% |  | sch.SchLib | Res | rescap.PcbLib | C1210R | SMD 1210 | Р1-12 | 29,8k | 0,5% |  | 0.33 | Р1-12-0,33-29,8 кОм ±0,5%, 0,33 SMD 1210 | 1210 29,8k 0,5% | АЛЯР.434110.005 ТУ
Р1-12-0,33-29,8 Ом ±0,5% |  | sch.SchLib | Res | rescap.PcbLib | C1210R | SMD 1210 | Р1-12 | 29,8R | 0,5% |  | 0.33 | Р1-12-0,33-29,8 Ом ±0,5%, 0,33 SMD 1210 | 1210 29,8R 0,5% | АЛЯР.434110.005 ТУ
Р1-12-0,33-291 кОм ±0,5% |  | sch.SchLib | Res | rescap.PcbLib | C1210R | SMD 1210 | Р1-12 | 291k | 0,5% |  | 0.33 | Р1-12-0,33-291 кОм ±0,5%, 0,33 SMD 1210 | 1210 291k 0,5% | АЛЯР.434110.005 ТУ
Р1-12-0,33-291 Ом ±0,5% |  | sch.SchLib | Res | rescap.PcbLib | C1210R | SMD 1210 | Р1-12 | 291R | 0,5% |  | 0.33 | Р1-12-0,33-291 Ом ±0,5%, 0,33 SMD 1210 | 1210 291R 0,5% | АЛЯР.434110.005 ТУ
Р1-12-0,33-294 кОм ±0,5% |  | sch.SchLib | Res | rescap.PcbLib | C1210R | SMD 1210 | Р1-12 | 294k | 0,5% |  | 0.33 | Р1-12-0,33-294 кОм ±0,5%, 0,33 SMD 1210 | 1210 294k 0,5% | АЛЯР.434110.005 ТУ
Р1-12-0,33-294 Ом ±0,5% |  | sch.SchLib | Res | rescap.PcbLib | C1210R | SMD 1210 | Р1-12 | 294R | 0,5% |  | 0.33 | Р1-12-0,33-294 Ом ±0,5%, 0,33 SMD 1210 | 1210 294R 0,5% | АЛЯР.434110.005 ТУ
Р1-12-0,33-298 кОм ±0,5% |  | sch.SchLib | Res | rescap.PcbLib | C1210R | SMD 1210 | Р1-12 | 298k | 0,5% |  | 0.33 | Р1-12-0,33-298 кОм ±0,5%, 0,33 SMD 1210 | 1210 298k 0,5% | АЛЯР.434110.005 ТУ
Р1-12-0,33-298 Ом ±0,5% |  | sch.SchLib | Res | rescap.PcbLib | C1210R | SMD 1210 | Р1-12 | 298R | 0,5% |  | 0.33 | Р1-12-0,33-298 Ом ±0,5%, 0,33 SMD 1210 | 1210 298R 0,5% | АЛЯР.434110.005 ТУ
Р1-12-0,33-3 кОм ±1% |  | sch.SchLib | Res | rescap.PcbLib | C1210R | SMD 1210 | Р1-12 | 3k | 1% |  | 0.33 | Р1-12-0,33-3 кОм ±1%, 0,33 SMD 1210 | 1210 3k 1% | АЛЯР.434110.005 ТУ
Р1-12-0,33-3 кОм ±5% |  | sch.SchLib | Res | rescap.PcbLib | C1210R | SMD 1210 | Р1-12 | 3k | 5% |  | 0.33 | Р1-12-0,33-3 кОм ±5%, 0,33 SMD 1210 | 1210 3k 0,05 | АЛЯР.434110.005 ТУ
Р1-12-0,33-3 МОм ±1% |  | sch.SchLib | Res | rescap.PcbLib | C1210R | SMD 1210 | Р1-12 | 3M | 1% |  | 0.33 | Р1-12-0,33-3 МОм ±1%, 0,33 SMD 1210 | 1210 3M 1% | АЛЯР.434110.005 ТУ
Р1-12-0,33-3 МОм ±5% |  | sch.SchLib | Res | rescap.PcbLib | C1210R | SMD 1210 | Р1-12 | 3M | 5% |  | 0.33 | Р1-12-0,33-3 МОм ±5%, 0,33 SMD 1210 | 1210 3M 0,05 | АЛЯР.434110.005 ТУ
Р1-12-0,33-3 Ом ±1% |  | sch.SchLib | Res | rescap.PcbLib | C1210R | SMD 1210 | Р1-12 | 3R | 1% |  | 0.33 | Р1-12-0,33-3 Ом ±1%, 0,33 SMD 1210 | 1210 3R 1% | АЛЯР.434110.005 ТУ
Р1-12-0,33-3 Ом ±5% |  | sch.SchLib | Res | rescap.PcbLib | C1210R | SMD 1210 | Р1-12 | 3R | 5% |  | 0.33 | Р1-12-0,33-3 Ом ±5%, 0,33 SMD 1210 | 1210 3R 0,05 | АЛЯР.434110.005 ТУ
Р1-12-0,33-3,01 кОм ±0,5% |  | sch.SchLib | Res | rescap.PcbLib | C1210R | SMD 1210 | Р1-12 | 3,01k | 0,5% |  | 0.33 | Р1-12-0,33-3,01 кОм ±0,5%, 0,33 SMD 1210 | 1210 3,01k 0,5% | АЛЯР.434110.005 ТУ
Р1-12-0,33-3,05 кОм ±0,5% |  | sch.SchLib | Res | rescap.PcbLib | C1210R | SMD 1210 | Р1-12 | 3,05k | 0,5% |  | 0.33 | Р1-12-0,33-3,05 кОм ±0,5%, 0,33 SMD 1210 | 1210 3,05k 0,5% | АЛЯР.434110.005 ТУ
Р1-12-0,33-3,09 кОм ±0,5% |  | sch.SchLib | Res | rescap.PcbLib | C1210R | SMD 1210 | Р1-12 | 3,09k | 0,5% |  | 0.33 | Р1-12-0,33-3,09 кОм ±0,5%, 0,33 SMD 1210 | 1210 3,09k 0,5% | АЛЯР.434110.005 ТУ
Р1-12-0,33-3,12 кОм ±0,5% |  | sch.SchLib | Res | rescap.PcbLib | C1210R | SMD 1210 | Р1-12 | 3,12k | 0,5% |  | 0.33 | Р1-12-0,33-3,12 кОм ±0,5%, 0,33 SMD 1210 | 1210 3,12k 0,5% | АЛЯР.434110.005 ТУ
Р1-12-0,33-3,16 кОм ±0,5% |  | sch.SchLib | Res | rescap.PcbLib | C1210R | SMD 1210 | Р1-12 | 3,16k | 0,5% |  | 0.33 | Р1-12-0,33-3,16 кОм ±0,5%, 0,33 SMD 1210 | 1210 3,16k 0,5% | АЛЯР.434110.005 ТУ
Р1-12-0,33-3,20 кОм ±0,5% |  | sch.SchLib | Res | rescap.PcbLib | C1210R | SMD 1210 | Р1-12 | 3,20k | 0,5% |  | 0.33 | Р1-12-0,33-3,20 кОм ±0,5%, 0,33 SMD 1210 | 1210 3,20k 0,5% | АЛЯР.434110.005 ТУ
Р1-12-0,33-3,24 кОм ±0,5% |  | sch.SchLib | Res | rescap.PcbLib | C1210R | SMD 1210 | Р1-12 | 3,24k | 0,5% |  | 0.33 | Р1-12-0,33-3,24 кОм ±0,5%, 0,33 SMD 1210 | 1210 3,24k 0,5% | АЛЯР.434110.005 ТУ
Р1-12-0,33-3,28 кОм ±0,5% |  | sch.SchLib | Res | rescap.PcbLib | C1210R | SMD 1210 | Р1-12 | 3,28k | 0,5% |  | 0.33 | Р1-12-0,33-3,28 кОм ±0,5%, 0,33 SMD 1210 | 1210 3,28k 0,5% | АЛЯР.434110.005 ТУ
Р1-12-0,33-3,32 кОм ±0,5% |  | sch.SchLib | Res | rescap.PcbLib | C1210R | SMD 1210 | Р1-12 | 3,32k | 0,5% |  | 0.33 | Р1-12-0,33-3,32 кОм ±0,5%, 0,33 SMD 1210 | 1210 3,32k 0,5% | АЛЯР.434110.005 ТУ
Р1-12-0,33-3,36 кОм ±0,5% |  | sch.SchLib | Res | rescap.PcbLib | C1210R | SMD 1210 | Р1-12 | 3,36k | 0,5% |  | 0.33 | Р1-12-0,33-3,36 кОм ±0,5%, 0,33 SMD 1210 | 1210 3,36k 0,5% | АЛЯР.434110.005 ТУ
Р1-12-0,33-3,40 кОм ±0,5% |  | sch.SchLib | Res | rescap.PcbLib | C1210R | SMD 1210 | Р1-12 | 3,40k | 0,5% |  | 0.33 | Р1-12-0,33-3,40 кОм ±0,5%, 0,33 SMD 1210 | 1210 3,40k 0,5% | АЛЯР.434110.005 ТУ
Р1-12-0,33-3,44 кОм ±0,5% |  | sch.SchLib | Res | rescap.PcbLib | C1210R | SMD 1210 | Р1-12 | 3,44k | 0,5% |  | 0.33 | Р1-12-0,33-3,44 кОм ±0,5%, 0,33 SMD 1210 | 1210 3,44k 0,5% | АЛЯР.434110.005 ТУ
Р1-12-0,33-3,48 кОм ±0,5% |  | sch.SchLib | Res | rescap.PcbLib | C1210R | SMD 1210 | Р1-12 | 3,48k | 0,5% |  | 0.33 | Р1-12-0,33-3,48 кОм ±0,5%, 0,33 SMD 1210 | 1210 3,48k 0,5% | АЛЯР.434110.005 ТУ
Р1-12-0,33-3,52 кОм ±0,5% |  | sch.SchLib | Res | rescap.PcbLib | C1210R | SMD 1210 | Р1-12 | 3,52k | 0,5% |  | 0.33 | Р1-12-0,33-3,52 кОм ±0,5%, 0,33 SMD 1210 | 1210 3,52k 0,5% | АЛЯР.434110.005 ТУ
Р1-12-0,33-3,57 кОм ±0,5% |  | sch.SchLib | Res | rescap.PcbLib | C1210R | SMD 1210 | Р1-12 | 3,57k | 0,5% |  | 0.33 | Р1-12-0,33-3,57 кОм ±0,5%, 0,33 SMD 1210 | 1210 3,57k 0,5% | АЛЯР.434110.005 ТУ
Р1-12-0,33-3,61 кОм ±0,5% |  | sch.SchLib | Res | rescap.PcbLib | C1210R | SMD 1210 | Р1-12 | 3,61k | 0,5% |  | 0.33 | Р1-12-0,33-3,61 кОм ±0,5%, 0,33 SMD 1210 | 1210 3,61k 0,5% | АЛЯР.434110.005 ТУ
Р1-12-0,33-3,65 кОм ±0,5% |  | sch.SchLib | Res | rescap.PcbLib | C1210R | SMD 1210 | Р1-12 | 3,65k | 0,5% |  | 0.33 | Р1-12-0,33-3,65 кОм ±0,5%, 0,33 SMD 1210 | 1210 3,65k 0,5% | АЛЯР.434110.005 ТУ
Р1-12-0,33-3,70 кОм ±0,5% |  | sch.SchLib | Res | rescap.PcbLib | C1210R | SMD 1210 | Р1-12 | 3,70k | 0,5% |  | 0.33 | Р1-12-0,33-3,70 кОм ±0,5%, 0,33 SMD 1210 | 1210 3,70k 0,5% | АЛЯР.434110.005 ТУ
Р1-12-0,33-3,74 кОм ±0,5% |  | sch.SchLib | Res | rescap.PcbLib | C1210R | SMD 1210 | Р1-12 | 3,74k | 0,5% |  | 0.33 | Р1-12-0,33-3,74 кОм ±0,5%, 0,33 SMD 1210 | 1210 3,74k 0,5% | АЛЯР.434110.005 ТУ
Р1-12-0,33-3,79 кОм ±0,5% |  | sch.SchLib | Res | rescap.PcbLib | C1210R | SMD 1210 | Р1-12 | 3,79k | 0,5% |  | 0.33 | Р1-12-0,33-3,79 кОм ±0,5%, 0,33 SMD 1210 | 1210 3,79k 0,5% | АЛЯР.434110.005 ТУ
Р1-12-0,33-3,83 кОм ±0,5% |  | sch.SchLib | Res | rescap.PcbLib | C1210R | SMD 1210 | Р1-12 | 3,83k | 0,5% |  | 0.33 | Р1-12-0,33-3,83 кОм ±0,5%, 0,33 SMD 1210 | 1210 3,83k 0,5% | АЛЯР.434110.005 ТУ
Р1-12-0,33-3,88 кОм ±0,5% |  | sch.SchLib | Res | rescap.PcbLib | C1210R | SMD 1210 | Р1-12 | 3,88k | 0,5% |  | 0.33 | Р1-12-0,33-3,88 кОм ±0,5%, 0,33 SMD 1210 | 1210 3,88k 0,5% | АЛЯР.434110.005 ТУ
Р1-12-0,33-3,92 кОм ±0,5% |  | sch.SchLib | Res | rescap.PcbLib | C1210R | SMD 1210 | Р1-12 | 3,92k | 0,5% |  | 0.33 | Р1-12-0,33-3,92 кОм ±0,5%, 0,33 SMD 1210 | 1210 3,92k 0,5% | АЛЯР.434110.005 ТУ
Р1-12-0,33-3,97 кОм ±0,5% |  | sch.SchLib | Res | rescap.PcbLib | C1210R | SMD 1210 | Р1-12 | 3,97k | 0,5% |  | 0.33 | Р1-12-0,33-3,97 кОм ±0,5%, 0,33 SMD 1210 | 1210 3,97k 0,5% | АЛЯР.434110.005 ТУ
Р1-12-0,33-3.3 кОм ±1% |  | sch.SchLib | Res | rescap.PcbLib | C1210R | SMD 1210 | Р1-12 | 3.3k | 1% |  | 0.33 | Р1-12-0,33-3.3 кОм ±1%, 0,33 SMD 1210 | 1210 3.3k 1% | АЛЯР.434110.005 ТУ
Р1-12-0,33-3.3 кОм ±5% |  | sch.SchLib | Res | rescap.PcbLib | C1210R | SMD 1210 | Р1-12 | 3.3k | 5% |  | 0.33 | Р1-12-0,33-3.3 кОм ±5%, 0,33 SMD 1210 | 1210 3.3k 0,05 | АЛЯР.434110.005 ТУ
Р1-12-0,33-3.3 МОм ±1% |  | sch.SchLib | Res | rescap.PcbLib | C1210R | SMD 1210 | Р1-12 | 3.3M | 1% |  | 0.33 | Р1-12-0,33-3.3 МОм ±1%, 0,33 SMD 1210 | 1210 3.3M 1% | АЛЯР.434110.005 ТУ
Р1-12-0,33-3.3 МОм ±5% |  | sch.SchLib | Res | rescap.PcbLib | C1210R | SMD 1210 | Р1-12 | 3.3M | 5% |  | 0.33 | Р1-12-0,33-3.3 МОм ±5%, 0,33 SMD 1210 | 1210 3.3M 0,05 | АЛЯР.434110.005 ТУ
Р1-12-0,33-3.3 Ом ±1% |  | sch.SchLib | Res | rescap.PcbLib | C1210R | SMD 1210 | Р1-12 | 3.3R | 1% |  | 0.33 | Р1-12-0,33-3.3 Ом ±1%, 0,33 SMD 1210 | 1210 3.3R 1% | АЛЯР.434110.005 ТУ
Р1-12-0,33-3.3 Ом ±5% |  | sch.SchLib | Res | rescap.PcbLib | C1210R | SMD 1210 | Р1-12 | 3.3R | 5% |  | 0.33 | Р1-12-0,33-3.3 Ом ±5%, 0,33 SMD 1210 | 1210 3.3R 0,05 | АЛЯР.434110.005 ТУ
Р1-12-0,33-3.6 кОм ±1% |  | sch.SchLib | Res | rescap.PcbLib | C1210R | SMD 1210 | Р1-12 | 3.6k | 1% |  | 0.33 | Р1-12-0,33-3.6 кОм ±1%, 0,33 SMD 1210 | 1210 3.6k 1% | АЛЯР.434110.005 ТУ
Р1-12-0,33-3.6 кОм ±5% |  | sch.SchLib | Res | rescap.PcbLib | C1210R | SMD 1210 | Р1-12 | 3.6k | 5% |  | 0.33 | Р1-12-0,33-3.6 кОм ±5%, 0,33 SMD 1210 | 1210 3.6k 0,05 | АЛЯР.434110.005 ТУ
Р1-12-0,33-3.6 МОм ±1% |  | sch.SchLib | Res | rescap.PcbLib | C1210R | SMD 1210 | Р1-12 | 3.6M | 1% |  | 0.33 | Р1-12-0,33-3.6 МОм ±1%, 0,33 SMD 1210 | 1210 3.6M 1% | АЛЯР.434110.005 ТУ
Р1-12-0,33-3.6 МОм ±5% |  | sch.SchLib | Res | rescap.PcbLib | C1210R | SMD 1210 | Р1-12 | 3.6M | 5% |  | 0.33 | Р1-12-0,33-3.6 МОм ±5%, 0,33 SMD 1210 | 1210 3.6M 0,05 | АЛЯР.434110.005 ТУ
Р1-12-0,33-3.6 Ом ±1% |  | sch.SchLib | Res | rescap.PcbLib | C1210R | SMD 1210 | Р1-12 | 3.6R | 1% |  | 0.33 | Р1-12-0,33-3.6 Ом ±1%, 0,33 SMD 1210 | 1210 3.6R 1% | АЛЯР.434110.005 ТУ
Р1-12-0,33-3.6 Ом ±5% |  | sch.SchLib | Res | rescap.PcbLib | C1210R | SMD 1210 | Р1-12 | 3.6R | 5% |  | 0.33 | Р1-12-0,33-3.6 Ом ±5%, 0,33 SMD 1210 | 1210 3.6R 0,05 | АЛЯР.434110.005 ТУ
Р1-12-0,33-3.9 кОм ±1% |  | sch.SchLib | Res | rescap.PcbLib | C1210R | SMD 1210 | Р1-12 | 3.9k | 1% |  | 0.33 | Р1-12-0,33-3.9 кОм ±1%, 0,33 SMD 1210 | 1210 3.9k 1% | АЛЯР.434110.005 ТУ
Р1-12-0,33-3.9 кОм ±5% |  | sch.SchLib | Res | rescap.PcbLib | C1210R | SMD 1210 | Р1-12 | 3.9k | 5% |  | 0.33 | Р1-12-0,33-3.9 кОм ±5%, 0,33 SMD 1210 | 1210 3.9k 0,05 | АЛЯР.434110.005 ТУ
Р1-12-0,33-3.9 МОм ±1% |  | sch.SchLib | Res | rescap.PcbLib | C1210R | SMD 1210 | Р1-12 | 3.9M | 1% |  | 0.33 | Р1-12-0,33-3.9 МОм ±1%, 0,33 SMD 1210 | 1210 3.9M 1% | АЛЯР.434110.005 ТУ
Р1-12-0,33-3.9 МОм ±5% |  | sch.SchLib | Res | rescap.PcbLib | C1210R | SMD 1210 | Р1-12 | 3.9M | 5% |  | 0.33 | Р1-12-0,33-3.9 МОм ±5%, 0,33 SMD 1210 | 1210 3.9M 0,05 | АЛЯР.434110.005 ТУ
Р1-12-0,33-3.9 Ом ±1% |  | sch.SchLib | Res | rescap.PcbLib | C1210R | SMD 1210 | Р1-12 | 3.9R | 1% |  | 0.33 | Р1-12-0,33-3.9 Ом ±1%, 0,33 SMD 1210 | 1210 3.9R 1% | АЛЯР.434110.005 ТУ
Р1-12-0,33-3.9 Ом ±5% |  | sch.SchLib | Res | rescap.PcbLib | C1210R | SMD 1210 | Р1-12 | 3.9R | 5% |  | 0.33 | Р1-12-0,33-3.9 Ом ±5%, 0,33 SMD 1210 | 1210 3.9R 0,05 | АЛЯР.434110.005 ТУ
Р1-12-0,33-30 кОм ±1% |  | sch.SchLib | Res | rescap.PcbLib | C1210R | SMD 1210 | Р1-12 | 30k | 1% |  | 0.33 | Р1-12-0,33-30 кОм ±1%, 0,33 SMD 1210 | 1210 30k 1% | АЛЯР.434110.005 ТУ
Р1-12-0,33-30 кОм ±5% |  | sch.SchLib | Res | rescap.PcbLib | C1210R | SMD 1210 | Р1-12 | 30k | 5% |  | 0.33 | Р1-12-0,33-30 кОм ±5%, 0,33 SMD 1210 | 1210 30k 0,05 | АЛЯР.434110.005 ТУ
Р1-12-0,33-30 Ом ±1% |  | sch.SchLib | Res | rescap.PcbLib | C1210R | SMD 1210 | Р1-12 | 30R | 1% |  | 0.33 | Р1-12-0,33-30 Ом ±1%, 0,33 SMD 1210 | 1210 30R 1% | АЛЯР.434110.005 ТУ
Р1-12-0,33-30 Ом ±5% |  | sch.SchLib | Res | rescap.PcbLib | C1210R | SMD 1210 | Р1-12 | 30R | 5% |  | 0.33 | Р1-12-0,33-30 Ом ±5%, 0,33 SMD 1210 | 1210 30R 0,05 | АЛЯР.434110.005 ТУ
Р1-12-0,33-30,1 кОм ±0,5% |  | sch.SchLib | Res | rescap.PcbLib | C1210R | SMD 1210 | Р1-12 | 30,1k | 0,5% |  | 0.33 | Р1-12-0,33-30,1 кОм ±0,5%, 0,33 SMD 1210 | 1210 30,1k 0,5% | АЛЯР.434110.005 ТУ
Р1-12-0,33-30,1 Ом ±0,5% |  | sch.SchLib | Res | rescap.PcbLib | C1210R | SMD 1210 | Р1-12 | 30,1R | 0,5% |  | 0.33 | Р1-12-0,33-30,1 Ом ±0,5%, 0,33 SMD 1210 | 1210 30,1R 0,5% | АЛЯР.434110.005 ТУ
Р1-12-0,33-30,5 кОм ±0,5% |  | sch.SchLib | Res | rescap.PcbLib | C1210R | SMD 1210 | Р1-12 | 30,5k | 0,5% |  | 0.33 | Р1-12-0,33-30,5 кОм ±0,5%, 0,33 SMD 1210 | 1210 30,5k 0,5% | АЛЯР.434110.005 ТУ
Р1-12-0,33-30,5 Ом ±0,5% |  | sch.SchLib | Res | rescap.PcbLib | C1210R | SMD 1210 | Р1-12 | 30,5R | 0,5% |  | 0.33 | Р1-12-0,33-30,5 Ом ±0,5%, 0,33 SMD 1210 | 1210 30,5R 0,5% | АЛЯР.434110.005 ТУ
Р1-12-0,33-30,9 кОм ±0,5% |  | sch.SchLib | Res | rescap.PcbLib | C1210R | SMD 1210 | Р1-12 | 30,9k | 0,5% |  | 0.33 | Р1-12-0,33-30,9 кОм ±0,5%, 0,33 SMD 1210 | 1210 30,9k 0,5% | АЛЯР.434110.005 ТУ
Р1-12-0,33-30,9 Ом ±0,5% |  | sch.SchLib | Res | rescap.PcbLib | C1210R | SMD 1210 | Р1-12 | 30,9R | 0,5% |  | 0.33 | Р1-12-0,33-30,9 Ом ±0,5%, 0,33 SMD 1210 | 1210 30,9R 0,5% | АЛЯР.434110.005 ТУ
Р1-12-0,33-300 кОм ±1% |  | sch.SchLib | Res | rescap.PcbLib | C1210R | SMD 1210 | Р1-12 | 300k | 1% |  | 0.33 | Р1-12-0,33-300 кОм ±1%, 0,33 SMD 1210 | 1210 300k 1% | АЛЯР.434110.005 ТУ
Р1-12-0,33-300 кОм ±5% |  | sch.SchLib | Res | rescap.PcbLib | C1210R | SMD 1210 | Р1-12 | 300k | 5% |  | 0.33 | Р1-12-0,33-300 кОм ±5%, 0,33 SMD 1210 | 1210 300k 0,05 | АЛЯР.434110.005 ТУ
Р1-12-0,33-300 Ом ±1% |  | sch.SchLib | Res | rescap.PcbLib | C1210R | SMD 1210 | Р1-12 | 300R | 1% |  | 0.33 | Р1-12-0,33-300 Ом ±1%, 0,33 SMD 1210 | 1210 300R 1% | АЛЯР.434110.005 ТУ
Р1-12-0,33-300 Ом ±5% |  | sch.SchLib | Res | rescap.PcbLib | C1210R | SMD 1210 | Р1-12 | 300R | 5% |  | 0.33 | Р1-12-0,33-300 Ом ±5%, 0,33 SMD 1210 | 1210 300R 0,05 | АЛЯР.434110.005 ТУ
Р1-12-0,33-301 кОм ±0,5% |  | sch.SchLib | Res | rescap.PcbLib | C1210R | SMD 1210 | Р1-12 | 301k | 0,5% |  | 0.33 | Р1-12-0,33-301 кОм ±0,5%, 0,33 SMD 1210 | 1210 301k 0,5% | АЛЯР.434110.005 ТУ
Р1-12-0,33-301 Ом ±0,5% |  | sch.SchLib | Res | rescap.PcbLib | C1210R | SMD 1210 | Р1-12 | 301R | 0,5% |  | 0.33 | Р1-12-0,33-301 Ом ±0,5%, 0,33 SMD 1210 | 1210 301R 0,5% | АЛЯР.434110.005 ТУ
Р1-12-0,33-305 кОм ±0,5% |  | sch.SchLib | Res | rescap.PcbLib | C1210R | SMD 1210 | Р1-12 | 305k | 0,5% |  | 0.33 | Р1-12-0,33-305 кОм ±0,5%, 0,33 SMD 1210 | 1210 305k 0,5% | АЛЯР.434110.005 ТУ
Р1-12-0,33-305 Ом ±0,5% |  | sch.SchLib | Res | rescap.PcbLib | C1210R | SMD 1210 | Р1-12 | 305R | 0,5% |  | 0.33 | Р1-12-0,33-305 Ом ±0,5%, 0,33 SMD 1210 | 1210 305R 0,5% | АЛЯР.434110.005 ТУ
Р1-12-0,33-309 кОм ±0,5% |  | sch.SchLib | Res | rescap.PcbLib | C1210R | SMD 1210 | Р1-12 | 309k | 0,5% |  | 0.33 | Р1-12-0,33-309 кОм ±0,5%, 0,33 SMD 1210 | 1210 309k 0,5% | АЛЯР.434110.005 ТУ
Р1-12-0,33-309 Ом ±0,5% |  | sch.SchLib | Res | rescap.PcbLib | C1210R | SMD 1210 | Р1-12 | 309R | 0,5% |  | 0.33 | Р1-12-0,33-309 Ом ±0,5%, 0,33 SMD 1210 | 1210 309R 0,5% | АЛЯР.434110.005 ТУ
Р1-12-0,33-31,2 кОм ±0,5% |  | sch.SchLib | Res | rescap.PcbLib | C1210R | SMD 1210 | Р1-12 | 31,2k | 0,5% |  | 0.33 | Р1-12-0,33-31,2 кОм ±0,5%, 0,33 SMD 1210 | 1210 31,2k 0,5% | АЛЯР.434110.005 ТУ
Р1-12-0,33-31,2 Ом ±0,5% |  | sch.SchLib | Res | rescap.PcbLib | C1210R | SMD 1210 | Р1-12 | 31,2R | 0,5% |  | 0.33 | Р1-12-0,33-31,2 Ом ±0,5%, 0,33 SMD 1210 | 1210 31,2R 0,5% | АЛЯР.434110.005 ТУ
Р1-12-0,33-31,6 кОм ±0,5% |  | sch.SchLib | Res | rescap.PcbLib | C1210R | SMD 1210 | Р1-12 | 31,6k | 0,5% |  | 0.33 | Р1-12-0,33-31,6 кОм ±0,5%, 0,33 SMD 1210 | 1210 31,6k 0,5% | АЛЯР.434110.005 ТУ
Р1-12-0,33-31,6 Ом ±0,5% |  | sch.SchLib | Res | rescap.PcbLib | C1210R | SMD 1210 | Р1-12 | 31,6R | 0,5% |  | 0.33 | Р1-12-0,33-31,6 Ом ±0,5%, 0,33 SMD 1210 | 1210 31,6R 0,5% | АЛЯР.434110.005 ТУ
Р1-12-0,33-312 кОм ±0,5% |  | sch.SchLib | Res | rescap.PcbLib | C1210R | SMD 1210 | Р1-12 | 312k | 0,5% |  | 0.33 | Р1-12-0,33-312 кОм ±0,5%, 0,33 SMD 1210 | 1210 312k 0,5% | АЛЯР.434110.005 ТУ
Р1-12-0,33-312 Ом ±0,5% |  | sch.SchLib | Res | rescap.PcbLib | C1210R | SMD 1210 | Р1-12 | 312R | 0,5% |  | 0.33 | Р1-12-0,33-312 Ом ±0,5%, 0,33 SMD 1210 | 1210 312R 0,5% | АЛЯР.434110.005 ТУ
Р1-12-0,33-316 кОм ±0,5% |  | sch.SchLib | Res | rescap.PcbLib | C1210R | SMD 1210 | Р1-12 | 316k | 0,5% |  | 0.33 | Р1-12-0,33-316 кОм ±0,5%, 0,33 SMD 1210 | 1210 316k 0,5% | АЛЯР.434110.005 ТУ
Р1-12-0,33-316 Ом ±0,5% |  | sch.SchLib | Res | rescap.PcbLib | C1210R | SMD 1210 | Р1-12 | 316R | 0,5% |  | 0.33 | Р1-12-0,33-316 Ом ±0,5%, 0,33 SMD 1210 | 1210 316R 0,5% | АЛЯР.434110.005 ТУ
Р1-12-0,33-32 кОм ±0,5% |  | sch.SchLib | Res | rescap.PcbLib | C1210R | SMD 1210 | Р1-12 | 32k | 0,5% |  | 0.33 | Р1-12-0,33-32 кОм ±0,5%, 0,33 SMD 1210 | 1210 32k 0,5% | АЛЯР.434110.005 ТУ
Р1-12-0,33-32 Ом ±0,5% |  | sch.SchLib | Res | rescap.PcbLib | C1210R | SMD 1210 | Р1-12 | 32R | 0,5% |  | 0.33 | Р1-12-0,33-32 Ом ±0,5%, 0,33 SMD 1210 | 1210 32R 0,5% | АЛЯР.434110.005 ТУ
Р1-12-0,33-32,4 кОм ±0,5% |  | sch.SchLib | Res | rescap.PcbLib | C1210R | SMD 1210 | Р1-12 | 32,4k | 0,5% |  | 0.33 | Р1-12-0,33-32,4 кОм ±0,5%, 0,33 SMD 1210 | 1210 32,4k 0,5% | АЛЯР.434110.005 ТУ
Р1-12-0,33-32,4 Ом ±0,5% |  | sch.SchLib | Res | rescap.PcbLib | C1210R | SMD 1210 | Р1-12 | 32,4R | 0,5% |  | 0.33 | Р1-12-0,33-32,4 Ом ±0,5%, 0,33 SMD 1210 | 1210 32,4R 0,5% | АЛЯР.434110.005 ТУ
Р1-12-0,33-32,8 кОм ±0,5% |  | sch.SchLib | Res | rescap.PcbLib | C1210R | SMD 1210 | Р1-12 | 32,8k | 0,5% |  | 0.33 | Р1-12-0,33-32,8 кОм ±0,5%, 0,33 SMD 1210 | 1210 32,8k 0,5% | АЛЯР.434110.005 ТУ
Р1-12-0,33-32,8 Ом ±0,5% |  | sch.SchLib | Res | rescap.PcbLib | C1210R | SMD 1210 | Р1-12 | 32,8R | 0,5% |  | 0.33 | Р1-12-0,33-32,8 Ом ±0,5%, 0,33 SMD 1210 | 1210 32,8R 0,5% | АЛЯР.434110.005 ТУ
Р1-12-0,33-320 кОм ±0,5% |  | sch.SchLib | Res | rescap.PcbLib | C1210R | SMD 1210 | Р1-12 | 320k | 0,5% |  | 0.33 | Р1-12-0,33-320 кОм ±0,5%, 0,33 SMD 1210 | 1210 320k 0,5% | АЛЯР.434110.005 ТУ
Р1-12-0,33-320 Ом ±0,5% |  | sch.SchLib | Res | rescap.PcbLib | C1210R | SMD 1210 | Р1-12 | 320R | 0,5% |  | 0.33 | Р1-12-0,33-320 Ом ±0,5%, 0,33 SMD 1210 | 1210 320R 0,5% | АЛЯР.434110.005 ТУ
Р1-12-0,33-324 кОм ±0,5% |  | sch.SchLib | Res | rescap.PcbLib | C1210R | SMD 1210 | Р1-12 | 324k | 0,5% |  | 0.33 | Р1-12-0,33-324 кОм ±0,5%, 0,33 SMD 1210 | 1210 324k 0,5% | АЛЯР.434110.005 ТУ
Р1-12-0,33-324 Ом ±0,5% |  | sch.SchLib | Res | rescap.PcbLib | C1210R | SMD 1210 | Р1-12 | 324R | 0,5% |  | 0.33 | Р1-12-0,33-324 Ом ±0,5%, 0,33 SMD 1210 | 1210 324R 0,5% | АЛЯР.434110.005 ТУ
Р1-12-0,33-328 кОм ±0,5% |  | sch.SchLib | Res | rescap.PcbLib | C1210R | SMD 1210 | Р1-12 | 328k | 0,5% |  | 0.33 | Р1-12-0,33-328 кОм ±0,5%, 0,33 SMD 1210 | 1210 328k 0,5% | АЛЯР.434110.005 ТУ
Р1-12-0,33-328 Ом ±0,5% |  | sch.SchLib | Res | rescap.PcbLib | C1210R | SMD 1210 | Р1-12 | 328R | 0,5% |  | 0.33 | Р1-12-0,33-328 Ом ±0,5%, 0,33 SMD 1210 | 1210 328R 0,5% | АЛЯР.434110.005 ТУ
Р1-12-0,33-33 кОм ±1% |  | sch.SchLib | Res | rescap.PcbLib | C1210R | SMD 1210 | Р1-12 | 33k | 1% |  | 0.33 | Р1-12-0,33-33 кОм ±1%, 0,33 SMD 1210 | 1210 33k 1% | АЛЯР.434110.005 ТУ
Р1-12-0,33-33 кОм ±5% |  | sch.SchLib | Res | rescap.PcbLib | C1210R | SMD 1210 | Р1-12 | 33k | 5% |  | 0.33 | Р1-12-0,33-33 кОм ±5%, 0,33 SMD 1210 | 1210 33k 0,05 | АЛЯР.434110.005 ТУ
Р1-12-0,33-33 Ом ±1% |  | sch.SchLib | Res | rescap.PcbLib | C1210R | SMD 1210 | Р1-12 | 33R | 1% |  | 0.33 | Р1-12-0,33-33 Ом ±1%, 0,33 SMD 1210 | 1210 33R 1% | АЛЯР.434110.005 ТУ
Р1-12-0,33-33 Ом ±5% |  | sch.SchLib | Res | rescap.PcbLib | C1210R | SMD 1210 | Р1-12 | 33R | 5% |  | 0.33 | Р1-12-0,33-33 Ом ±5%, 0,33 SMD 1210 | 1210 33R 0,05 | АЛЯР.434110.005 ТУ
Р1-12-0,33-33,2 кОм ±0,5% |  | sch.SchLib | Res | rescap.PcbLib | C1210R | SMD 1210 | Р1-12 | 33,2k | 0,5% |  | 0.33 | Р1-12-0,33-33,2 кОм ±0,5%, 0,33 SMD 1210 | 1210 33,2k 0,5% | АЛЯР.434110.005 ТУ
Р1-12-0,33-33,2 Ом ±0,5% |  | sch.SchLib | Res | rescap.PcbLib | C1210R | SMD 1210 | Р1-12 | 33,2R | 0,5% |  | 0.33 | Р1-12-0,33-33,2 Ом ±0,5%, 0,33 SMD 1210 | 1210 33,2R 0,5% | АЛЯР.434110.005 ТУ
Р1-12-0,33-33,6 кОм ±0,5% |  | sch.SchLib | Res | rescap.PcbLib | C1210R | SMD 1210 | Р1-12 | 33,6k | 0,5% |  | 0.33 | Р1-12-0,33-33,6 кОм ±0,5%, 0,33 SMD 1210 | 1210 33,6k 0,5% | АЛЯР.434110.005 ТУ
Р1-12-0,33-33,6 Ом ±0,5% |  | sch.SchLib | Res | rescap.PcbLib | C1210R | SMD 1210 | Р1-12 | 33,6R | 0,5% |  | 0.33 | Р1-12-0,33-33,6 Ом ±0,5%, 0,33 SMD 1210 | 1210 33,6R 0,5% | АЛЯР.434110.005 ТУ
Р1-12-0,33-330 кОм ±1% |  | sch.SchLib | Res | rescap.PcbLib | C1210R | SMD 1210 | Р1-12 | 330k | 1% |  | 0.33 | Р1-12-0,33-330 кОм ±1%, 0,33 SMD 1210 | 1210 330k 1% | АЛЯР.434110.005 ТУ
Р1-12-0,33-330 кОм ±5% |  | sch.SchLib | Res | rescap.PcbLib | C1210R | SMD 1210 | Р1-12 | 330k | 5% |  | 0.33 | Р1-12-0,33-330 кОм ±5%, 0,33 SMD 1210 | 1210 330k 0,05 | АЛЯР.434110.005 ТУ
Р1-12-0,33-330 Ом ±1% |  | sch.SchLib | Res | rescap.PcbLib | C1210R | SMD 1210 | Р1-12 | 330R | 1% |  | 0.33 | Р1-12-0,33-330 Ом ±1%, 0,33 SMD 1210 | 1210 330R 1% | АЛЯР.434110.005 ТУ
Р1-12-0,33-330 Ом ±5% |  | sch.SchLib | Res | rescap.PcbLib | C1210R | SMD 1210 | Р1-12 | 330R | 5% |  | 0.33 | Р1-12-0,33-330 Ом ±5%, 0,33 SMD 1210 | 1210 330R 0,05 | АЛЯР.434110.005 ТУ
Р1-12-0,33-332 кОм ±0,5% |  | sch.SchLib | Res | rescap.PcbLib | C1210R | SMD 1210 | Р1-12 | 332k | 0,5% |  | 0.33 | Р1-12-0,33-332 кОм ±0,5%, 0,33 SMD 1210 | 1210 332k 0,5% | АЛЯР.434110.005 ТУ
Р1-12-0,33-332 Ом ±0,5% |  | sch.SchLib | Res | rescap.PcbLib | C1210R | SMD 1210 | Р1-12 | 332R | 0,5% |  | 0.33 | Р1-12-0,33-332 Ом ±0,5%, 0,33 SMD 1210 | 1210 332R 0,5% | АЛЯР.434110.005 ТУ
Р1-12-0,33-336 кОм ±0,5% |  | sch.SchLib | Res | rescap.PcbLib | C1210R | SMD 1210 | Р1-12 | 336k | 0,5% |  | 0.33 | Р1-12-0,33-336 кОм ±0,5%, 0,33 SMD 1210 | 1210 336k 0,5% | АЛЯР.434110.005 ТУ
Р1-12-0,33-336 Ом ±0,5% |  | sch.SchLib | Res | rescap.PcbLib | C1210R | SMD 1210 | Р1-12 | 336R | 0,5% |  | 0.33 | Р1-12-0,33-336 Ом ±0,5%, 0,33 SMD 1210 | 1210 336R 0,5% | АЛЯР.434110.005 ТУ
Р1-12-0,33-34 кОм ±0,5% |  | sch.SchLib | Res | rescap.PcbLib | C1210R | SMD 1210 | Р1-12 | 34k | 0,5% |  | 0.33 | Р1-12-0,33-34 кОм ±0,5%, 0,33 SMD 1210 | 1210 34k 0,5% | АЛЯР.434110.005 ТУ
Р1-12-0,33-34 Ом ±0,5% |  | sch.SchLib | Res | rescap.PcbLib | C1210R | SMD 1210 | Р1-12 | 34R | 0,5% |  | 0.33 | Р1-12-0,33-34 Ом ±0,5%, 0,33 SMD 1210 | 1210 34R 0,5% | АЛЯР.434110.005 ТУ
Р1-12-0,33-34,4 кОм ±0,5% |  | sch.SchLib | Res | rescap.PcbLib | C1210R | SMD 1210 | Р1-12 | 34,4k | 0,5% |  | 0.33 | Р1-12-0,33-34,4 кОм ±0,5%, 0,33 SMD 1210 | 1210 34,4k 0,5% | АЛЯР.434110.005 ТУ
Р1-12-0,33-34,4 Ом ±0,5% |  | sch.SchLib | Res | rescap.PcbLib | C1210R | SMD 1210 | Р1-12 | 34,4R | 0,5% |  | 0.33 | Р1-12-0,33-34,4 Ом ±0,5%, 0,33 SMD 1210 | 1210 34,4R 0,5% | АЛЯР.434110.005 ТУ
Р1-12-0,33-34,8 кОм ±0,5% |  | sch.SchLib | Res | rescap.PcbLib | C1210R | SMD 1210 | Р1-12 | 34,8k | 0,5% |  | 0.33 | Р1-12-0,33-34,8 кОм ±0,5%, 0,33 SMD 1210 | 1210 34,8k 0,5% | АЛЯР.434110.005 ТУ
Р1-12-0,33-34,8 Ом ±0,5% |  | sch.SchLib | Res | rescap.PcbLib | C1210R | SMD 1210 | Р1-12 | 34,8R | 0,5% |  | 0.33 | Р1-12-0,33-34,8 Ом ±0,5%, 0,33 SMD 1210 | 1210 34,8R 0,5% | АЛЯР.434110.005 ТУ
Р1-12-0,33-340 кОм ±0,5% |  | sch.SchLib | Res | rescap.PcbLib | C1210R | SMD 1210 | Р1-12 | 340k | 0,5% |  | 0.33 | Р1-12-0,33-340 кОм ±0,5%, 0,33 SMD 1210 | 1210 340k 0,5% | АЛЯР.434110.005 ТУ
Р1-12-0,33-340 кОм ±1% |  | sch.SchLib | Res | rescap.PcbLib | C1210R | SMD 1210 | Р1-12 | 340k | 1% |  | 0.33 | Р1-12-0,33-340 кОм ±1%, 0,33 SMD 1210 | 1210 340k 1% | АЛЯР.434110.005 ТУ
Р1-12-0,33-340 кОм ±5% |  | sch.SchLib | Res | rescap.PcbLib | C1210R | SMD 1210 | Р1-12 | 340k | 5% |  | 0.33 | Р1-12-0,33-340 кОм ±5%, 0,33 SMD 1210 | 1210 340k 0,05 | АЛЯР.434110.005 ТУ
Р1-12-0,33-340 Ом ±0,5% |  | sch.SchLib | Res | rescap.PcbLib | C1210R | SMD 1210 | Р1-12 | 340R | 0,5% |  | 0.33 | Р1-12-0,33-340 Ом ±0,5%, 0,33 SMD 1210 | 1210 340R 0,5% | АЛЯР.434110.005 ТУ
Р1-12-0,33-344 кОм ±0,5% |  | sch.SchLib | Res | rescap.PcbLib | C1210R | SMD 1210 | Р1-12 | 344k | 0,5% |  | 0.33 | Р1-12-0,33-344 кОм ±0,5%, 0,33 SMD 1210 | 1210 344k 0,5% | АЛЯР.434110.005 ТУ
Р1-12-0,33-344 Ом ±0,5% |  | sch.SchLib | Res | rescap.PcbLib | C1210R | SMD 1210 | Р1-12 | 344R | 0,5% |  | 0.33 | Р1-12-0,33-344 Ом ±0,5%, 0,33 SMD 1210 | 1210 344R 0,5% | АЛЯР.434110.005 ТУ
Р1-12-0,33-348 кОм ±0,5% |  | sch.SchLib | Res | rescap.PcbLib | C1210R | SMD 1210 | Р1-12 | 348k | 0,5% |  | 0.33 | Р1-12-0,33-348 кОм ±0,5%, 0,33 SMD 1210 | 1210 348k 0,5% | АЛЯР.434110.005 ТУ
Р1-12-0,33-348 Ом ±0,5% |  | sch.SchLib | Res | rescap.PcbLib | C1210R | SMD 1210 | Р1-12 | 348R | 0,5% |  | 0.33 | Р1-12-0,33-348 Ом ±0,5%, 0,33 SMD 1210 | 1210 348R 0,5% | АЛЯР.434110.005 ТУ
Р1-12-0,33-35,2 кОм ±0,5% |  | sch.SchLib | Res | rescap.PcbLib | C1210R | SMD 1210 | Р1-12 | 35,2k | 0,5% |  | 0.33 | Р1-12-0,33-35,2 кОм ±0,5%, 0,33 SMD 1210 | 1210 35,2k 0,5% | АЛЯР.434110.005 ТУ
Р1-12-0,33-35,2 Ом ±0,5% |  | sch.SchLib | Res | rescap.PcbLib | C1210R | SMD 1210 | Р1-12 | 35,2R | 0,5% |  | 0.33 | Р1-12-0,33-35,2 Ом ±0,5%, 0,33 SMD 1210 | 1210 35,2R 0,5% | АЛЯР.434110.005 ТУ
Р1-12-0,33-35,7 кОм ±0,5% |  | sch.SchLib | Res | rescap.PcbLib | C1210R | SMD 1210 | Р1-12 | 35,7k | 0,5% |  | 0.33 | Р1-12-0,33-35,7 кОм ±0,5%, 0,33 SMD 1210 | 1210 35,7k 0,5% | АЛЯР.434110.005 ТУ
Р1-12-0,33-35,7 Ом ±0,5% |  | sch.SchLib | Res | rescap.PcbLib | C1210R | SMD 1210 | Р1-12 | 35,7R | 0,5% |  | 0.33 | Р1-12-0,33-35,7 Ом ±0,5%, 0,33 SMD 1210 | 1210 35,7R 0,5% | АЛЯР.434110.005 ТУ
Р1-12-0,33-352 кОм ±0,5% |  | sch.SchLib | Res | rescap.PcbLib | C1210R | SMD 1210 | Р1-12 | 352k | 0,5% |  | 0.33 | Р1-12-0,33-352 кОм ±0,5%, 0,33 SMD 1210 | 1210 352k 0,5% | АЛЯР.434110.005 ТУ
Р1-12-0,33-352 Ом ±0,5% |  | sch.SchLib | Res | rescap.PcbLib | C1210R | SMD 1210 | Р1-12 | 352R | 0,5% |  | 0.33 | Р1-12-0,33-352 Ом ±0,5%, 0,33 SMD 1210 | 1210 352R 0,5% | АЛЯР.434110.005 ТУ
Р1-12-0,33-357 кОм ±0,5% |  | sch.SchLib | Res | rescap.PcbLib | C1210R | SMD 1210 | Р1-12 | 357k | 0,5% |  | 0.33 | Р1-12-0,33-357 кОм ±0,5%, 0,33 SMD 1210 | 1210 357k 0,5% | АЛЯР.434110.005 ТУ
Р1-12-0,33-357 Ом ±0,5% |  | sch.SchLib | Res | rescap.PcbLib | C1210R | SMD 1210 | Р1-12 | 357R | 0,5% |  | 0.33 | Р1-12-0,33-357 Ом ±0,5%, 0,33 SMD 1210 | 1210 357R 0,5% | АЛЯР.434110.005 ТУ
Р1-12-0,33-36 кОм ±1% |  | sch.SchLib | Res | rescap.PcbLib | C1210R | SMD 1210 | Р1-12 | 36k | 1% |  | 0.33 | Р1-12-0,33-36 кОм ±1%, 0,33 SMD 1210 | 1210 36k 1% | АЛЯР.434110.005 ТУ
Р1-12-0,33-36 кОм ±5% |  | sch.SchLib | Res | rescap.PcbLib | C1210R | SMD 1210 | Р1-12 | 36k | 5% |  | 0.33 | Р1-12-0,33-36 кОм ±5%, 0,33 SMD 1210 | 1210 36k 0,05 | АЛЯР.434110.005 ТУ
Р1-12-0,33-36 Ом ±1% |  | sch.SchLib | Res | rescap.PcbLib | C1210R | SMD 1210 | Р1-12 | 36R | 1% |  | 0.33 | Р1-12-0,33-36 Ом ±1%, 0,33 SMD 1210 | 1210 36R 1% | АЛЯР.434110.005 ТУ
Р1-12-0,33-36 Ом ±5% |  | sch.SchLib | Res | rescap.PcbLib | C1210R | SMD 1210 | Р1-12 | 36R | 5% |  | 0.33 | Р1-12-0,33-36 Ом ±5%, 0,33 SMD 1210 | 1210 36R 0,05 | АЛЯР.434110.005 ТУ
Р1-12-0,33-36,1 кОм ±0,5% |  | sch.SchLib | Res | rescap.PcbLib | C1210R | SMD 1210 | Р1-12 | 36,1k | 0,5% |  | 0.33 | Р1-12-0,33-36,1 кОм ±0,5%, 0,33 SMD 1210 | 1210 36,1k 0,5% | АЛЯР.434110.005 ТУ
Р1-12-0,33-36,1 Ом ±0,5% |  | sch.SchLib | Res | rescap.PcbLib | C1210R | SMD 1210 | Р1-12 | 36,1R | 0,5% |  | 0.33 | Р1-12-0,33-36,1 Ом ±0,5%, 0,33 SMD 1210 | 1210 36,1R 0,5% | АЛЯР.434110.005 ТУ
Р1-12-0,33-36,5 кОм ±0,5% |  | sch.SchLib | Res | rescap.PcbLib | C1210R | SMD 1210 | Р1-12 | 36,5k | 0,5% |  | 0.33 | Р1-12-0,33-36,5 кОм ±0,5%, 0,33 SMD 1210 | 1210 36,5k 0,5% | АЛЯР.434110.005 ТУ
Р1-12-0,33-36,5 Ом ±0,5% |  | sch.SchLib | Res | rescap.PcbLib | C1210R | SMD 1210 | Р1-12 | 36,5R | 0,5% |  | 0.33 | Р1-12-0,33-36,5 Ом ±0,5%, 0,33 SMD 1210 | 1210 36,5R 0,5% | АЛЯР.434110.005 ТУ
Р1-12-0,33-360 кОм ±1% |  | sch.SchLib | Res | rescap.PcbLib | C1210R | SMD 1210 | Р1-12 | 360k | 1% |  | 0.33 | Р1-12-0,33-360 кОм ±1%, 0,33 SMD 1210 | 1210 360k 1% | АЛЯР.434110.005 ТУ
Р1-12-0,33-360 кОм ±5% |  | sch.SchLib | Res | rescap.PcbLib | C1210R | SMD 1210 | Р1-12 | 360k | 5% |  | 0.33 | Р1-12-0,33-360 кОм ±5%, 0,33 SMD 1210 | 1210 360k 0,05 | АЛЯР.434110.005 ТУ
Р1-12-0,33-360 Ом ±1% |  | sch.SchLib | Res | rescap.PcbLib | C1210R | SMD 1210 | Р1-12 | 360R | 1% |  | 0.33 | Р1-12-0,33-360 Ом ±1%, 0,33 SMD 1210 | 1210 360R 1% | АЛЯР.434110.005 ТУ
Р1-12-0,33-360 Ом ±5% |  | sch.SchLib | Res | rescap.PcbLib | C1210R | SMD 1210 | Р1-12 | 360R | 5% |  | 0.33 | Р1-12-0,33-360 Ом ±5%, 0,33 SMD 1210 | 1210 360R 0,05 | АЛЯР.434110.005 ТУ
Р1-12-0,33-361 кОм ±0,5% |  | sch.SchLib | Res | rescap.PcbLib | C1210R | SMD 1210 | Р1-12 | 361k | 0,5% |  | 0.33 | Р1-12-0,33-361 кОм ±0,5%, 0,33 SMD 1210 | 1210 361k 0,5% | АЛЯР.434110.005 ТУ
Р1-12-0,33-361 Ом ±0,5% |  | sch.SchLib | Res | rescap.PcbLib | C1210R | SMD 1210 | Р1-12 | 361R | 0,5% |  | 0.33 | Р1-12-0,33-361 Ом ±0,5%, 0,33 SMD 1210 | 1210 361R 0,5% | АЛЯР.434110.005 ТУ
Р1-12-0,33-365 кОм ±0,5% |  | sch.SchLib | Res | rescap.PcbLib | C1210R | SMD 1210 | Р1-12 | 365k | 0,5% |  | 0.33 | Р1-12-0,33-365 кОм ±0,5%, 0,33 SMD 1210 | 1210 365k 0,5% | АЛЯР.434110.005 ТУ
Р1-12-0,33-365 Ом ±0,5% |  | sch.SchLib | Res | rescap.PcbLib | C1210R | SMD 1210 | Р1-12 | 365R | 0,5% |  | 0.33 | Р1-12-0,33-365 Ом ±0,5%, 0,33 SMD 1210 | 1210 365R 0,5% | АЛЯР.434110.005 ТУ
Р1-12-0,33-37 кОм ±0,5% |  | sch.SchLib | Res | rescap.PcbLib | C1210R | SMD 1210 | Р1-12 | 37k | 0,5% |  | 0.33 | Р1-12-0,33-37 кОм ±0,5%, 0,33 SMD 1210 | 1210 37k 0,5% | АЛЯР.434110.005 ТУ
Р1-12-0,33-37 Ом ±0,5% |  | sch.SchLib | Res | rescap.PcbLib | C1210R | SMD 1210 | Р1-12 | 37R | 0,5% |  | 0.33 | Р1-12-0,33-37 Ом ±0,5%, 0,33 SMD 1210 | 1210 37R 0,5% | АЛЯР.434110.005 ТУ
Р1-12-0,33-37,4 кОм ±0,5% |  | sch.SchLib | Res | rescap.PcbLib | C1210R | SMD 1210 | Р1-12 | 37,4k | 0,5% |  | 0.33 | Р1-12-0,33-37,4 кОм ±0,5%, 0,33 SMD 1210 | 1210 37,4k 0,5% | АЛЯР.434110.005 ТУ
Р1-12-0,33-37,4 Ом ±0,5% |  | sch.SchLib | Res | rescap.PcbLib | C1210R | SMD 1210 | Р1-12 | 37,4R | 0,5% |  | 0.33 | Р1-12-0,33-37,4 Ом ±0,5%, 0,33 SMD 1210 | 1210 37,4R 0,5% | АЛЯР.434110.005 ТУ
Р1-12-0,33-37,9 кОм ±0,5% |  | sch.SchLib | Res | rescap.PcbLib | C1210R | SMD 1210 | Р1-12 | 37,9k | 0,5% |  | 0.33 | Р1-12-0,33-37,9 кОм ±0,5%, 0,33 SMD 1210 | 1210 37,9k 0,5% | АЛЯР.434110.005 ТУ
Р1-12-0,33-37,9 Ом ±0,5% |  | sch.SchLib | Res | rescap.PcbLib | C1210R | SMD 1210 | Р1-12 | 37,9R | 0,5% |  | 0.33 | Р1-12-0,33-37,9 Ом ±0,5%, 0,33 SMD 1210 | 1210 37,9R 0,5% | АЛЯР.434110.005 ТУ
Р1-12-0,33-370 кОм ±0,5% |  | sch.SchLib | Res | rescap.PcbLib | C1210R | SMD 1210 | Р1-12 | 370k | 0,5% |  | 0.33 | Р1-12-0,33-370 кОм ±0,5%, 0,33 SMD 1210 | 1210 370k 0,5% | АЛЯР.434110.005 ТУ
Р1-12-0,33-370 Ом ±0,5% |  | sch.SchLib | Res | rescap.PcbLib | C1210R | SMD 1210 | Р1-12 | 370R | 0,5% |  | 0.33 | Р1-12-0,33-370 Ом ±0,5%, 0,33 SMD 1210 | 1210 370R 0,5% | АЛЯР.434110.005 ТУ
Р1-12-0,33-374 кОм ±0,5% |  | sch.SchLib | Res | rescap.PcbLib | C1210R | SMD 1210 | Р1-12 | 374k | 0,5% |  | 0.33 | Р1-12-0,33-374 кОм ±0,5%, 0,33 SMD 1210 | 1210 374k 0,5% | АЛЯР.434110.005 ТУ
Р1-12-0,33-374 Ом ±0,5% |  | sch.SchLib | Res | rescap.PcbLib | C1210R | SMD 1210 | Р1-12 | 374R | 0,5% |  | 0.33 | Р1-12-0,33-374 Ом ±0,5%, 0,33 SMD 1210 | 1210 374R 0,5% | АЛЯР.434110.005 ТУ
Р1-12-0,33-379 кОм ±0,5% |  | sch.SchLib | Res | rescap.PcbLib | C1210R | SMD 1210 | Р1-12 | 379k | 0,5% |  | 0.33 | Р1-12-0,33-379 кОм ±0,5%, 0,33 SMD 1210 | 1210 379k 0,5% | АЛЯР.434110.005 ТУ
Р1-12-0,33-379 Ом ±0,5% |  | sch.SchLib | Res | rescap.PcbLib | C1210R | SMD 1210 | Р1-12 | 379R | 0,5% |  | 0.33 | Р1-12-0,33-379 Ом ±0,5%, 0,33 SMD 1210 | 1210 379R 0,5% | АЛЯР.434110.005 ТУ
Р1-12-0,33-38,3 кОм ±0,5% |  | sch.SchLib | Res | rescap.PcbLib | C1210R | SMD 1210 | Р1-12 | 38,3k | 0,5% |  | 0.33 | Р1-12-0,33-38,3 кОм ±0,5%, 0,33 SMD 1210 | 1210 38,3k 0,5% | АЛЯР.434110.005 ТУ
Р1-12-0,33-38,3 Ом ±0,5% |  | sch.SchLib | Res | rescap.PcbLib | C1210R | SMD 1210 | Р1-12 | 38,3R | 0,5% |  | 0.33 | Р1-12-0,33-38,3 Ом ±0,5%, 0,33 SMD 1210 | 1210 38,3R 0,5% | АЛЯР.434110.005 ТУ
Р1-12-0,33-38,8 кОм ±0,5% |  | sch.SchLib | Res | rescap.PcbLib | C1210R | SMD 1210 | Р1-12 | 38,8k | 0,5% |  | 0.33 | Р1-12-0,33-38,8 кОм ±0,5%, 0,33 SMD 1210 | 1210 38,8k 0,5% | АЛЯР.434110.005 ТУ
Р1-12-0,33-38,8 Ом ±0,5% |  | sch.SchLib | Res | rescap.PcbLib | C1210R | SMD 1210 | Р1-12 | 38,8R | 0,5% |  | 0.33 | Р1-12-0,33-38,8 Ом ±0,5%, 0,33 SMD 1210 | 1210 38,8R 0,5% | АЛЯР.434110.005 ТУ
Р1-12-0,33-383 кОм ±0,5% |  | sch.SchLib | Res | rescap.PcbLib | C1210R | SMD 1210 | Р1-12 | 383k | 0,5% |  | 0.33 | Р1-12-0,33-383 кОм ±0,5%, 0,33 SMD 1210 | 1210 383k 0,5% | АЛЯР.434110.005 ТУ
Р1-12-0,33-383 Ом ±0,5% |  | sch.SchLib | Res | rescap.PcbLib | C1210R | SMD 1210 | Р1-12 | 383R | 0,5% |  | 0.33 | Р1-12-0,33-383 Ом ±0,5%, 0,33 SMD 1210 | 1210 383R 0,5% | АЛЯР.434110.005 ТУ
Р1-12-0,33-388 кОм ±0,5% |  | sch.SchLib | Res | rescap.PcbLib | C1210R | SMD 1210 | Р1-12 | 388k | 0,5% |  | 0.33 | Р1-12-0,33-388 кОм ±0,5%, 0,33 SMD 1210 | 1210 388k 0,5% | АЛЯР.434110.005 ТУ
Р1-12-0,33-388 Ом ±0,5% |  | sch.SchLib | Res | rescap.PcbLib | C1210R | SMD 1210 | Р1-12 | 388R | 0,5% |  | 0.33 | Р1-12-0,33-388 Ом ±0,5%, 0,33 SMD 1210 | 1210 388R 0,5% | АЛЯР.434110.005 ТУ
Р1-12-0,33-39 кОм ±1% |  | sch.SchLib | Res | rescap.PcbLib | C1210R | SMD 1210 | Р1-12 | 39k | 1% |  | 0.33 | Р1-12-0,33-39 кОм ±1%, 0,33 SMD 1210 | 1210 39k 1% | АЛЯР.434110.005 ТУ
Р1-12-0,33-39 кОм ±5% |  | sch.SchLib | Res | rescap.PcbLib | C1210R | SMD 1210 | Р1-12 | 39k | 5% |  | 0.33 | Р1-12-0,33-39 кОм ±5%, 0,33 SMD 1210 | 1210 39k 0,05 | АЛЯР.434110.005 ТУ
Р1-12-0,33-39 Ом ±1% |  | sch.SchLib | Res | rescap.PcbLib | C1210R | SMD 1210 | Р1-12 | 39R | 1% |  | 0.33 | Р1-12-0,33-39 Ом ±1%, 0,33 SMD 1210 | 1210 39R 1% | АЛЯР.434110.005 ТУ
Р1-12-0,33-39 Ом ±5% |  | sch.SchLib | Res | rescap.PcbLib | C1210R | SMD 1210 | Р1-12 | 39R | 5% |  | 0.33 | Р1-12-0,33-39 Ом ±5%, 0,33 SMD 1210 | 1210 39R 0,05 | АЛЯР.434110.005 ТУ
Р1-12-0,33-39,2 кОм ±0,5% |  | sch.SchLib | Res | rescap.PcbLib | C1210R | SMD 1210 | Р1-12 | 39,2k | 0,5% |  | 0.33 | Р1-12-0,33-39,2 кОм ±0,5%, 0,33 SMD 1210 | 1210 39,2k 0,5% | АЛЯР.434110.005 ТУ
Р1-12-0,33-39,2 Ом ±0,5% |  | sch.SchLib | Res | rescap.PcbLib | C1210R | SMD 1210 | Р1-12 | 39,2R | 0,5% |  | 0.33 | Р1-12-0,33-39,2 Ом ±0,5%, 0,33 SMD 1210 | 1210 39,2R 0,5% | АЛЯР.434110.005 ТУ
Р1-12-0,33-39,7 кОм ±0,5% |  | sch.SchLib | Res | rescap.PcbLib | C1210R | SMD 1210 | Р1-12 | 39,7k | 0,5% |  | 0.33 | Р1-12-0,33-39,7 кОм ±0,5%, 0,33 SMD 1210 | 1210 39,7k 0,5% | АЛЯР.434110.005 ТУ
Р1-12-0,33-39,7 Ом ±0,5% |  | sch.SchLib | Res | rescap.PcbLib | C1210R | SMD 1210 | Р1-12 | 39,7R | 0,5% |  | 0.33 | Р1-12-0,33-39,7 Ом ±0,5%, 0,33 SMD 1210 | 1210 39,7R 0,5% | АЛЯР.434110.005 ТУ
Р1-12-0,33-390 кОм ±1% |  | sch.SchLib | Res | rescap.PcbLib | C1210R | SMD 1210 | Р1-12 | 390k | 1% |  | 0.33 | Р1-12-0,33-390 кОм ±1%, 0,33 SMD 1210 | 1210 390k 1% | АЛЯР.434110.005 ТУ
Р1-12-0,33-390 кОм ±5% |  | sch.SchLib | Res | rescap.PcbLib | C1210R | SMD 1210 | Р1-12 | 390k | 5% |  | 0.33 | Р1-12-0,33-390 кОм ±5%, 0,33 SMD 1210 | 1210 390k 0,05 | АЛЯР.434110.005 ТУ
Р1-12-0,33-390 Ом ±1% |  | sch.SchLib | Res | rescap.PcbLib | C1210R | SMD 1210 | Р1-12 | 390R | 1% |  | 0.33 | Р1-12-0,33-390 Ом ±1%, 0,33 SMD 1210 | 1210 390R 1% | АЛЯР.434110.005 ТУ
Р1-12-0,33-390 Ом ±5% |  | sch.SchLib | Res | rescap.PcbLib | C1210R | SMD 1210 | Р1-12 | 390R | 5% |  | 0.33 | Р1-12-0,33-390 Ом ±5%, 0,33 SMD 1210 | 1210 390R 0,05 | АЛЯР.434110.005 ТУ
Р1-12-0,33-392 кОм ±0,5% |  | sch.SchLib | Res | rescap.PcbLib | C1210R | SMD 1210 | Р1-12 | 392k | 0,5% |  | 0.33 | Р1-12-0,33-392 кОм ±0,5%, 0,33 SMD 1210 | 1210 392k 0,5% | АЛЯР.434110.005 ТУ
Р1-12-0,33-392 Ом ±0,5% |  | sch.SchLib | Res | rescap.PcbLib | C1210R | SMD 1210 | Р1-12 | 392R | 0,5% |  | 0.33 | Р1-12-0,33-392 Ом ±0,5%, 0,33 SMD 1210 | 1210 392R 0,5% | АЛЯР.434110.005 ТУ
Р1-12-0,33-397 кОм ±0,5% |  | sch.SchLib | Res | rescap.PcbLib | C1210R | SMD 1210 | Р1-12 | 397k | 0,5% |  | 0.33 | Р1-12-0,33-397 кОм ±0,5%, 0,33 SMD 1210 | 1210 397k 0,5% | АЛЯР.434110.005 ТУ
Р1-12-0,33-397 Ом ±0,5% |  | sch.SchLib | Res | rescap.PcbLib | C1210R | SMD 1210 | Р1-12 | 397R | 0,5% |  | 0.33 | Р1-12-0,33-397 Ом ±0,5%, 0,33 SMD 1210 | 1210 397R 0,5% | АЛЯР.434110.005 ТУ
Р1-12-0,33-4,02 кОм ±0,5% |  | sch.SchLib | Res | rescap.PcbLib | C1210R | SMD 1210 | Р1-12 | 4,02k | 0,5% |  | 0.33 | Р1-12-0,33-4,02 кОм ±0,5%, 0,33 SMD 1210 | 1210 4,02k 0,5% | АЛЯР.434110.005 ТУ
Р1-12-0,33-4,07 кОм ±0,5% |  | sch.SchLib | Res | rescap.PcbLib | C1210R | SMD 1210 | Р1-12 | 4,07k | 0,5% |  | 0.33 | Р1-12-0,33-4,07 кОм ±0,5%, 0,33 SMD 1210 | 1210 4,07k 0,5% | АЛЯР.434110.005 ТУ
Р1-12-0,33-4,12 кОм ±0,5% |  | sch.SchLib | Res | rescap.PcbLib | C1210R | SMD 1210 | Р1-12 | 4,12k | 0,5% |  | 0.33 | Р1-12-0,33-4,12 кОм ±0,5%, 0,33 SMD 1210 | 1210 4,12k 0,5% | АЛЯР.434110.005 ТУ
Р1-12-0,33-4,17 кОм ±0,5% |  | sch.SchLib | Res | rescap.PcbLib | C1210R | SMD 1210 | Р1-12 | 4,17k | 0,5% |  | 0.33 | Р1-12-0,33-4,17 кОм ±0,5%, 0,33 SMD 1210 | 1210 4,17k 0,5% | АЛЯР.434110.005 ТУ
Р1-12-0,33-4,22 кОм ±0,5% |  | sch.SchLib | Res | rescap.PcbLib | C1210R | SMD 1210 | Р1-12 | 4,22k | 0,5% |  | 0.33 | Р1-12-0,33-4,22 кОм ±0,5%, 0,33 SMD 1210 | 1210 4,22k 0,5% | АЛЯР.434110.005 ТУ
Р1-12-0,33-4,27 кОм ±0,5% |  | sch.SchLib | Res | rescap.PcbLib | C1210R | SMD 1210 | Р1-12 | 4,27k | 0,5% |  | 0.33 | Р1-12-0,33-4,27 кОм ±0,5%, 0,33 SMD 1210 | 1210 4,27k 0,5% | АЛЯР.434110.005 ТУ
Р1-12-0,33-4,32 кОм ±0,5% |  | sch.SchLib | Res | rescap.PcbLib | C1210R | SMD 1210 | Р1-12 | 4,32k | 0,5% |  | 0.33 | Р1-12-0,33-4,32 кОм ±0,5%, 0,33 SMD 1210 | 1210 4,32k 0,5% | АЛЯР.434110.005 ТУ
Р1-12-0,33-4,37 кОм ±0,5% |  | sch.SchLib | Res | rescap.PcbLib | C1210R | SMD 1210 | Р1-12 | 4,37k | 0,5% |  | 0.33 | Р1-12-0,33-4,37 кОм ±0,5%, 0,33 SMD 1210 | 1210 4,37k 0,5% | АЛЯР.434110.005 ТУ
Р1-12-0,33-4,42 кОм ±0,5% |  | sch.SchLib | Res | rescap.PcbLib | C1210R | SMD 1210 | Р1-12 | 4,42k | 0,5% |  | 0.33 | Р1-12-0,33-4,42 кОм ±0,5%, 0,33 SMD 1210 | 1210 4,42k 0,5% | АЛЯР.434110.005 ТУ
Р1-12-0,33-4,48 кОм ±0,5% |  | sch.SchLib | Res | rescap.PcbLib | C1210R | SMD 1210 | Р1-12 | 4,48k | 0,5% |  | 0.33 | Р1-12-0,33-4,48 кОм ±0,5%, 0,33 SMD 1210 | 1210 4,48k 0,5% | АЛЯР.434110.005 ТУ
Р1-12-0,33-4,53 кОм ±0,5% |  | sch.SchLib | Res | rescap.PcbLib | C1210R | SMD 1210 | Р1-12 | 4,53k | 0,5% |  | 0.33 | Р1-12-0,33-4,53 кОм ±0,5%, 0,33 SMD 1210 | 1210 4,53k 0,5% | АЛЯР.434110.005 ТУ
Р1-12-0,33-4,59 кОм ±0,5% |  | sch.SchLib | Res | rescap.PcbLib | C1210R | SMD 1210 | Р1-12 | 4,59k | 0,5% |  | 0.33 | Р1-12-0,33-4,59 кОм ±0,5%, 0,33 SMD 1210 | 1210 4,59k 0,5% | АЛЯР.434110.005 ТУ
Р1-12-0,33-4,64 кОм ±0,5% |  | sch.SchLib | Res | rescap.PcbLib | C1210R | SMD 1210 | Р1-12 | 4,64k | 0,5% |  | 0.33 | Р1-12-0,33-4,64 кОм ±0,5%, 0,33 SMD 1210 | 1210 4,64k 0,5% | АЛЯР.434110.005 ТУ
Р1-12-0,33-4,70 кОм ±0,5% |  | sch.SchLib | Res | rescap.PcbLib | C1210R | SMD 1210 | Р1-12 | 4,70k | 0,5% |  | 0.33 | Р1-12-0,33-4,70 кОм ±0,5%, 0,33 SMD 1210 | 1210 4,70k 0,5% | АЛЯР.434110.005 ТУ
Р1-12-0,33-4,75 кОм ±0,5% |  | sch.SchLib | Res | rescap.PcbLib | C1210R | SMD 1210 | Р1-12 | 4,75k | 0,5% |  | 0.33 | Р1-12-0,33-4,75 кОм ±0,5%, 0,33 SMD 1210 | 1210 4,75k 0,5% | АЛЯР.434110.005 ТУ
Р1-12-0,33-4,81 кОм ±0,5% |  | sch.SchLib | Res | rescap.PcbLib | C1210R | SMD 1210 | Р1-12 | 4,81k | 0,5% |  | 0.33 | Р1-12-0,33-4,81 кОм ±0,5%, 0,33 SMD 1210 | 1210 4,81k 0,5% | АЛЯР.434110.005 ТУ
Р1-12-0,33-4,87 кОм ±0,5% |  | sch.SchLib | Res | rescap.PcbLib | C1210R | SMD 1210 | Р1-12 | 4,87k | 0,5% |  | 0.33 | Р1-12-0,33-4,87 кОм ±0,5%, 0,33 SMD 1210 | 1210 4,87k 0,5% | АЛЯР.434110.005 ТУ
Р1-12-0,33-4,93 кОм ±0,5% |  | sch.SchLib | Res | rescap.PcbLib | C1210R | SMD 1210 | Р1-12 | 4,93k | 0,5% |  | 0.33 | Р1-12-0,33-4,93 кОм ±0,5%, 0,33 SMD 1210 | 1210 4,93k 0,5% | АЛЯР.434110.005 ТУ
Р1-12-0,33-4,99 кОм ±0,5% |  | sch.SchLib | Res | rescap.PcbLib | C1210R | SMD 1210 | Р1-12 | 4,99k | 0,5% |  | 0.33 | Р1-12-0,33-4,99 кОм ±0,5%, 0,33 SMD 1210 | 1210 4,99k 0,5% | АЛЯР.434110.005 ТУ
Р1-12-0,33-4.3 кОм ±1% |  | sch.SchLib | Res | rescap.PcbLib | C1210R | SMD 1210 | Р1-12 | 4.3k | 1% |  | 0.33 | Р1-12-0,33-4.3 кОм ±1%, 0,33 SMD 1210 | 1210 4.3k 1% | АЛЯР.434110.005 ТУ
Р1-12-0,33-4.3 кОм ±5% |  | sch.SchLib | Res | rescap.PcbLib | C1210R | SMD 1210 | Р1-12 | 4.3k | 5% |  | 0.33 | Р1-12-0,33-4.3 кОм ±5%, 0,33 SMD 1210 | 1210 4.3k 0,05 | АЛЯР.434110.005 ТУ
Р1-12-0,33-4.3 МОм ±1% |  | sch.SchLib | Res | rescap.PcbLib | C1210R | SMD 1210 | Р1-12 | 4.3M | 1% |  | 0.33 | Р1-12-0,33-4.3 МОм ±1%, 0,33 SMD 1210 | 1210 4.3M 1% | АЛЯР.434110.005 ТУ
Р1-12-0,33-4.3 МОм ±5% |  | sch.SchLib | Res | rescap.PcbLib | C1210R | SMD 1210 | Р1-12 | 4.3M | 5% |  | 0.33 | Р1-12-0,33-4.3 МОм ±5%, 0,33 SMD 1210 | 1210 4.3M 0,05 | АЛЯР.434110.005 ТУ
Р1-12-0,33-4.3 Ом ±1% |  | sch.SchLib | Res | rescap.PcbLib | C1210R | SMD 1210 | Р1-12 | 4.3R | 1% |  | 0.33 | Р1-12-0,33-4.3 Ом ±1%, 0,33 SMD 1210 | 1210 4.3R 1% | АЛЯР.434110.005 ТУ
Р1-12-0,33-4.3 Ом ±5% |  | sch.SchLib | Res | rescap.PcbLib | C1210R | SMD 1210 | Р1-12 | 4.3R | 5% |  | 0.33 | Р1-12-0,33-4.3 Ом ±5%, 0,33 SMD 1210 | 1210 4.3R 0,05 | АЛЯР.434110.005 ТУ
Р1-12-0,33-4.7 кОм ±1% |  | sch.SchLib | Res | rescap.PcbLib | C1210R | SMD 1210 | Р1-12 | 4.7k | 1% |  | 0.33 | Р1-12-0,33-4.7 кОм ±1%, 0,33 SMD 1210 | 1210 4.7k 1% | АЛЯР.434110.005 ТУ
Р1-12-0,33-4.7 кОм ±5% |  | sch.SchLib | Res | rescap.PcbLib | C1210R | SMD 1210 | Р1-12 | 4.7k | 5% |  | 0.33 | Р1-12-0,33-4.7 кОм ±5%, 0,33 SMD 1210 | 1210 4.7k 0,05 | АЛЯР.434110.005 ТУ
Р1-12-0,33-4.7 МОм ±1% |  | sch.SchLib | Res | rescap.PcbLib | C1210R | SMD 1210 | Р1-12 | 4.7M | 1% |  | 0.33 | Р1-12-0,33-4.7 МОм ±1%, 0,33 SMD 1210 | 1210 4.7M 1% | АЛЯР.434110.005 ТУ
Р1-12-0,33-4.7 МОм ±5% |  | sch.SchLib | Res | rescap.PcbLib | C1210R | SMD 1210 | Р1-12 | 4.7M | 5% |  | 0.33 | Р1-12-0,33-4.7 МОм ±5%, 0,33 SMD 1210 | 1210 4.7M 0,05 | АЛЯР.434110.005 ТУ
Р1-12-0,33-4.7 Ом ±1% |  | sch.SchLib | Res | rescap.PcbLib | C1210R | SMD 1210 | Р1-12 | 4.7R | 1% |  | 0.33 | Р1-12-0,33-4.7 Ом ±1%, 0,33 SMD 1210 | 1210 4.7R 1% | АЛЯР.434110.005 ТУ
Р1-12-0,33-4.7 Ом ±5% |  | sch.SchLib | Res | rescap.PcbLib | C1210R | SMD 1210 | Р1-12 | 4.7R | 5% |  | 0.33 | Р1-12-0,33-4.7 Ом ±5%, 0,33 SMD 1210 | 1210 4.7R 0,05 | АЛЯР.434110.005 ТУ
Р1-12-0,33-40,2 кОм ±0,5% |  | sch.SchLib | Res | rescap.PcbLib | C1210R | SMD 1210 | Р1-12 | 40,2k | 0,5% |  | 0.33 | Р1-12-0,33-40,2 кОм ±0,5%, 0,33 SMD 1210 | 1210 40,2k 0,5% | АЛЯР.434110.005 ТУ
Р1-12-0,33-40,2 Ом ±0,5% |  | sch.SchLib | Res | rescap.PcbLib | C1210R | SMD 1210 | Р1-12 | 40,2R | 0,5% |  | 0.33 | Р1-12-0,33-40,2 Ом ±0,5%, 0,33 SMD 1210 | 1210 40,2R 0,5% | АЛЯР.434110.005 ТУ
Р1-12-0,33-40,7 кОм ±0,5% |  | sch.SchLib | Res | rescap.PcbLib | C1210R | SMD 1210 | Р1-12 | 40,7k | 0,5% |  | 0.33 | Р1-12-0,33-40,7 кОм ±0,5%, 0,33 SMD 1210 | 1210 40,7k 0,5% | АЛЯР.434110.005 ТУ
Р1-12-0,33-40,7 Ом ±0,5% |  | sch.SchLib | Res | rescap.PcbLib | C1210R | SMD 1210 | Р1-12 | 40,7R | 0,5% |  | 0.33 | Р1-12-0,33-40,7 Ом ±0,5%, 0,33 SMD 1210 | 1210 40,7R 0,5% | АЛЯР.434110.005 ТУ
Р1-12-0,33-402 кОм ±0,5% |  | sch.SchLib | Res | rescap.PcbLib | C1210R | SMD 1210 | Р1-12 | 402k | 0,5% |  | 0.33 | Р1-12-0,33-402 кОм ±0,5%, 0,33 SMD 1210 | 1210 402k 0,5% | АЛЯР.434110.005 ТУ
Р1-12-0,33-402 Ом ±0,5% |  | sch.SchLib | Res | rescap.PcbLib | C1210R | SMD 1210 | Р1-12 | 402R | 0,5% |  | 0.33 | Р1-12-0,33-402 Ом ±0,5%, 0,33 SMD 1210 | 1210 402R 0,5% | АЛЯР.434110.005 ТУ
Р1-12-0,33-407 кОм ±0,5% |  | sch.SchLib | Res | rescap.PcbLib | C1210R | SMD 1210 | Р1-12 | 407k | 0,5% |  | 0.33 | Р1-12-0,33-407 кОм ±0,5%, 0,33 SMD 1210 | 1210 407k 0,5% | АЛЯР.434110.005 ТУ
Р1-12-0,33-407 Ом ±0,5% |  | sch.SchLib | Res | rescap.PcbLib | C1210R | SMD 1210 | Р1-12 | 407R | 0,5% |  | 0.33 | Р1-12-0,33-407 Ом ±0,5%, 0,33 SMD 1210 | 1210 407R 0,5% | АЛЯР.434110.005 ТУ
Р1-12-0,33-41,2 кОм ±0,5% |  | sch.SchLib | Res | rescap.PcbLib | C1210R | SMD 1210 | Р1-12 | 41,2k | 0,5% |  | 0.33 | Р1-12-0,33-41,2 кОм ±0,5%, 0,33 SMD 1210 | 1210 41,2k 0,5% | АЛЯР.434110.005 ТУ
Р1-12-0,33-41,2 Ом ±0,5% |  | sch.SchLib | Res | rescap.PcbLib | C1210R | SMD 1210 | Р1-12 | 41,2R | 0,5% |  | 0.33 | Р1-12-0,33-41,2 Ом ±0,5%, 0,33 SMD 1210 | 1210 41,2R 0,5% | АЛЯР.434110.005 ТУ
Р1-12-0,33-41,7 кОм ±0,5% |  | sch.SchLib | Res | rescap.PcbLib | C1210R | SMD 1210 | Р1-12 | 41,7k | 0,5% |  | 0.33 | Р1-12-0,33-41,7 кОм ±0,5%, 0,33 SMD 1210 | 1210 41,7k 0,5% | АЛЯР.434110.005 ТУ
Р1-12-0,33-41,7 Ом ±0,5% |  | sch.SchLib | Res | rescap.PcbLib | C1210R | SMD 1210 | Р1-12 | 41,7R | 0,5% |  | 0.33 | Р1-12-0,33-41,7 Ом ±0,5%, 0,33 SMD 1210 | 1210 41,7R 0,5% | АЛЯР.434110.005 ТУ
Р1-12-0,33-412 кОм ±0,5% |  | sch.SchLib | Res | rescap.PcbLib | C1210R | SMD 1210 | Р1-12 | 412k | 0,5% |  | 0.33 | Р1-12-0,33-412 кОм ±0,5%, 0,33 SMD 1210 | 1210 412k 0,5% | АЛЯР.434110.005 ТУ
Р1-12-0,33-412 Ом ±0,5% |  | sch.SchLib | Res | rescap.PcbLib | C1210R | SMD 1210 | Р1-12 | 412R | 0,5% |  | 0.33 | Р1-12-0,33-412 Ом ±0,5%, 0,33 SMD 1210 | 1210 412R 0,5% | АЛЯР.434110.005 ТУ
Р1-12-0,33-417 кОм ±0,5% |  | sch.SchLib | Res | rescap.PcbLib | C1210R | SMD 1210 | Р1-12 | 417k | 0,5% |  | 0.33 | Р1-12-0,33-417 кОм ±0,5%, 0,33 SMD 1210 | 1210 417k 0,5% | АЛЯР.434110.005 ТУ
Р1-12-0,33-417 Ом ±0,5% |  | sch.SchLib | Res | rescap.PcbLib | C1210R | SMD 1210 | Р1-12 | 417R | 0,5% |  | 0.33 | Р1-12-0,33-417 Ом ±0,5%, 0,33 SMD 1210 | 1210 417R 0,5% | АЛЯР.434110.005 ТУ
Р1-12-0,33-42,2 кОм ±0,5% |  | sch.SchLib | Res | rescap.PcbLib | C1210R | SMD 1210 | Р1-12 | 42,2k | 0,5% |  | 0.33 | Р1-12-0,33-42,2 кОм ±0,5%, 0,33 SMD 1210 | 1210 42,2k 0,5% | АЛЯР.434110.005 ТУ
Р1-12-0,33-42,2 Ом ±0,5% |  | sch.SchLib | Res | rescap.PcbLib | C1210R | SMD 1210 | Р1-12 | 42,2R | 0,5% |  | 0.33 | Р1-12-0,33-42,2 Ом ±0,5%, 0,33 SMD 1210 | 1210 42,2R 0,5% | АЛЯР.434110.005 ТУ
Р1-12-0,33-42,7 кОм ±0,5% |  | sch.SchLib | Res | rescap.PcbLib | C1210R | SMD 1210 | Р1-12 | 42,7k | 0,5% |  | 0.33 | Р1-12-0,33-42,7 кОм ±0,5%, 0,33 SMD 1210 | 1210 42,7k 0,5% | АЛЯР.434110.005 ТУ
Р1-12-0,33-42,7 Ом ±0,5% |  | sch.SchLib | Res | rescap.PcbLib | C1210R | SMD 1210 | Р1-12 | 42,7R | 0,5% |  | 0.33 | Р1-12-0,33-42,7 Ом ±0,5%, 0,33 SMD 1210 | 1210 42,7R 0,5% | АЛЯР.434110.005 ТУ
Р1-12-0,33-422 кОм ±0,5% |  | sch.SchLib | Res | rescap.PcbLib | C1210R | SMD 1210 | Р1-12 | 422k | 0,5% |  | 0.33 | Р1-12-0,33-422 кОм ±0,5%, 0,33 SMD 1210 | 1210 422k 0,5% | АЛЯР.434110.005 ТУ
Р1-12-0,33-422 Ом ±0,5% |  | sch.SchLib | Res | rescap.PcbLib | C1210R | SMD 1210 | Р1-12 | 422R | 0,5% |  | 0.33 | Р1-12-0,33-422 Ом ±0,5%, 0,33 SMD 1210 | 1210 422R 0,5% | АЛЯР.434110.005 ТУ
Р1-12-0,33-427 кОм ±0,5% |  | sch.SchLib | Res | rescap.PcbLib | C1210R | SMD 1210 | Р1-12 | 427k | 0,5% |  | 0.33 | Р1-12-0,33-427 кОм ±0,5%, 0,33 SMD 1210 | 1210 427k 0,5% | АЛЯР.434110.005 ТУ
Р1-12-0,33-427 Ом ±0,5% |  | sch.SchLib | Res | rescap.PcbLib | C1210R | SMD 1210 | Р1-12 | 427R | 0,5% |  | 0.33 | Р1-12-0,33-427 Ом ±0,5%, 0,33 SMD 1210 | 1210 427R 0,5% | АЛЯР.434110.005 ТУ
Р1-12-0,33-43 кОм ±1% |  | sch.SchLib | Res | rescap.PcbLib | C1210R | SMD 1210 | Р1-12 | 43k | 1% |  | 0.33 | Р1-12-0,33-43 кОм ±1%, 0,33 SMD 1210 | 1210 43k 1% | АЛЯР.434110.005 ТУ
Р1-12-0,33-43 кОм ±5% |  | sch.SchLib | Res | rescap.PcbLib | C1210R | SMD 1210 | Р1-12 | 43k | 5% |  | 0.33 | Р1-12-0,33-43 кОм ±5%, 0,33 SMD 1210 | 1210 43k 0,05 | АЛЯР.434110.005 ТУ
Р1-12-0,33-43 Ом ±1% |  | sch.SchLib | Res | rescap.PcbLib | C1210R | SMD 1210 | Р1-12 | 43R | 1% |  | 0.33 | Р1-12-0,33-43 Ом ±1%, 0,33 SMD 1210 | 1210 43R 1% | АЛЯР.434110.005 ТУ
Р1-12-0,33-43 Ом ±5% |  | sch.SchLib | Res | rescap.PcbLib | C1210R | SMD 1210 | Р1-12 | 43R | 5% |  | 0.33 | Р1-12-0,33-43 Ом ±5%, 0,33 SMD 1210 | 1210 43R 0,05 | АЛЯР.434110.005 ТУ
Р1-12-0,33-43,2 кОм ±0,5% |  | sch.SchLib | Res | rescap.PcbLib | C1210R | SMD 1210 | Р1-12 | 43,2k | 0,5% |  | 0.33 | Р1-12-0,33-43,2 кОм ±0,5%, 0,33 SMD 1210 | 1210 43,2k 0,5% | АЛЯР.434110.005 ТУ
Р1-12-0,33-43,2 Ом ±0,5% |  | sch.SchLib | Res | rescap.PcbLib | C1210R | SMD 1210 | Р1-12 | 43,2R | 0,5% |  | 0.33 | Р1-12-0,33-43,2 Ом ±0,5%, 0,33 SMD 1210 | 1210 43,2R 0,5% | АЛЯР.434110.005 ТУ
Р1-12-0,33-43,7 кОм ±0,5% |  | sch.SchLib | Res | rescap.PcbLib | C1210R | SMD 1210 | Р1-12 | 43,7k | 0,5% |  | 0.33 | Р1-12-0,33-43,7 кОм ±0,5%, 0,33 SMD 1210 | 1210 43,7k 0,5% | АЛЯР.434110.005 ТУ
Р1-12-0,33-43,7 Ом ±0,5% |  | sch.SchLib | Res | rescap.PcbLib | C1210R | SMD 1210 | Р1-12 | 43,7R | 0,5% |  | 0.33 | Р1-12-0,33-43,7 Ом ±0,5%, 0,33 SMD 1210 | 1210 43,7R 0,5% | АЛЯР.434110.005 ТУ
Р1-12-0,33-430 кОм ±1% |  | sch.SchLib | Res | rescap.PcbLib | C1210R | SMD 1210 | Р1-12 | 430k | 1% |  | 0.33 | Р1-12-0,33-430 кОм ±1%, 0,33 SMD 1210 | 1210 430k 1% | АЛЯР.434110.005 ТУ
Р1-12-0,33-430 кОм ±5% |  | sch.SchLib | Res | rescap.PcbLib | C1210R | SMD 1210 | Р1-12 | 430k | 5% |  | 0.33 | Р1-12-0,33-430 кОм ±5%, 0,33 SMD 1210 | 1210 430k 0,05 | АЛЯР.434110.005 ТУ
Р1-12-0,33-430 Ом ±1% |  | sch.SchLib | Res | rescap.PcbLib | C1210R | SMD 1210 | Р1-12 | 430R | 1% |  | 0.33 | Р1-12-0,33-430 Ом ±1%, 0,33 SMD 1210 | 1210 430R 1% | АЛЯР.434110.005 ТУ
Р1-12-0,33-430 Ом ±5% |  | sch.SchLib | Res | rescap.PcbLib | C1210R | SMD 1210 | Р1-12 | 430R | 5% |  | 0.33 | Р1-12-0,33-430 Ом ±5%, 0,33 SMD 1210 | 1210 430R 0,05 | АЛЯР.434110.005 ТУ
Р1-12-0,33-432 кОм ±0,5% |  | sch.SchLib | Res | rescap.PcbLib | C1210R | SMD 1210 | Р1-12 | 432k | 0,5% |  | 0.33 | Р1-12-0,33-432 кОм ±0,5%, 0,33 SMD 1210 | 1210 432k 0,5% | АЛЯР.434110.005 ТУ
Р1-12-0,33-432 Ом ±0,5% |  | sch.SchLib | Res | rescap.PcbLib | C1210R | SMD 1210 | Р1-12 | 432R | 0,5% |  | 0.33 | Р1-12-0,33-432 Ом ±0,5%, 0,33 SMD 1210 | 1210 432R 0,5% | АЛЯР.434110.005 ТУ
Р1-12-0,33-437 кОм ±0,5% |  | sch.SchLib | Res | rescap.PcbLib | C1210R | SMD 1210 | Р1-12 | 437k | 0,5% |  | 0.33 | Р1-12-0,33-437 кОм ±0,5%, 0,33 SMD 1210 | 1210 437k 0,5% | АЛЯР.434110.005 ТУ
Р1-12-0,33-437 Ом ±0,5% |  | sch.SchLib | Res | rescap.PcbLib | C1210R | SMD 1210 | Р1-12 | 437R | 0,5% |  | 0.33 | Р1-12-0,33-437 Ом ±0,5%, 0,33 SMD 1210 | 1210 437R 0,5% | АЛЯР.434110.005 ТУ
Р1-12-0,33-44,2 кОм ±0,5% |  | sch.SchLib | Res | rescap.PcbLib | C1210R | SMD 1210 | Р1-12 | 44,2k | 0,5% |  | 0.33 | Р1-12-0,33-44,2 кОм ±0,5%, 0,33 SMD 1210 | 1210 44,2k 0,5% | АЛЯР.434110.005 ТУ
Р1-12-0,33-44,2 Ом ±0,5% |  | sch.SchLib | Res | rescap.PcbLib | C1210R | SMD 1210 | Р1-12 | 44,2R | 0,5% |  | 0.33 | Р1-12-0,33-44,2 Ом ±0,5%, 0,33 SMD 1210 | 1210 44,2R 0,5% | АЛЯР.434110.005 ТУ
Р1-12-0,33-44,8 кОм ±0,5% |  | sch.SchLib | Res | rescap.PcbLib | C1210R | SMD 1210 | Р1-12 | 44,8k | 0,5% |  | 0.33 | Р1-12-0,33-44,8 кОм ±0,5%, 0,33 SMD 1210 | 1210 44,8k 0,5% | АЛЯР.434110.005 ТУ
Р1-12-0,33-44,8 Ом ±0,5% |  | sch.SchLib | Res | rescap.PcbLib | C1210R | SMD 1210 | Р1-12 | 44,8R | 0,5% |  | 0.33 | Р1-12-0,33-44,8 Ом ±0,5%, 0,33 SMD 1210 | 1210 44,8R 0,5% | АЛЯР.434110.005 ТУ
Р1-12-0,33-442 кОм ±0,5% |  | sch.SchLib | Res | rescap.PcbLib | C1210R | SMD 1210 | Р1-12 | 442k | 0,5% |  | 0.33 | Р1-12-0,33-442 кОм ±0,5%, 0,33 SMD 1210 | 1210 442k 0,5% | АЛЯР.434110.005 ТУ
Р1-12-0,33-442 Ом ±0,5% |  | sch.SchLib | Res | rescap.PcbLib | C1210R | SMD 1210 | Р1-12 | 442R | 0,5% |  | 0.33 | Р1-12-0,33-442 Ом ±0,5%, 0,33 SMD 1210 | 1210 442R 0,5% | АЛЯР.434110.005 ТУ
Р1-12-0,33-448 кОм ±0,5% |  | sch.SchLib | Res | rescap.PcbLib | C1210R | SMD 1210 | Р1-12 | 448k | 0,5% |  | 0.33 | Р1-12-0,33-448 кОм ±0,5%, 0,33 SMD 1210 | 1210 448k 0,5% | АЛЯР.434110.005 ТУ
Р1-12-0,33-448 Ом ±0,5% |  | sch.SchLib | Res | rescap.PcbLib | C1210R | SMD 1210 | Р1-12 | 448R | 0,5% |  | 0.33 | Р1-12-0,33-448 Ом ±0,5%, 0,33 SMD 1210 | 1210 448R 0,5% | АЛЯР.434110.005 ТУ
Р1-12-0,33-45,3 кОм ±0,5% |  | sch.SchLib | Res | rescap.PcbLib | C1210R | SMD 1210 | Р1-12 | 45,3k | 0,5% |  | 0.33 | Р1-12-0,33-45,3 кОм ±0,5%, 0,33 SMD 1210 | 1210 45,3k 0,5% | АЛЯР.434110.005 ТУ
Р1-12-0,33-45,3 Ом ±0,5% |  | sch.SchLib | Res | rescap.PcbLib | C1210R | SMD 1210 | Р1-12 | 45,3R | 0,5% |  | 0.33 | Р1-12-0,33-45,3 Ом ±0,5%, 0,33 SMD 1210 | 1210 45,3R 0,5% | АЛЯР.434110.005 ТУ
Р1-12-0,33-45,9 кОм ±0,5% |  | sch.SchLib | Res | rescap.PcbLib | C1210R | SMD 1210 | Р1-12 | 45,9k | 0,5% |  | 0.33 | Р1-12-0,33-45,9 кОм ±0,5%, 0,33 SMD 1210 | 1210 45,9k 0,5% | АЛЯР.434110.005 ТУ
Р1-12-0,33-45,9 Ом ±0,5% |  | sch.SchLib | Res | rescap.PcbLib | C1210R | SMD 1210 | Р1-12 | 45,9R | 0,5% |  | 0.33 | Р1-12-0,33-45,9 Ом ±0,5%, 0,33 SMD 1210 | 1210 45,9R 0,5% | АЛЯР.434110.005 ТУ
Р1-12-0,33-453 кОм ±0,5% |  | sch.SchLib | Res | rescap.PcbLib | C1210R | SMD 1210 | Р1-12 | 453k | 0,5% |  | 0.33 | Р1-12-0,33-453 кОм ±0,5%, 0,33 SMD 1210 | 1210 453k 0,5% | АЛЯР.434110.005 ТУ
Р1-12-0,33-453 Ом ±0,5% |  | sch.SchLib | Res | rescap.PcbLib | C1210R | SMD 1210 | Р1-12 | 453R | 0,5% |  | 0.33 | Р1-12-0,33-453 Ом ±0,5%, 0,33 SMD 1210 | 1210 453R 0,5% | АЛЯР.434110.005 ТУ
Р1-12-0,33-459 кОм ±0,5% |  | sch.SchLib | Res | rescap.PcbLib | C1210R | SMD 1210 | Р1-12 | 459k | 0,5% |  | 0.33 | Р1-12-0,33-459 кОм ±0,5%, 0,33 SMD 1210 | 1210 459k 0,5% | АЛЯР.434110.005 ТУ
Р1-12-0,33-459 Ом ±0,5% |  | sch.SchLib | Res | rescap.PcbLib | C1210R | SMD 1210 | Р1-12 | 459R | 0,5% |  | 0.33 | Р1-12-0,33-459 Ом ±0,5%, 0,33 SMD 1210 | 1210 459R 0,5% | АЛЯР.434110.005 ТУ
Р1-12-0,33-46,4 кОм ±0,5% |  | sch.SchLib | Res | rescap.PcbLib | C1210R | SMD 1210 | Р1-12 | 46,4k | 0,5% |  | 0.33 | Р1-12-0,33-46,4 кОм ±0,5%, 0,33 SMD 1210 | 1210 46,4k 0,5% | АЛЯР.434110.005 ТУ
Р1-12-0,33-46,4 Ом ±0,5% |  | sch.SchLib | Res | rescap.PcbLib | C1210R | SMD 1210 | Р1-12 | 46,4R | 0,5% |  | 0.33 | Р1-12-0,33-46,4 Ом ±0,5%, 0,33 SMD 1210 | 1210 46,4R 0,5% | АЛЯР.434110.005 ТУ
Р1-12-0,33-464 кОм ±0,5% |  | sch.SchLib | Res | rescap.PcbLib | C1210R | SMD 1210 | Р1-12 | 464k | 0,5% |  | 0.33 | Р1-12-0,33-464 кОм ±0,5%, 0,33 SMD 1210 | 1210 464k 0,5% | АЛЯР.434110.005 ТУ
Р1-12-0,33-464 Ом ±0,5% |  | sch.SchLib | Res | rescap.PcbLib | C1210R | SMD 1210 | Р1-12 | 464R | 0,5% |  | 0.33 | Р1-12-0,33-464 Ом ±0,5%, 0,33 SMD 1210 | 1210 464R 0,5% | АЛЯР.434110.005 ТУ
Р1-12-0,33-47 кОм ±0,5% |  | sch.SchLib | Res | rescap.PcbLib | C1210R | SMD 1210 | Р1-12 | 47k | 0,5% |  | 0.33 | Р1-12-0,33-47 кОм ±0,5%, 0,33 SMD 1210 | 1210 47k 0,5% | АЛЯР.434110.005 ТУ
Р1-12-0,33-47 кОм ±1% |  | sch.SchLib | Res | rescap.PcbLib | C1210R | SMD 1210 | Р1-12 | 47k | 1% |  | 0.33 | Р1-12-0,33-47 кОм ±1%, 0,33 SMD 1210 | 1210 47k 1% | АЛЯР.434110.005 ТУ
Р1-12-0,33-47 кОм ±5% |  | sch.SchLib | Res | rescap.PcbLib | C1210R | SMD 1210 | Р1-12 | 47k | 5% |  | 0.33 | Р1-12-0,33-47 кОм ±5%, 0,33 SMD 1210 | 1210 47k 0,05 | АЛЯР.434110.005 ТУ
Р1-12-0,33-47 Ом ±0,5% |  | sch.SchLib | Res | rescap.PcbLib | C1210R | SMD 1210 | Р1-12 | 47R | 0,5% |  | 0.33 | Р1-12-0,33-47 Ом ±0,5%, 0,33 SMD 1210 | 1210 47R 0,5% | АЛЯР.434110.005 ТУ
Р1-12-0,33-47 Ом ±1% |  | sch.SchLib | Res | rescap.PcbLib | C1210R | SMD 1210 | Р1-12 | 47R | 1% |  | 0.33 | Р1-12-0,33-47 Ом ±1%, 0,33 SMD 1210 | 1210 47R 1% | АЛЯР.434110.005 ТУ
Р1-12-0,33-47 Ом ±5% |  | sch.SchLib | Res | rescap.PcbLib | C1210R | SMD 1210 | Р1-12 | 47R | 5% |  | 0.33 | Р1-12-0,33-47 Ом ±5%, 0,33 SMD 1210 | 1210 47R 0,05 | АЛЯР.434110.005 ТУ
Р1-12-0,33-47,5 кОм ±0,5% |  | sch.SchLib | Res | rescap.PcbLib | C1210R | SMD 1210 | Р1-12 | 47,5k | 0,5% |  | 0.33 | Р1-12-0,33-47,5 кОм ±0,5%, 0,33 SMD 1210 | 1210 47,5k 0,5% | АЛЯР.434110.005 ТУ
Р1-12-0,33-47,5 Ом ±0,5% |  | sch.SchLib | Res | rescap.PcbLib | C1210R | SMD 1210 | Р1-12 | 47,5R | 0,5% |  | 0.33 | Р1-12-0,33-47,5 Ом ±0,5%, 0,33 SMD 1210 | 1210 47,5R 0,5% | АЛЯР.434110.005 ТУ
Р1-12-0,33-470 кОм ±0,5% |  | sch.SchLib | Res | rescap.PcbLib | C1210R | SMD 1210 | Р1-12 | 470k | 0,5% |  | 0.33 | Р1-12-0,33-470 кОм ±0,5%, 0,33 SMD 1210 | 1210 470k 0,5% | АЛЯР.434110.005 ТУ
Р1-12-0,33-470 кОм ±1% |  | sch.SchLib | Res | rescap.PcbLib | C1210R | SMD 1210 | Р1-12 | 470k | 1% |  | 0.33 | Р1-12-0,33-470 кОм ±1%, 0,33 SMD 1210 | 1210 470k 1% | АЛЯР.434110.005 ТУ
Р1-12-0,33-470 кОм ±5% |  | sch.SchLib | Res | rescap.PcbLib | C1210R | SMD 1210 | Р1-12 | 470k | 5% |  | 0.33 | Р1-12-0,33-470 кОм ±5%, 0,33 SMD 1210 | 1210 470k 0,05 | АЛЯР.434110.005 ТУ
Р1-12-0,33-470 Ом ±0,5% |  | sch.SchLib | Res | rescap.PcbLib | C1210R | SMD 1210 | Р1-12 | 470R | 0,5% |  | 0.33 | Р1-12-0,33-470 Ом ±0,5%, 0,33 SMD 1210 | 1210 470R 0,5% | АЛЯР.434110.005 ТУ
Р1-12-0,33-470 Ом ±1% |  | sch.SchLib | Res | rescap.PcbLib | C1210R | SMD 1210 | Р1-12 | 470R | 1% |  | 0.33 | Р1-12-0,33-470 Ом ±1%, 0,33 SMD 1210 | 1210 470R 1% | АЛЯР.434110.005 ТУ
Р1-12-0,33-470 Ом ±5% |  | sch.SchLib | Res | rescap.PcbLib | C1210R | SMD 1210 | Р1-12 | 470R | 5% |  | 0.33 | Р1-12-0,33-470 Ом ±5%, 0,33 SMD 1210 | 1210 470R 0,05 | АЛЯР.434110.005 ТУ
Р1-12-0,33-475 кОм ±0,5% |  | sch.SchLib | Res | rescap.PcbLib | C1210R | SMD 1210 | Р1-12 | 475k | 0,5% |  | 0.33 | Р1-12-0,33-475 кОм ±0,5%, 0,33 SMD 1210 | 1210 475k 0,5% | АЛЯР.434110.005 ТУ
Р1-12-0,33-475 Ом ±0,5% |  | sch.SchLib | Res | rescap.PcbLib | C1210R | SMD 1210 | Р1-12 | 475R | 0,5% |  | 0.33 | Р1-12-0,33-475 Ом ±0,5%, 0,33 SMD 1210 | 1210 475R 0,5% | АЛЯР.434110.005 ТУ
Р1-12-0,33-48,1 кОм ±0,5% |  | sch.SchLib | Res | rescap.PcbLib | C1210R | SMD 1210 | Р1-12 | 48,1k | 0,5% |  | 0.33 | Р1-12-0,33-48,1 кОм ±0,5%, 0,33 SMD 1210 | 1210 48,1k 0,5% | АЛЯР.434110.005 ТУ
Р1-12-0,33-48,1 Ом ±0,5% |  | sch.SchLib | Res | rescap.PcbLib | C1210R | SMD 1210 | Р1-12 | 48,1R | 0,5% |  | 0.33 | Р1-12-0,33-48,1 Ом ±0,5%, 0,33 SMD 1210 | 1210 48,1R 0,5% | АЛЯР.434110.005 ТУ
Р1-12-0,33-48,7 кОм ±0,5% |  | sch.SchLib | Res | rescap.PcbLib | C1210R | SMD 1210 | Р1-12 | 48,7k | 0,5% |  | 0.33 | Р1-12-0,33-48,7 кОм ±0,5%, 0,33 SMD 1210 | 1210 48,7k 0,5% | АЛЯР.434110.005 ТУ
Р1-12-0,33-48,7 Ом ±0,5% |  | sch.SchLib | Res | rescap.PcbLib | C1210R | SMD 1210 | Р1-12 | 48,7R | 0,5% |  | 0.33 | Р1-12-0,33-48,7 Ом ±0,5%, 0,33 SMD 1210 | 1210 48,7R 0,5% | АЛЯР.434110.005 ТУ
Р1-12-0,33-481 кОм ±0,5% |  | sch.SchLib | Res | rescap.PcbLib | C1210R | SMD 1210 | Р1-12 | 481k | 0,5% |  | 0.33 | Р1-12-0,33-481 кОм ±0,5%, 0,33 SMD 1210 | 1210 481k 0,5% | АЛЯР.434110.005 ТУ
Р1-12-0,33-481 Ом ±0,5% |  | sch.SchLib | Res | rescap.PcbLib | C1210R | SMD 1210 | Р1-12 | 481R | 0,5% |  | 0.33 | Р1-12-0,33-481 Ом ±0,5%, 0,33 SMD 1210 | 1210 481R 0,5% | АЛЯР.434110.005 ТУ
Р1-12-0,33-487 кОм ±0,5% |  | sch.SchLib | Res | rescap.PcbLib | C1210R | SMD 1210 | Р1-12 | 487k | 0,5% |  | 0.33 | Р1-12-0,33-487 кОм ±0,5%, 0,33 SMD 1210 | 1210 487k 0,5% | АЛЯР.434110.005 ТУ
Р1-12-0,33-487 Ом ±0,5% |  | sch.SchLib | Res | rescap.PcbLib | C1210R | SMD 1210 | Р1-12 | 487R | 0,5% |  | 0.33 | Р1-12-0,33-487 Ом ±0,5%, 0,33 SMD 1210 | 1210 487R 0,5% | АЛЯР.434110.005 ТУ
Р1-12-0,33-49,3 кОм ±0,5% |  | sch.SchLib | Res | rescap.PcbLib | C1210R | SMD 1210 | Р1-12 | 49,3k | 0,5% |  | 0.33 | Р1-12-0,33-49,3 кОм ±0,5%, 0,33 SMD 1210 | 1210 49,3k 0,5% | АЛЯР.434110.005 ТУ
Р1-12-0,33-49,3 Ом ±0,5% |  | sch.SchLib | Res | rescap.PcbLib | C1210R | SMD 1210 | Р1-12 | 49,3R | 0,5% |  | 0.33 | Р1-12-0,33-49,3 Ом ±0,5%, 0,33 SMD 1210 | 1210 49,3R 0,5% | АЛЯР.434110.005 ТУ
Р1-12-0,33-49,9 кОм ±0,5% |  | sch.SchLib | Res | rescap.PcbLib | C1210R | SMD 1210 | Р1-12 | 49,9k | 0,5% |  | 0.33 | Р1-12-0,33-49,9 кОм ±0,5%, 0,33 SMD 1210 | 1210 49,9k 0,5% | АЛЯР.434110.005 ТУ
Р1-12-0,33-49,9 Ом ±0,5% |  | sch.SchLib | Res | rescap.PcbLib | C1210R | SMD 1210 | Р1-12 | 49,9R | 0,5% |  | 0.33 | Р1-12-0,33-49,9 Ом ±0,5%, 0,33 SMD 1210 | 1210 49,9R 0,5% | АЛЯР.434110.005 ТУ
Р1-12-0,33-493 кОм ±0,5% |  | sch.SchLib | Res | rescap.PcbLib | C1210R | SMD 1210 | Р1-12 | 493k | 0,5% |  | 0.33 | Р1-12-0,33-493 кОм ±0,5%, 0,33 SMD 1210 | 1210 493k 0,5% | АЛЯР.434110.005 ТУ
Р1-12-0,33-493 Ом ±0,5% |  | sch.SchLib | Res | rescap.PcbLib | C1210R | SMD 1210 | Р1-12 | 493R | 0,5% |  | 0.33 | Р1-12-0,33-493 Ом ±0,5%, 0,33 SMD 1210 | 1210 493R 0,5% | АЛЯР.434110.005 ТУ
Р1-12-0,33-499 кОм ±0,5% |  | sch.SchLib | Res | rescap.PcbLib | C1210R | SMD 1210 | Р1-12 | 499k | 0,5% |  | 0.33 | Р1-12-0,33-499 кОм ±0,5%, 0,33 SMD 1210 | 1210 499k 0,5% | АЛЯР.434110.005 ТУ
Р1-12-0,33-499 Ом ±0,5% |  | sch.SchLib | Res | rescap.PcbLib | C1210R | SMD 1210 | Р1-12 | 499R | 0,5% |  | 0.33 | Р1-12-0,33-499 Ом ±0,5%, 0,33 SMD 1210 | 1210 499R 0,5% | АЛЯР.434110.005 ТУ
Р1-12-0,33-5,05 кОм ±0,5% |  | sch.SchLib | Res | rescap.PcbLib | C1210R | SMD 1210 | Р1-12 | 5,05k | 0,5% |  | 0.33 | Р1-12-0,33-5,05 кОм ±0,5%, 0,33 SMD 1210 | 1210 5,05k 0,5% | АЛЯР.434110.005 ТУ
Р1-12-0,33-5,11 кОм ±0,5% |  | sch.SchLib | Res | rescap.PcbLib | C1210R | SMD 1210 | Р1-12 | 5,11k | 0,5% |  | 0.33 | Р1-12-0,33-5,11 кОм ±0,5%, 0,33 SMD 1210 | 1210 5,11k 0,5% | АЛЯР.434110.005 ТУ
Р1-12-0,33-5,17 кОм ±0,5% |  | sch.SchLib | Res | rescap.PcbLib | C1210R | SMD 1210 | Р1-12 | 5,17k | 0,5% |  | 0.33 | Р1-12-0,33-5,17 кОм ±0,5%, 0,33 SMD 1210 | 1210 5,17k 0,5% | АЛЯР.434110.005 ТУ
Р1-12-0,33-5,23 кОм ±0,5% |  | sch.SchLib | Res | rescap.PcbLib | C1210R | SMD 1210 | Р1-12 | 5,23k | 0,5% |  | 0.33 | Р1-12-0,33-5,23 кОм ±0,5%, 0,33 SMD 1210 | 1210 5,23k 0,5% | АЛЯР.434110.005 ТУ
Р1-12-0,33-5,30 кОм ±0,5% |  | sch.SchLib | Res | rescap.PcbLib | C1210R | SMD 1210 | Р1-12 | 5,30k | 0,5% |  | 0.33 | Р1-12-0,33-5,30 кОм ±0,5%, 0,33 SMD 1210 | 1210 5,30k 0,5% | АЛЯР.434110.005 ТУ
Р1-12-0,33-5,36 кОм ±0,5% |  | sch.SchLib | Res | rescap.PcbLib | C1210R | SMD 1210 | Р1-12 | 5,36k | 0,5% |  | 0.33 | Р1-12-0,33-5,36 кОм ±0,5%, 0,33 SMD 1210 | 1210 5,36k 0,5% | АЛЯР.434110.005 ТУ
Р1-12-0,33-5,42 кОм ±0,5% |  | sch.SchLib | Res | rescap.PcbLib | C1210R | SMD 1210 | Р1-12 | 5,42k | 0,5% |  | 0.33 | Р1-12-0,33-5,42 кОм ±0,5%, 0,33 SMD 1210 | 1210 5,42k 0,5% | АЛЯР.434110.005 ТУ
Р1-12-0,33-5,49 кОм ±0,5% |  | sch.SchLib | Res | rescap.PcbLib | C1210R | SMD 1210 | Р1-12 | 5,49k | 0,5% |  | 0.33 | Р1-12-0,33-5,49 кОм ±0,5%, 0,33 SMD 1210 | 1210 5,49k 0,5% | АЛЯР.434110.005 ТУ
Р1-12-0,33-5,56 кОм ±0,5% |  | sch.SchLib | Res | rescap.PcbLib | C1210R | SMD 1210 | Р1-12 | 5,56k | 0,5% |  | 0.33 | Р1-12-0,33-5,56 кОм ±0,5%, 0,33 SMD 1210 | 1210 5,56k 0,5% | АЛЯР.434110.005 ТУ
Р1-12-0,33-5,62 кОм ±0,5% |  | sch.SchLib | Res | rescap.PcbLib | C1210R | SMD 1210 | Р1-12 | 5,62k | 0,5% |  | 0.33 | Р1-12-0,33-5,62 кОм ±0,5%, 0,33 SMD 1210 | 1210 5,62k 0,5% | АЛЯР.434110.005 ТУ
Р1-12-0,33-5,69 кОм ±0,5% |  | sch.SchLib | Res | rescap.PcbLib | C1210R | SMD 1210 | Р1-12 | 5,69k | 0,5% |  | 0.33 | Р1-12-0,33-5,69 кОм ±0,5%, 0,33 SMD 1210 | 1210 5,69k 0,5% | АЛЯР.434110.005 ТУ
Р1-12-0,33-5,76 кОм ±0,5% |  | sch.SchLib | Res | rescap.PcbLib | C1210R | SMD 1210 | Р1-12 | 5,76k | 0,5% |  | 0.33 | Р1-12-0,33-5,76 кОм ±0,5%, 0,33 SMD 1210 | 1210 5,76k 0,5% | АЛЯР.434110.005 ТУ
Р1-12-0,33-5,83 кОм ±0,5% |  | sch.SchLib | Res | rescap.PcbLib | C1210R | SMD 1210 | Р1-12 | 5,83k | 0,5% |  | 0.33 | Р1-12-0,33-5,83 кОм ±0,5%, 0,33 SMD 1210 | 1210 5,83k 0,5% | АЛЯР.434110.005 ТУ
Р1-12-0,33-5,90 кОм ±0,5% |  | sch.SchLib | Res | rescap.PcbLib | C1210R | SMD 1210 | Р1-12 | 5,90k | 0,5% |  | 0.33 | Р1-12-0,33-5,90 кОм ±0,5%, 0,33 SMD 1210 | 1210 5,90k 0,5% | АЛЯР.434110.005 ТУ
Р1-12-0,33-5,97 кОм ±0,5% |  | sch.SchLib | Res | rescap.PcbLib | C1210R | SMD 1210 | Р1-12 | 5,97k | 0,5% |  | 0.33 | Р1-12-0,33-5,97 кОм ±0,5%, 0,33 SMD 1210 | 1210 5,97k 0,5% | АЛЯР.434110.005 ТУ
Р1-12-0,33-5.1 кОм ±1% |  | sch.SchLib | Res | rescap.PcbLib | C1210R | SMD 1210 | Р1-12 | 5.1k | 1% |  | 0.33 | Р1-12-0,33-5.1 кОм ±1%, 0,33 SMD 1210 | 1210 5.1k 1% | АЛЯР.434110.005 ТУ
Р1-12-0,33-5.1 кОм ±5% |  | sch.SchLib | Res | rescap.PcbLib | C1210R | SMD 1210 | Р1-12 | 5.1k | 5% |  | 0.33 | Р1-12-0,33-5.1 кОм ±5%, 0,33 SMD 1210 | 1210 5.1k 0,05 | АЛЯР.434110.005 ТУ
Р1-12-0,33-5.1 МОм ±1% |  | sch.SchLib | Res | rescap.PcbLib | C1210R | SMD 1210 | Р1-12 | 5.1M | 1% |  | 0.33 | Р1-12-0,33-5.1 МОм ±1%, 0,33 SMD 1210 | 1210 5.1M 1% | АЛЯР.434110.005 ТУ
Р1-12-0,33-5.1 МОм ±5% |  | sch.SchLib | Res | rescap.PcbLib | C1210R | SMD 1210 | Р1-12 | 5.1M | 5% |  | 0.33 | Р1-12-0,33-5.1 МОм ±5%, 0,33 SMD 1210 | 1210 5.1M 0,05 | АЛЯР.434110.005 ТУ
Р1-12-0,33-5.1 Ом ±1% |  | sch.SchLib | Res | rescap.PcbLib | C1210R | SMD 1210 | Р1-12 | 5.1R | 1% |  | 0.33 | Р1-12-0,33-5.1 Ом ±1%, 0,33 SMD 1210 | 1210 5.1R 1% | АЛЯР.434110.005 ТУ
Р1-12-0,33-5.1 Ом ±5% |  | sch.SchLib | Res | rescap.PcbLib | C1210R | SMD 1210 | Р1-12 | 5.1R | 5% |  | 0.33 | Р1-12-0,33-5.1 Ом ±5%, 0,33 SMD 1210 | 1210 5.1R 0,05 | АЛЯР.434110.005 ТУ
Р1-12-0,33-5.6 кОм ±1% |  | sch.SchLib | Res | rescap.PcbLib | C1210R | SMD 1210 | Р1-12 | 5.6k | 1% |  | 0.33 | Р1-12-0,33-5.6 кОм ±1%, 0,33 SMD 1210 | 1210 5.6k 1% | АЛЯР.434110.005 ТУ
Р1-12-0,33-5.6 кОм ±5% |  | sch.SchLib | Res | rescap.PcbLib | C1210R | SMD 1210 | Р1-12 | 5.6k | 5% |  | 0.33 | Р1-12-0,33-5.6 кОм ±5%, 0,33 SMD 1210 | 1210 5.6k 0,05 | АЛЯР.434110.005 ТУ
Р1-12-0,33-5.6 МОм ±1% |  | sch.SchLib | Res | rescap.PcbLib | C1210R | SMD 1210 | Р1-12 | 5.6M | 1% |  | 0.33 | Р1-12-0,33-5.6 МОм ±1%, 0,33 SMD 1210 | 1210 5.6M 1% | АЛЯР.434110.005 ТУ
Р1-12-0,33-5.6 МОм ±5% |  | sch.SchLib | Res | rescap.PcbLib | C1210R | SMD 1210 | Р1-12 | 5.6M | 5% |  | 0.33 | Р1-12-0,33-5.6 МОм ±5%, 0,33 SMD 1210 | 1210 5.6M 0,05 | АЛЯР.434110.005 ТУ
Р1-12-0,33-5.6 Ом ±1% |  | sch.SchLib | Res | rescap.PcbLib | C1210R | SMD 1210 | Р1-12 | 5.6R | 1% |  | 0.33 | Р1-12-0,33-5.6 Ом ±1%, 0,33 SMD 1210 | 1210 5.6R 1% | АЛЯР.434110.005 ТУ
Р1-12-0,33-5.6 Ом ±5% |  | sch.SchLib | Res | rescap.PcbLib | C1210R | SMD 1210 | Р1-12 | 5.6R | 5% |  | 0.33 | Р1-12-0,33-5.6 Ом ±5%, 0,33 SMD 1210 | 1210 5.6R 0,05 | АЛЯР.434110.005 ТУ
Р1-12-0,33-50,5 кОм ±0,5% |  | sch.SchLib | Res | rescap.PcbLib | C1210R | SMD 1210 | Р1-12 | 50,5k | 0,5% |  | 0.33 | Р1-12-0,33-50,5 кОм ±0,5%, 0,33 SMD 1210 | 1210 50,5k 0,5% | АЛЯР.434110.005 ТУ
Р1-12-0,33-50,5 Ом ±0,5% |  | sch.SchLib | Res | rescap.PcbLib | C1210R | SMD 1210 | Р1-12 | 50,5R | 0,5% |  | 0.33 | Р1-12-0,33-50,5 Ом ±0,5%, 0,33 SMD 1210 | 1210 50,5R 0,5% | АЛЯР.434110.005 ТУ
Р1-12-0,33-505 кОм ±0,5% |  | sch.SchLib | Res | rescap.PcbLib | C1210R | SMD 1210 | Р1-12 | 505k | 0,5% |  | 0.33 | Р1-12-0,33-505 кОм ±0,5%, 0,33 SMD 1210 | 1210 505k 0,5% | АЛЯР.434110.005 ТУ
Р1-12-0,33-505 Ом ±0,5% |  | sch.SchLib | Res | rescap.PcbLib | C1210R | SMD 1210 | Р1-12 | 505R | 0,5% |  | 0.33 | Р1-12-0,33-505 Ом ±0,5%, 0,33 SMD 1210 | 1210 505R 0,5% | АЛЯР.434110.005 ТУ
Р1-12-0,33-51 кОм ±1% |  | sch.SchLib | Res | rescap.PcbLib | C1210R | SMD 1210 | Р1-12 | 51k | 1% |  | 0.33 | Р1-12-0,33-51 кОм ±1%, 0,33 SMD 1210 | 1210 51k 1% | АЛЯР.434110.005 ТУ
Р1-12-0,33-51 кОм ±5% |  | sch.SchLib | Res | rescap.PcbLib | C1210R | SMD 1210 | Р1-12 | 51k | 5% |  | 0.33 | Р1-12-0,33-51 кОм ±5%, 0,33 SMD 1210 | 1210 51k 0,05 | АЛЯР.434110.005 ТУ
Р1-12-0,33-51 Ом ±1% |  | sch.SchLib | Res | rescap.PcbLib | C1210R | SMD 1210 | Р1-12 | 51R | 1% |  | 0.33 | Р1-12-0,33-51 Ом ±1%, 0,33 SMD 1210 | 1210 51R 1% | АЛЯР.434110.005 ТУ
Р1-12-0,33-51 Ом ±5% |  | sch.SchLib | Res | rescap.PcbLib | C1210R | SMD 1210 | Р1-12 | 51R | 5% |  | 0.33 | Р1-12-0,33-51 Ом ±5%, 0,33 SMD 1210 | 1210 51R 0,05 | АЛЯР.434110.005 ТУ
Р1-12-0,33-51,1 кОм ±0,5% |  | sch.SchLib | Res | rescap.PcbLib | C1210R | SMD 1210 | Р1-12 | 51,1k | 0,5% |  | 0.33 | Р1-12-0,33-51,1 кОм ±0,5%, 0,33 SMD 1210 | 1210 51,1k 0,5% | АЛЯР.434110.005 ТУ
Р1-12-0,33-51,1 Ом ±0,5% |  | sch.SchLib | Res | rescap.PcbLib | C1210R | SMD 1210 | Р1-12 | 51,1R | 0,5% |  | 0.33 | Р1-12-0,33-51,1 Ом ±0,5%, 0,33 SMD 1210 | 1210 51,1R 0,5% | АЛЯР.434110.005 ТУ
Р1-12-0,33-51,7 кОм ±0,5% |  | sch.SchLib | Res | rescap.PcbLib | C1210R | SMD 1210 | Р1-12 | 51,7k | 0,5% |  | 0.33 | Р1-12-0,33-51,7 кОм ±0,5%, 0,33 SMD 1210 | 1210 51,7k 0,5% | АЛЯР.434110.005 ТУ
Р1-12-0,33-51,7 Ом ±0,5% |  | sch.SchLib | Res | rescap.PcbLib | C1210R | SMD 1210 | Р1-12 | 51,7R | 0,5% |  | 0.33 | Р1-12-0,33-51,7 Ом ±0,5%, 0,33 SMD 1210 | 1210 51,7R 0,5% | АЛЯР.434110.005 ТУ
Р1-12-0,33-510 кОм ±1% |  | sch.SchLib | Res | rescap.PcbLib | C1210R | SMD 1210 | Р1-12 | 510k | 1% |  | 0.33 | Р1-12-0,33-510 кОм ±1%, 0,33 SMD 1210 | 1210 510k 1% | АЛЯР.434110.005 ТУ
Р1-12-0,33-510 кОм ±5% |  | sch.SchLib | Res | rescap.PcbLib | C1210R | SMD 1210 | Р1-12 | 510k | 5% |  | 0.33 | Р1-12-0,33-510 кОм ±5%, 0,33 SMD 1210 | 1210 510k 0,05 | АЛЯР.434110.005 ТУ
Р1-12-0,33-510 Ом ±1% |  | sch.SchLib | Res | rescap.PcbLib | C1210R | SMD 1210 | Р1-12 | 510R | 1% |  | 0.33 | Р1-12-0,33-510 Ом ±1%, 0,33 SMD 1210 | 1210 510R 1% | АЛЯР.434110.005 ТУ
Р1-12-0,33-510 Ом ±5% |  | sch.SchLib | Res | rescap.PcbLib | C1210R | SMD 1210 | Р1-12 | 510R | 5% |  | 0.33 | Р1-12-0,33-510 Ом ±5%, 0,33 SMD 1210 | 1210 510R 0,05 | АЛЯР.434110.005 ТУ
Р1-12-0,33-511 кОм ±0,5% |  | sch.SchLib | Res | rescap.PcbLib | C1210R | SMD 1210 | Р1-12 | 511k | 0,5% |  | 0.33 | Р1-12-0,33-511 кОм ±0,5%, 0,33 SMD 1210 | 1210 511k 0,5% | АЛЯР.434110.005 ТУ
Р1-12-0,33-511 Ом ±0,5% |  | sch.SchLib | Res | rescap.PcbLib | C1210R | SMD 1210 | Р1-12 | 511R | 0,5% |  | 0.33 | Р1-12-0,33-511 Ом ±0,5%, 0,33 SMD 1210 | 1210 511R 0,5% | АЛЯР.434110.005 ТУ
Р1-12-0,33-517 кОм ±0,5% |  | sch.SchLib | Res | rescap.PcbLib | C1210R | SMD 1210 | Р1-12 | 517k | 0,5% |  | 0.33 | Р1-12-0,33-517 кОм ±0,5%, 0,33 SMD 1210 | 1210 517k 0,5% | АЛЯР.434110.005 ТУ
Р1-12-0,33-517 Ом ±0,5% |  | sch.SchLib | Res | rescap.PcbLib | C1210R | SMD 1210 | Р1-12 | 517R | 0,5% |  | 0.33 | Р1-12-0,33-517 Ом ±0,5%, 0,33 SMD 1210 | 1210 517R 0,5% | АЛЯР.434110.005 ТУ
Р1-12-0,33-52,3 кОм ±0,5% |  | sch.SchLib | Res | rescap.PcbLib | C1210R | SMD 1210 | Р1-12 | 52,3k | 0,5% |  | 0.33 | Р1-12-0,33-52,3 кОм ±0,5%, 0,33 SMD 1210 | 1210 52,3k 0,5% | АЛЯР.434110.005 ТУ
Р1-12-0,33-52,3 Ом ±0,5% |  | sch.SchLib | Res | rescap.PcbLib | C1210R | SMD 1210 | Р1-12 | 52,3R | 0,5% |  | 0.33 | Р1-12-0,33-52,3 Ом ±0,5%, 0,33 SMD 1210 | 1210 52,3R 0,5% | АЛЯР.434110.005 ТУ
Р1-12-0,33-523 кОм ±0,5% |  | sch.SchLib | Res | rescap.PcbLib | C1210R | SMD 1210 | Р1-12 | 523k | 0,5% |  | 0.33 | Р1-12-0,33-523 кОм ±0,5%, 0,33 SMD 1210 | 1210 523k 0,5% | АЛЯР.434110.005 ТУ
Р1-12-0,33-523 Ом ±0,5% |  | sch.SchLib | Res | rescap.PcbLib | C1210R | SMD 1210 | Р1-12 | 523R | 0,5% |  | 0.33 | Р1-12-0,33-523 Ом ±0,5%, 0,33 SMD 1210 | 1210 523R 0,5% | АЛЯР.434110.005 ТУ
Р1-12-0,33-53 кОм ±0,5% |  | sch.SchLib | Res | rescap.PcbLib | C1210R | SMD 1210 | Р1-12 | 53k | 0,5% |  | 0.33 | Р1-12-0,33-53 кОм ±0,5%, 0,33 SMD 1210 | 1210 53k 0,5% | АЛЯР.434110.005 ТУ
Р1-12-0,33-53 Ом ±0,5% |  | sch.SchLib | Res | rescap.PcbLib | C1210R | SMD 1210 | Р1-12 | 53R | 0,5% |  | 0.33 | Р1-12-0,33-53 Ом ±0,5%, 0,33 SMD 1210 | 1210 53R 0,5% | АЛЯР.434110.005 ТУ
Р1-12-0,33-53,6 кОм ±0,5% |  | sch.SchLib | Res | rescap.PcbLib | C1210R | SMD 1210 | Р1-12 | 53,6k | 0,5% |  | 0.33 | Р1-12-0,33-53,6 кОм ±0,5%, 0,33 SMD 1210 | 1210 53,6k 0,5% | АЛЯР.434110.005 ТУ
Р1-12-0,33-53,6 Ом ±0,5% |  | sch.SchLib | Res | rescap.PcbLib | C1210R | SMD 1210 | Р1-12 | 53,6R | 0,5% |  | 0.33 | Р1-12-0,33-53,6 Ом ±0,5%, 0,33 SMD 1210 | 1210 53,6R 0,5% | АЛЯР.434110.005 ТУ
Р1-12-0,33-530 кОм ±0,5% |  | sch.SchLib | Res | rescap.PcbLib | C1210R | SMD 1210 | Р1-12 | 530k | 0,5% |  | 0.33 | Р1-12-0,33-530 кОм ±0,5%, 0,33 SMD 1210 | 1210 530k 0,5% | АЛЯР.434110.005 ТУ
Р1-12-0,33-530 Ом ±0,5% |  | sch.SchLib | Res | rescap.PcbLib | C1210R | SMD 1210 | Р1-12 | 530R | 0,5% |  | 0.33 | Р1-12-0,33-530 Ом ±0,5%, 0,33 SMD 1210 | 1210 530R 0,5% | АЛЯР.434110.005 ТУ
Р1-12-0,33-536 кОм ±0,5% |  | sch.SchLib | Res | rescap.PcbLib | C1210R | SMD 1210 | Р1-12 | 536k | 0,5% |  | 0.33 | Р1-12-0,33-536 кОм ±0,5%, 0,33 SMD 1210 | 1210 536k 0,5% | АЛЯР.434110.005 ТУ
Р1-12-0,33-536 Ом ±0,5% |  | sch.SchLib | Res | rescap.PcbLib | C1210R | SMD 1210 | Р1-12 | 536R | 0,5% |  | 0.33 | Р1-12-0,33-536 Ом ±0,5%, 0,33 SMD 1210 | 1210 536R 0,5% | АЛЯР.434110.005 ТУ
Р1-12-0,33-54,2 кОм ±0,5% |  | sch.SchLib | Res | rescap.PcbLib | C1210R | SMD 1210 | Р1-12 | 54,2k | 0,5% |  | 0.33 | Р1-12-0,33-54,2 кОм ±0,5%, 0,33 SMD 1210 | 1210 54,2k 0,5% | АЛЯР.434110.005 ТУ
Р1-12-0,33-54,2 Ом ±0,5% |  | sch.SchLib | Res | rescap.PcbLib | C1210R | SMD 1210 | Р1-12 | 54,2R | 0,5% |  | 0.33 | Р1-12-0,33-54,2 Ом ±0,5%, 0,33 SMD 1210 | 1210 54,2R 0,5% | АЛЯР.434110.005 ТУ
Р1-12-0,33-54,9 кОм ±0,5% |  | sch.SchLib | Res | rescap.PcbLib | C1210R | SMD 1210 | Р1-12 | 54,9k | 0,5% |  | 0.33 | Р1-12-0,33-54,9 кОм ±0,5%, 0,33 SMD 1210 | 1210 54,9k 0,5% | АЛЯР.434110.005 ТУ
Р1-12-0,33-54,9 Ом ±0,5% |  | sch.SchLib | Res | rescap.PcbLib | C1210R | SMD 1210 | Р1-12 | 54,9R | 0,5% |  | 0.33 | Р1-12-0,33-54,9 Ом ±0,5%, 0,33 SMD 1210 | 1210 54,9R 0,5% | АЛЯР.434110.005 ТУ
Р1-12-0,33-542 кОм ±0,5% |  | sch.SchLib | Res | rescap.PcbLib | C1210R | SMD 1210 | Р1-12 | 542k | 0,5% |  | 0.33 | Р1-12-0,33-542 кОм ±0,5%, 0,33 SMD 1210 | 1210 542k 0,5% | АЛЯР.434110.005 ТУ
Р1-12-0,33-542 Ом ±0,5% |  | sch.SchLib | Res | rescap.PcbLib | C1210R | SMD 1210 | Р1-12 | 542R | 0,5% |  | 0.33 | Р1-12-0,33-542 Ом ±0,5%, 0,33 SMD 1210 | 1210 542R 0,5% | АЛЯР.434110.005 ТУ
Р1-12-0,33-549 кОм ±0,5% |  | sch.SchLib | Res | rescap.PcbLib | C1210R | SMD 1210 | Р1-12 | 549k | 0,5% |  | 0.33 | Р1-12-0,33-549 кОм ±0,5%, 0,33 SMD 1210 | 1210 549k 0,5% | АЛЯР.434110.005 ТУ
Р1-12-0,33-549 Ом ±0,5% |  | sch.SchLib | Res | rescap.PcbLib | C1210R | SMD 1210 | Р1-12 | 549R | 0,5% |  | 0.33 | Р1-12-0,33-549 Ом ±0,5%, 0,33 SMD 1210 | 1210 549R 0,5% | АЛЯР.434110.005 ТУ
Р1-12-0,33-55,6 кОм ±0,5% |  | sch.SchLib | Res | rescap.PcbLib | C1210R | SMD 1210 | Р1-12 | 55,6k | 0,5% |  | 0.33 | Р1-12-0,33-55,6 кОм ±0,5%, 0,33 SMD 1210 | 1210 55,6k 0,5% | АЛЯР.434110.005 ТУ
Р1-12-0,33-55,6 Ом ±0,5% |  | sch.SchLib | Res | rescap.PcbLib | C1210R | SMD 1210 | Р1-12 | 55,6R | 0,5% |  | 0.33 | Р1-12-0,33-55,6 Ом ±0,5%, 0,33 SMD 1210 | 1210 55,6R 0,5% | АЛЯР.434110.005 ТУ
Р1-12-0,33-556 кОм ±0,5% |  | sch.SchLib | Res | rescap.PcbLib | C1210R | SMD 1210 | Р1-12 | 556k | 0,5% |  | 0.33 | Р1-12-0,33-556 кОм ±0,5%, 0,33 SMD 1210 | 1210 556k 0,5% | АЛЯР.434110.005 ТУ
Р1-12-0,33-556 Ом ±0,5% |  | sch.SchLib | Res | rescap.PcbLib | C1210R | SMD 1210 | Р1-12 | 556R | 0,5% |  | 0.33 | Р1-12-0,33-556 Ом ±0,5%, 0,33 SMD 1210 | 1210 556R 0,5% | АЛЯР.434110.005 ТУ
Р1-12-0,33-56 кОм ±1% |  | sch.SchLib | Res | rescap.PcbLib | C1210R | SMD 1210 | Р1-12 | 56k | 1% |  | 0.33 | Р1-12-0,33-56 кОм ±1%, 0,33 SMD 1210 | 1210 56k 1% | АЛЯР.434110.005 ТУ
Р1-12-0,33-56 кОм ±5% |  | sch.SchLib | Res | rescap.PcbLib | C1210R | SMD 1210 | Р1-12 | 56k | 5% |  | 0.33 | Р1-12-0,33-56 кОм ±5%, 0,33 SMD 1210 | 1210 56k 0,05 | АЛЯР.434110.005 ТУ
Р1-12-0,33-56 Ом ±1% |  | sch.SchLib | Res | rescap.PcbLib | C1210R | SMD 1210 | Р1-12 | 56R | 1% |  | 0.33 | Р1-12-0,33-56 Ом ±1%, 0,33 SMD 1210 | 1210 56R 1% | АЛЯР.434110.005 ТУ
Р1-12-0,33-56 Ом ±5% |  | sch.SchLib | Res | rescap.PcbLib | C1210R | SMD 1210 | Р1-12 | 56R | 5% |  | 0.33 | Р1-12-0,33-56 Ом ±5%, 0,33 SMD 1210 | 1210 56R 0,05 | АЛЯР.434110.005 ТУ
Р1-12-0,33-56,2 кОм ±0,5% |  | sch.SchLib | Res | rescap.PcbLib | C1210R | SMD 1210 | Р1-12 | 56,2k | 0,5% |  | 0.33 | Р1-12-0,33-56,2 кОм ±0,5%, 0,33 SMD 1210 | 1210 56,2k 0,5% | АЛЯР.434110.005 ТУ
Р1-12-0,33-56,2 Ом ±0,5% |  | sch.SchLib | Res | rescap.PcbLib | C1210R | SMD 1210 | Р1-12 | 56,2R | 0,5% |  | 0.33 | Р1-12-0,33-56,2 Ом ±0,5%, 0,33 SMD 1210 | 1210 56,2R 0,5% | АЛЯР.434110.005 ТУ
Р1-12-0,33-56,9 кОм ±0,5% |  | sch.SchLib | Res | rescap.PcbLib | C1210R | SMD 1210 | Р1-12 | 56,9k | 0,5% |  | 0.33 | Р1-12-0,33-56,9 кОм ±0,5%, 0,33 SMD 1210 | 1210 56,9k 0,5% | АЛЯР.434110.005 ТУ
Р1-12-0,33-56,9 Ом ±0,5% |  | sch.SchLib | Res | rescap.PcbLib | C1210R | SMD 1210 | Р1-12 | 56,9R | 0,5% |  | 0.33 | Р1-12-0,33-56,9 Ом ±0,5%, 0,33 SMD 1210 | 1210 56,9R 0,5% | АЛЯР.434110.005 ТУ
Р1-12-0,33-560 кОм ±1% |  | sch.SchLib | Res | rescap.PcbLib | C1210R | SMD 1210 | Р1-12 | 560k | 1% |  | 0.33 | Р1-12-0,33-560 кОм ±1%, 0,33 SMD 1210 | 1210 560k 1% | АЛЯР.434110.005 ТУ
Р1-12-0,33-560 кОм ±5% |  | sch.SchLib | Res | rescap.PcbLib | C1210R | SMD 1210 | Р1-12 | 560k | 5% |  | 0.33 | Р1-12-0,33-560 кОм ±5%, 0,33 SMD 1210 | 1210 560k 0,05 | АЛЯР.434110.005 ТУ
Р1-12-0,33-560 Ом ±1% |  | sch.SchLib | Res | rescap.PcbLib | C1210R | SMD 1210 | Р1-12 | 560R | 1% |  | 0.33 | Р1-12-0,33-560 Ом ±1%, 0,33 SMD 1210 | 1210 560R 1% | АЛЯР.434110.005 ТУ
Р1-12-0,33-560 Ом ±5% |  | sch.SchLib | Res | rescap.PcbLib | C1210R | SMD 1210 | Р1-12 | 560R | 5% |  | 0.33 | Р1-12-0,33-560 Ом ±5%, 0,33 SMD 1210 | 1210 560R 0,05 | АЛЯР.434110.005 ТУ
Р1-12-0,33-562 кОм ±0,5% |  | sch.SchLib | Res | rescap.PcbLib | C1210R | SMD 1210 | Р1-12 | 562k | 0,5% |  | 0.33 | Р1-12-0,33-562 кОм ±0,5%, 0,33 SMD 1210 | 1210 562k 0,5% | АЛЯР.434110.005 ТУ
Р1-12-0,33-562 Ом ±0,5% |  | sch.SchLib | Res | rescap.PcbLib | C1210R | SMD 1210 | Р1-12 | 562R | 0,5% |  | 0.33 | Р1-12-0,33-562 Ом ±0,5%, 0,33 SMD 1210 | 1210 562R 0,5% | АЛЯР.434110.005 ТУ
Р1-12-0,33-569 кОм ±0,5% |  | sch.SchLib | Res | rescap.PcbLib | C1210R | SMD 1210 | Р1-12 | 569k | 0,5% |  | 0.33 | Р1-12-0,33-569 кОм ±0,5%, 0,33 SMD 1210 | 1210 569k 0,5% | АЛЯР.434110.005 ТУ
Р1-12-0,33-569 Ом ±0,5% |  | sch.SchLib | Res | rescap.PcbLib | C1210R | SMD 1210 | Р1-12 | 569R | 0,5% |  | 0.33 | Р1-12-0,33-569 Ом ±0,5%, 0,33 SMD 1210 | 1210 569R 0,5% | АЛЯР.434110.005 ТУ
Р1-12-0,33-57,6 кОм ±0,5% |  | sch.SchLib | Res | rescap.PcbLib | C1210R | SMD 1210 | Р1-12 | 57,6k | 0,5% |  | 0.33 | Р1-12-0,33-57,6 кОм ±0,5%, 0,33 SMD 1210 | 1210 57,6k 0,5% | АЛЯР.434110.005 ТУ
Р1-12-0,33-57,6 Ом ±0,5% |  | sch.SchLib | Res | rescap.PcbLib | C1210R | SMD 1210 | Р1-12 | 57,6R | 0,5% |  | 0.33 | Р1-12-0,33-57,6 Ом ±0,5%, 0,33 SMD 1210 | 1210 57,6R 0,5% | АЛЯР.434110.005 ТУ
Р1-12-0,33-576 кОм ±0,5% |  | sch.SchLib | Res | rescap.PcbLib | C1210R | SMD 1210 | Р1-12 | 576k | 0,5% |  | 0.33 | Р1-12-0,33-576 кОм ±0,5%, 0,33 SMD 1210 | 1210 576k 0,5% | АЛЯР.434110.005 ТУ
Р1-12-0,33-576 Ом ±0,5% |  | sch.SchLib | Res | rescap.PcbLib | C1210R | SMD 1210 | Р1-12 | 576R | 0,5% |  | 0.33 | Р1-12-0,33-576 Ом ±0,5%, 0,33 SMD 1210 | 1210 576R 0,5% | АЛЯР.434110.005 ТУ
Р1-12-0,33-58,3 кОм ±0,5% |  | sch.SchLib | Res | rescap.PcbLib | C1210R | SMD 1210 | Р1-12 | 58,3k | 0,5% |  | 0.33 | Р1-12-0,33-58,3 кОм ±0,5%, 0,33 SMD 1210 | 1210 58,3k 0,5% | АЛЯР.434110.005 ТУ
Р1-12-0,33-58,3 Ом ±0,5% |  | sch.SchLib | Res | rescap.PcbLib | C1210R | SMD 1210 | Р1-12 | 58,3R | 0,5% |  | 0.33 | Р1-12-0,33-58,3 Ом ±0,5%, 0,33 SMD 1210 | 1210 58,3R 0,5% | АЛЯР.434110.005 ТУ
Р1-12-0,33-583 кОм ±0,5% |  | sch.SchLib | Res | rescap.PcbLib | C1210R | SMD 1210 | Р1-12 | 583k | 0,5% |  | 0.33 | Р1-12-0,33-583 кОм ±0,5%, 0,33 SMD 1210 | 1210 583k 0,5% | АЛЯР.434110.005 ТУ
Р1-12-0,33-583 Ом ±0,5% |  | sch.SchLib | Res | rescap.PcbLib | C1210R | SMD 1210 | Р1-12 | 583R | 0,5% |  | 0.33 | Р1-12-0,33-583 Ом ±0,5%, 0,33 SMD 1210 | 1210 583R 0,5% | АЛЯР.434110.005 ТУ
Р1-12-0,33-59 кОм ±0,5% |  | sch.SchLib | Res | rescap.PcbLib | C1210R | SMD 1210 | Р1-12 | 59k | 0,5% |  | 0.33 | Р1-12-0,33-59 кОм ±0,5%, 0,33 SMD 1210 | 1210 59k 0,5% | АЛЯР.434110.005 ТУ
Р1-12-0,33-59 Ом ±0,5% |  | sch.SchLib | Res | rescap.PcbLib | C1210R | SMD 1210 | Р1-12 | 59R | 0,5% |  | 0.33 | Р1-12-0,33-59 Ом ±0,5%, 0,33 SMD 1210 | 1210 59R 0,5% | АЛЯР.434110.005 ТУ
Р1-12-0,33-59,7 кОм ±0,5% |  | sch.SchLib | Res | rescap.PcbLib | C1210R | SMD 1210 | Р1-12 | 59,7k | 0,5% |  | 0.33 | Р1-12-0,33-59,7 кОм ±0,5%, 0,33 SMD 1210 | 1210 59,7k 0,5% | АЛЯР.434110.005 ТУ
Р1-12-0,33-59,7 Ом ±0,5% |  | sch.SchLib | Res | rescap.PcbLib | C1210R | SMD 1210 | Р1-12 | 59,7R | 0,5% |  | 0.33 | Р1-12-0,33-59,7 Ом ±0,5%, 0,33 SMD 1210 | 1210 59,7R 0,5% | АЛЯР.434110.005 ТУ
Р1-12-0,33-590 кОм ±0,5% |  | sch.SchLib | Res | rescap.PcbLib | C1210R | SMD 1210 | Р1-12 | 590k | 0,5% |  | 0.33 | Р1-12-0,33-590 кОм ±0,5%, 0,33 SMD 1210 | 1210 590k 0,5% | АЛЯР.434110.005 ТУ
Р1-12-0,33-590 Ом ±0,5% |  | sch.SchLib | Res | rescap.PcbLib | C1210R | SMD 1210 | Р1-12 | 590R | 0,5% |  | 0.33 | Р1-12-0,33-590 Ом ±0,5%, 0,33 SMD 1210 | 1210 590R 0,5% | АЛЯР.434110.005 ТУ
Р1-12-0,33-597 кОм ±0,5% |  | sch.SchLib | Res | rescap.PcbLib | C1210R | SMD 1210 | Р1-12 | 597k | 0,5% |  | 0.33 | Р1-12-0,33-597 кОм ±0,5%, 0,33 SMD 1210 | 1210 597k 0,5% | АЛЯР.434110.005 ТУ
Р1-12-0,33-597 Ом ±0,5% |  | sch.SchLib | Res | rescap.PcbLib | C1210R | SMD 1210 | Р1-12 | 597R | 0,5% |  | 0.33 | Р1-12-0,33-597 Ом ±0,5%, 0,33 SMD 1210 | 1210 597R 0,5% | АЛЯР.434110.005 ТУ
Р1-12-0,33-6,04 кОм ±0,5% |  | sch.SchLib | Res | rescap.PcbLib | C1210R | SMD 1210 | Р1-12 | 6,04k | 0,5% |  | 0.33 | Р1-12-0,33-6,04 кОм ±0,5%, 0,33 SMD 1210 | 1210 6,04k 0,5% | АЛЯР.434110.005 ТУ
Р1-12-0,33-6,12 кОм ±0,5% |  | sch.SchLib | Res | rescap.PcbLib | C1210R | SMD 1210 | Р1-12 | 6,12k | 0,5% |  | 0.33 | Р1-12-0,33-6,12 кОм ±0,5%, 0,33 SMD 1210 | 1210 6,12k 0,5% | АЛЯР.434110.005 ТУ
Р1-12-0,33-6,19 кОм ±0,5% |  | sch.SchLib | Res | rescap.PcbLib | C1210R | SMD 1210 | Р1-12 | 6,19k | 0,5% |  | 0.33 | Р1-12-0,33-6,19 кОм ±0,5%, 0,33 SMD 1210 | 1210 6,19k 0,5% | АЛЯР.434110.005 ТУ
Р1-12-0,33-6,26 кОм ±0,5% |  | sch.SchLib | Res | rescap.PcbLib | C1210R | SMD 1210 | Р1-12 | 6,26k | 0,5% |  | 0.33 | Р1-12-0,33-6,26 кОм ±0,5%, 0,33 SMD 1210 | 1210 6,26k 0,5% | АЛЯР.434110.005 ТУ
Р1-12-0,33-6,34 кОм ±0,5% |  | sch.SchLib | Res | rescap.PcbLib | C1210R | SMD 1210 | Р1-12 | 6,34k | 0,5% |  | 0.33 | Р1-12-0,33-6,34 кОм ±0,5%, 0,33 SMD 1210 | 1210 6,34k 0,5% | АЛЯР.434110.005 ТУ
Р1-12-0,33-6,42 кОм ±0,5% |  | sch.SchLib | Res | rescap.PcbLib | C1210R | SMD 1210 | Р1-12 | 6,42k | 0,5% |  | 0.33 | Р1-12-0,33-6,42 кОм ±0,5%, 0,33 SMD 1210 | 1210 6,42k 0,5% | АЛЯР.434110.005 ТУ
Р1-12-0,33-6,49 кОм ±0,5% |  | sch.SchLib | Res | rescap.PcbLib | C1210R | SMD 1210 | Р1-12 | 6,49k | 0,5% |  | 0.33 | Р1-12-0,33-6,49 кОм ±0,5%, 0,33 SMD 1210 | 1210 6,49k 0,5% | АЛЯР.434110.005 ТУ
Р1-12-0,33-6,57 кОм ±0,5% |  | sch.SchLib | Res | rescap.PcbLib | C1210R | SMD 1210 | Р1-12 | 6,57k | 0,5% |  | 0.33 | Р1-12-0,33-6,57 кОм ±0,5%, 0,33 SMD 1210 | 1210 6,57k 0,5% | АЛЯР.434110.005 ТУ
Р1-12-0,33-6,65 кОм ±0,5% |  | sch.SchLib | Res | rescap.PcbLib | C1210R | SMD 1210 | Р1-12 | 6,65k | 0,5% |  | 0.33 | Р1-12-0,33-6,65 кОм ±0,5%, 0,33 SMD 1210 | 1210 6,65k 0,5% | АЛЯР.434110.005 ТУ
Р1-12-0,33-6,73 кОм ±0,5% |  | sch.SchLib | Res | rescap.PcbLib | C1210R | SMD 1210 | Р1-12 | 6,73k | 0,5% |  | 0.33 | Р1-12-0,33-6,73 кОм ±0,5%, 0,33 SMD 1210 | 1210 6,73k 0,5% | АЛЯР.434110.005 ТУ
Р1-12-0,33-6,81 кОм ±0,5% |  | sch.SchLib | Res | rescap.PcbLib | C1210R | SMD 1210 | Р1-12 | 6,81k | 0,5% |  | 0.33 | Р1-12-0,33-6,81 кОм ±0,5%, 0,33 SMD 1210 | 1210 6,81k 0,5% | АЛЯР.434110.005 ТУ
Р1-12-0,33-6,90 кОм ±0,5% |  | sch.SchLib | Res | rescap.PcbLib | C1210R | SMD 1210 | Р1-12 | 6,90k | 0,5% |  | 0.33 | Р1-12-0,33-6,90 кОм ±0,5%, 0,33 SMD 1210 | 1210 6,90k 0,5% | АЛЯР.434110.005 ТУ
Р1-12-0,33-6,98 кОм ±0,5% |  | sch.SchLib | Res | rescap.PcbLib | C1210R | SMD 1210 | Р1-12 | 6,98k | 0,5% |  | 0.33 | Р1-12-0,33-6,98 кОм ±0,5%, 0,33 SMD 1210 | 1210 6,98k 0,5% | АЛЯР.434110.005 ТУ
Р1-12-0,33-6.2 кОм ±1% |  | sch.SchLib | Res | rescap.PcbLib | C1210R | SMD 1210 | Р1-12 | 6.2k | 1% |  | 0.33 | Р1-12-0,33-6.2 кОм ±1%, 0,33 SMD 1210 | 1210 6.2k 1% | АЛЯР.434110.005 ТУ
Р1-12-0,33-6.2 кОм ±5% |  | sch.SchLib | Res | rescap.PcbLib | C1210R | SMD 1210 | Р1-12 | 6.2k | 5% |  | 0.33 | Р1-12-0,33-6.2 кОм ±5%, 0,33 SMD 1210 | 1210 6.2k 0,05 | АЛЯР.434110.005 ТУ
Р1-12-0,33-6.2 МОм ±1% |  | sch.SchLib | Res | rescap.PcbLib | C1210R | SMD 1210 | Р1-12 | 6.2M | 1% |  | 0.33 | Р1-12-0,33-6.2 МОм ±1%, 0,33 SMD 1210 | 1210 6.2M 1% | АЛЯР.434110.005 ТУ
Р1-12-0,33-6.2 МОм ±5% |  | sch.SchLib | Res | rescap.PcbLib | C1210R | SMD 1210 | Р1-12 | 6.2M | 5% |  | 0.33 | Р1-12-0,33-6.2 МОм ±5%, 0,33 SMD 1210 | 1210 6.2M 0,05 | АЛЯР.434110.005 ТУ
Р1-12-0,33-6.2 Ом ±1% |  | sch.SchLib | Res | rescap.PcbLib | C1210R | SMD 1210 | Р1-12 | 6.2R | 1% |  | 0.33 | Р1-12-0,33-6.2 Ом ±1%, 0,33 SMD 1210 | 1210 6.2R 1% | АЛЯР.434110.005 ТУ
Р1-12-0,33-6.2 Ом ±5% |  | sch.SchLib | Res | rescap.PcbLib | C1210R | SMD 1210 | Р1-12 | 6.2R | 5% |  | 0.33 | Р1-12-0,33-6.2 Ом ±5%, 0,33 SMD 1210 | 1210 6.2R 0,05 | АЛЯР.434110.005 ТУ
Р1-12-0,33-6.49 кОм ±1% |  | sch.SchLib | Res | rescap.PcbLib | C1210R | SMD 1210 | Р1-12 | 6.49k | 1% |  | 0.33 | Р1-12-0,33-6.49 кОм ±1%, 0,33 SMD 1210 | 1210 6.49k 1% | АЛЯР.434110.005 ТУ
Р1-12-0,33-6.49 кОм ±5% |  | sch.SchLib | Res | rescap.PcbLib | C1210R | SMD 1210 | Р1-12 | 6.49k | 5% |  | 0.33 | Р1-12-0,33-6.49 кОм ±5%, 0,33 SMD 1210 | 1210 6.49k 0,05 | АЛЯР.434110.005 ТУ
Р1-12-0,33-6.8 кОм ±1% |  | sch.SchLib | Res | rescap.PcbLib | C1210R | SMD 1210 | Р1-12 | 6.8k | 1% |  | 0.33 | Р1-12-0,33-6.8 кОм ±1%, 0,33 SMD 1210 | 1210 6.8k 1% | АЛЯР.434110.005 ТУ
Р1-12-0,33-6.8 кОм ±5% |  | sch.SchLib | Res | rescap.PcbLib | C1210R | SMD 1210 | Р1-12 | 6.8k | 5% |  | 0.33 | Р1-12-0,33-6.8 кОм ±5%, 0,33 SMD 1210 | 1210 6.8k 0,05 | АЛЯР.434110.005 ТУ
Р1-12-0,33-6.8 МОм ±1% |  | sch.SchLib | Res | rescap.PcbLib | C1210R | SMD 1210 | Р1-12 | 6.8M | 1% |  | 0.33 | Р1-12-0,33-6.8 МОм ±1%, 0,33 SMD 1210 | 1210 6.8M 1% | АЛЯР.434110.005 ТУ
Р1-12-0,33-6.8 МОм ±5% |  | sch.SchLib | Res | rescap.PcbLib | C1210R | SMD 1210 | Р1-12 | 6.8M | 5% |  | 0.33 | Р1-12-0,33-6.8 МОм ±5%, 0,33 SMD 1210 | 1210 6.8M 0,05 | АЛЯР.434110.005 ТУ
Р1-12-0,33-6.8 Ом ±1% |  | sch.SchLib | Res | rescap.PcbLib | C1210R | SMD 1210 | Р1-12 | 6.8R | 1% |  | 0.33 | Р1-12-0,33-6.8 Ом ±1%, 0,33 SMD 1210 | 1210 6.8R 1% | АЛЯР.434110.005 ТУ
Р1-12-0,33-6.8 Ом ±5% |  | sch.SchLib | Res | rescap.PcbLib | C1210R | SMD 1210 | Р1-12 | 6.8R | 5% |  | 0.33 | Р1-12-0,33-6.8 Ом ±5%, 0,33 SMD 1210 | 1210 6.8R 0,05 | АЛЯР.434110.005 ТУ
Р1-12-0,33-60,4 кОм ±0,5% |  | sch.SchLib | Res | rescap.PcbLib | C1210R | SMD 1210 | Р1-12 | 60,4k | 0,5% |  | 0.33 | Р1-12-0,33-60,4 кОм ±0,5%, 0,33 SMD 1210 | 1210 60,4k 0,5% | АЛЯР.434110.005 ТУ
Р1-12-0,33-60,4 Ом ±0,5% |  | sch.SchLib | Res | rescap.PcbLib | C1210R | SMD 1210 | Р1-12 | 60,4R | 0,5% |  | 0.33 | Р1-12-0,33-60,4 Ом ±0,5%, 0,33 SMD 1210 | 1210 60,4R 0,5% | АЛЯР.434110.005 ТУ
Р1-12-0,33-604 кОм ±0,5% |  | sch.SchLib | Res | rescap.PcbLib | C1210R | SMD 1210 | Р1-12 | 604k | 0,5% |  | 0.33 | Р1-12-0,33-604 кОм ±0,5%, 0,33 SMD 1210 | 1210 604k 0,5% | АЛЯР.434110.005 ТУ
Р1-12-0,33-604 Ом ±0,5% |  | sch.SchLib | Res | rescap.PcbLib | C1210R | SMD 1210 | Р1-12 | 604R | 0,5% |  | 0.33 | Р1-12-0,33-604 Ом ±0,5%, 0,33 SMD 1210 | 1210 604R 0,5% | АЛЯР.434110.005 ТУ
Р1-12-0,33-61,2 кОм ±0,5% |  | sch.SchLib | Res | rescap.PcbLib | C1210R | SMD 1210 | Р1-12 | 61,2k | 0,5% |  | 0.33 | Р1-12-0,33-61,2 кОм ±0,5%, 0,33 SMD 1210 | 1210 61,2k 0,5% | АЛЯР.434110.005 ТУ
Р1-12-0,33-61,2 Ом ±0,5% |  | sch.SchLib | Res | rescap.PcbLib | C1210R | SMD 1210 | Р1-12 | 61,2R | 0,5% |  | 0.33 | Р1-12-0,33-61,2 Ом ±0,5%, 0,33 SMD 1210 | 1210 61,2R 0,5% | АЛЯР.434110.005 ТУ
Р1-12-0,33-61,9 кОм ±0,5% |  | sch.SchLib | Res | rescap.PcbLib | C1210R | SMD 1210 | Р1-12 | 61,9k | 0,5% |  | 0.33 | Р1-12-0,33-61,9 кОм ±0,5%, 0,33 SMD 1210 | 1210 61,9k 0,5% | АЛЯР.434110.005 ТУ
Р1-12-0,33-61,9 Ом ±0,5% |  | sch.SchLib | Res | rescap.PcbLib | C1210R | SMD 1210 | Р1-12 | 61,9R | 0,5% |  | 0.33 | Р1-12-0,33-61,9 Ом ±0,5%, 0,33 SMD 1210 | 1210 61,9R 0,5% | АЛЯР.434110.005 ТУ
Р1-12-0,33-612 кОм ±0,5% |  | sch.SchLib | Res | rescap.PcbLib | C1210R | SMD 1210 | Р1-12 | 612k | 0,5% |  | 0.33 | Р1-12-0,33-612 кОм ±0,5%, 0,33 SMD 1210 | 1210 612k 0,5% | АЛЯР.434110.005 ТУ
Р1-12-0,33-612 Ом ±0,5% |  | sch.SchLib | Res | rescap.PcbLib | C1210R | SMD 1210 | Р1-12 | 612R | 0,5% |  | 0.33 | Р1-12-0,33-612 Ом ±0,5%, 0,33 SMD 1210 | 1210 612R 0,5% | АЛЯР.434110.005 ТУ
Р1-12-0,33-619 кОм ±0,5% |  | sch.SchLib | Res | rescap.PcbLib | C1210R | SMD 1210 | Р1-12 | 619k | 0,5% |  | 0.33 | Р1-12-0,33-619 кОм ±0,5%, 0,33 SMD 1210 | 1210 619k 0,5% | АЛЯР.434110.005 ТУ
Р1-12-0,33-619 Ом ±0,5% |  | sch.SchLib | Res | rescap.PcbLib | C1210R | SMD 1210 | Р1-12 | 619R | 0,5% |  | 0.33 | Р1-12-0,33-619 Ом ±0,5%, 0,33 SMD 1210 | 1210 619R 0,5% | АЛЯР.434110.005 ТУ
Р1-12-0,33-62 кОм ±1% |  | sch.SchLib | Res | rescap.PcbLib | C1210R | SMD 1210 | Р1-12 | 62k | 1% |  | 0.33 | Р1-12-0,33-62 кОм ±1%, 0,33 SMD 1210 | 1210 62k 1% | АЛЯР.434110.005 ТУ
Р1-12-0,33-62 кОм ±5% |  | sch.SchLib | Res | rescap.PcbLib | C1210R | SMD 1210 | Р1-12 | 62k | 5% |  | 0.33 | Р1-12-0,33-62 кОм ±5%, 0,33 SMD 1210 | 1210 62k 0,05 | АЛЯР.434110.005 ТУ
Р1-12-0,33-62 Ом ±1% |  | sch.SchLib | Res | rescap.PcbLib | C1210R | SMD 1210 | Р1-12 | 62R | 1% |  | 0.33 | Р1-12-0,33-62 Ом ±1%, 0,33 SMD 1210 | 1210 62R 1% | АЛЯР.434110.005 ТУ
Р1-12-0,33-62 Ом ±5% |  | sch.SchLib | Res | rescap.PcbLib | C1210R | SMD 1210 | Р1-12 | 62R | 5% |  | 0.33 | Р1-12-0,33-62 Ом ±5%, 0,33 SMD 1210 | 1210 62R 0,05 | АЛЯР.434110.005 ТУ
Р1-12-0,33-62,6 кОм ±0,5% |  | sch.SchLib | Res | rescap.PcbLib | C1210R | SMD 1210 | Р1-12 | 62,6k | 0,5% |  | 0.33 | Р1-12-0,33-62,6 кОм ±0,5%, 0,33 SMD 1210 | 1210 62,6k 0,5% | АЛЯР.434110.005 ТУ
Р1-12-0,33-62,6 Ом ±0,5% |  | sch.SchLib | Res | rescap.PcbLib | C1210R | SMD 1210 | Р1-12 | 62,6R | 0,5% |  | 0.33 | Р1-12-0,33-62,6 Ом ±0,5%, 0,33 SMD 1210 | 1210 62,6R 0,5% | АЛЯР.434110.005 ТУ
Р1-12-0,33-620 кОм ±1% |  | sch.SchLib | Res | rescap.PcbLib | C1210R | SMD 1210 | Р1-12 | 620k | 1% |  | 0.33 | Р1-12-0,33-620 кОм ±1%, 0,33 SMD 1210 | 1210 620k 1% | АЛЯР.434110.005 ТУ
Р1-12-0,33-620 кОм ±5% |  | sch.SchLib | Res | rescap.PcbLib | C1210R | SMD 1210 | Р1-12 | 620k | 5% |  | 0.33 | Р1-12-0,33-620 кОм ±5%, 0,33 SMD 1210 | 1210 620k 0,05 | АЛЯР.434110.005 ТУ
Р1-12-0,33-620 Ом ±1% |  | sch.SchLib | Res | rescap.PcbLib | C1210R | SMD 1210 | Р1-12 | 620R | 1% |  | 0.33 | Р1-12-0,33-620 Ом ±1%, 0,33 SMD 1210 | 1210 620R 1% | АЛЯР.434110.005 ТУ
Р1-12-0,33-620 Ом ±5% |  | sch.SchLib | Res | rescap.PcbLib | C1210R | SMD 1210 | Р1-12 | 620R | 5% |  | 0.33 | Р1-12-0,33-620 Ом ±5%, 0,33 SMD 1210 | 1210 620R 0,05 | АЛЯР.434110.005 ТУ
Р1-12-0,33-626 кОм ±0,5% |  | sch.SchLib | Res | rescap.PcbLib | C1210R | SMD 1210 | Р1-12 | 626k | 0,5% |  | 0.33 | Р1-12-0,33-626 кОм ±0,5%, 0,33 SMD 1210 | 1210 626k 0,5% | АЛЯР.434110.005 ТУ
Р1-12-0,33-626 Ом ±0,5% |  | sch.SchLib | Res | rescap.PcbLib | C1210R | SMD 1210 | Р1-12 | 626R | 0,5% |  | 0.33 | Р1-12-0,33-626 Ом ±0,5%, 0,33 SMD 1210 | 1210 626R 0,5% | АЛЯР.434110.005 ТУ
Р1-12-0,33-63,4 кОм ±0,5% |  | sch.SchLib | Res | rescap.PcbLib | C1210R | SMD 1210 | Р1-12 | 63,4k | 0,5% |  | 0.33 | Р1-12-0,33-63,4 кОм ±0,5%, 0,33 SMD 1210 | 1210 63,4k 0,5% | АЛЯР.434110.005 ТУ
Р1-12-0,33-63,4 Ом ±0,5% |  | sch.SchLib | Res | rescap.PcbLib | C1210R | SMD 1210 | Р1-12 | 63,4R | 0,5% |  | 0.33 | Р1-12-0,33-63,4 Ом ±0,5%, 0,33 SMD 1210 | 1210 63,4R 0,5% | АЛЯР.434110.005 ТУ
Р1-12-0,33-634 кОм ±0,5% |  | sch.SchLib | Res | rescap.PcbLib | C1210R | SMD 1210 | Р1-12 | 634k | 0,5% |  | 0.33 | Р1-12-0,33-634 кОм ±0,5%, 0,33 SMD 1210 | 1210 634k 0,5% | АЛЯР.434110.005 ТУ
Р1-12-0,33-634 Ом ±0,5% |  | sch.SchLib | Res | rescap.PcbLib | C1210R | SMD 1210 | Р1-12 | 634R | 0,5% |  | 0.33 | Р1-12-0,33-634 Ом ±0,5%, 0,33 SMD 1210 | 1210 634R 0,5% | АЛЯР.434110.005 ТУ
Р1-12-0,33-64,2 кОм ±0,5% |  | sch.SchLib | Res | rescap.PcbLib | C1210R | SMD 1210 | Р1-12 | 64,2k | 0,5% |  | 0.33 | Р1-12-0,33-64,2 кОм ±0,5%, 0,33 SMD 1210 | 1210 64,2k 0,5% | АЛЯР.434110.005 ТУ
Р1-12-0,33-64,2 Ом ±0,5% |  | sch.SchLib | Res | rescap.PcbLib | C1210R | SMD 1210 | Р1-12 | 64,2R | 0,5% |  | 0.33 | Р1-12-0,33-64,2 Ом ±0,5%, 0,33 SMD 1210 | 1210 64,2R 0,5% | АЛЯР.434110.005 ТУ
Р1-12-0,33-64,9 кОм ±0,5% |  | sch.SchLib | Res | rescap.PcbLib | C1210R | SMD 1210 | Р1-12 | 64,9k | 0,5% |  | 0.33 | Р1-12-0,33-64,9 кОм ±0,5%, 0,33 SMD 1210 | 1210 64,9k 0,5% | АЛЯР.434110.005 ТУ
Р1-12-0,33-64,9 Ом ±0,5% |  | sch.SchLib | Res | rescap.PcbLib | C1210R | SMD 1210 | Р1-12 | 64,9R | 0,5% |  | 0.33 | Р1-12-0,33-64,9 Ом ±0,5%, 0,33 SMD 1210 | 1210 64,9R 0,5% | АЛЯР.434110.005 ТУ
Р1-12-0,33-642 кОм ±0,5% |  | sch.SchLib | Res | rescap.PcbLib | C1210R | SMD 1210 | Р1-12 | 642k | 0,5% |  | 0.33 | Р1-12-0,33-642 кОм ±0,5%, 0,33 SMD 1210 | 1210 642k 0,5% | АЛЯР.434110.005 ТУ
Р1-12-0,33-642 Ом ±0,5% |  | sch.SchLib | Res | rescap.PcbLib | C1210R | SMD 1210 | Р1-12 | 642R | 0,5% |  | 0.33 | Р1-12-0,33-642 Ом ±0,5%, 0,33 SMD 1210 | 1210 642R 0,5% | АЛЯР.434110.005 ТУ
Р1-12-0,33-649 кОм ±0,5% |  | sch.SchLib | Res | rescap.PcbLib | C1210R | SMD 1210 | Р1-12 | 649k | 0,5% |  | 0.33 | Р1-12-0,33-649 кОм ±0,5%, 0,33 SMD 1210 | 1210 649k 0,5% | АЛЯР.434110.005 ТУ
Р1-12-0,33-649 Ом ±0,5% |  | sch.SchLib | Res | rescap.PcbLib | C1210R | SMD 1210 | Р1-12 | 649R | 0,5% |  | 0.33 | Р1-12-0,33-649 Ом ±0,5%, 0,33 SMD 1210 | 1210 649R 0,5% | АЛЯР.434110.005 ТУ
Р1-12-0,33-65,7 кОм ±0,5% |  | sch.SchLib | Res | rescap.PcbLib | C1210R | SMD 1210 | Р1-12 | 65,7k | 0,5% |  | 0.33 | Р1-12-0,33-65,7 кОм ±0,5%, 0,33 SMD 1210 | 1210 65,7k 0,5% | АЛЯР.434110.005 ТУ
Р1-12-0,33-65,7 Ом ±0,5% |  | sch.SchLib | Res | rescap.PcbLib | C1210R | SMD 1210 | Р1-12 | 65,7R | 0,5% |  | 0.33 | Р1-12-0,33-65,7 Ом ±0,5%, 0,33 SMD 1210 | 1210 65,7R 0,5% | АЛЯР.434110.005 ТУ
Р1-12-0,33-657 кОм ±0,5% |  | sch.SchLib | Res | rescap.PcbLib | C1210R | SMD 1210 | Р1-12 | 657k | 0,5% |  | 0.33 | Р1-12-0,33-657 кОм ±0,5%, 0,33 SMD 1210 | 1210 657k 0,5% | АЛЯР.434110.005 ТУ
Р1-12-0,33-657 Ом ±0,5% |  | sch.SchLib | Res | rescap.PcbLib | C1210R | SMD 1210 | Р1-12 | 657R | 0,5% |  | 0.33 | Р1-12-0,33-657 Ом ±0,5%, 0,33 SMD 1210 | 1210 657R 0,5% | АЛЯР.434110.005 ТУ
Р1-12-0,33-66,5 кОм ±0,5% |  | sch.SchLib | Res | rescap.PcbLib | C1210R | SMD 1210 | Р1-12 | 66,5k | 0,5% |  | 0.33 | Р1-12-0,33-66,5 кОм ±0,5%, 0,33 SMD 1210 | 1210 66,5k 0,5% | АЛЯР.434110.005 ТУ
Р1-12-0,33-66,5 Ом ±0,5% |  | sch.SchLib | Res | rescap.PcbLib | C1210R | SMD 1210 | Р1-12 | 66,5R | 0,5% |  | 0.33 | Р1-12-0,33-66,5 Ом ±0,5%, 0,33 SMD 1210 | 1210 66,5R 0,5% | АЛЯР.434110.005 ТУ
Р1-12-0,33-665 кОм ±0,5% |  | sch.SchLib | Res | rescap.PcbLib | C1210R | SMD 1210 | Р1-12 | 665k | 0,5% |  | 0.33 | Р1-12-0,33-665 кОм ±0,5%, 0,33 SMD 1210 | 1210 665k 0,5% | АЛЯР.434110.005 ТУ
Р1-12-0,33-665 Ом ±0,5% |  | sch.SchLib | Res | rescap.PcbLib | C1210R | SMD 1210 | Р1-12 | 665R | 0,5% |  | 0.33 | Р1-12-0,33-665 Ом ±0,5%, 0,33 SMD 1210 | 1210 665R 0,5% | АЛЯР.434110.005 ТУ
Р1-12-0,33-67,3 кОм ±0,5% |  | sch.SchLib | Res | rescap.PcbLib | C1210R | SMD 1210 | Р1-12 | 67,3k | 0,5% |  | 0.33 | Р1-12-0,33-67,3 кОм ±0,5%, 0,33 SMD 1210 | 1210 67,3k 0,5% | АЛЯР.434110.005 ТУ
Р1-12-0,33-67,3 Ом ±0,5% |  | sch.SchLib | Res | rescap.PcbLib | C1210R | SMD 1210 | Р1-12 | 67,3R | 0,5% |  | 0.33 | Р1-12-0,33-67,3 Ом ±0,5%, 0,33 SMD 1210 | 1210 67,3R 0,5% | АЛЯР.434110.005 ТУ
Р1-12-0,33-673 кОм ±0,5% |  | sch.SchLib | Res | rescap.PcbLib | C1210R | SMD 1210 | Р1-12 | 673k | 0,5% |  | 0.33 | Р1-12-0,33-673 кОм ±0,5%, 0,33 SMD 1210 | 1210 673k 0,5% | АЛЯР.434110.005 ТУ
Р1-12-0,33-673 Ом ±0,5% |  | sch.SchLib | Res | rescap.PcbLib | C1210R | SMD 1210 | Р1-12 | 673R | 0,5% |  | 0.33 | Р1-12-0,33-673 Ом ±0,5%, 0,33 SMD 1210 | 1210 673R 0,5% | АЛЯР.434110.005 ТУ
Р1-12-0,33-68 кОм ±1% |  | sch.SchLib | Res | rescap.PcbLib | C1210R | SMD 1210 | Р1-12 | 68k | 1% |  | 0.33 | Р1-12-0,33-68 кОм ±1%, 0,33 SMD 1210 | 1210 68k 1% | АЛЯР.434110.005 ТУ
Р1-12-0,33-68 кОм ±5% |  | sch.SchLib | Res | rescap.PcbLib | C1210R | SMD 1210 | Р1-12 | 68k | 5% |  | 0.33 | Р1-12-0,33-68 кОм ±5%, 0,33 SMD 1210 | 1210 68k 0,05 | АЛЯР.434110.005 ТУ
Р1-12-0,33-68 Ом ±1% |  | sch.SchLib | Res | rescap.PcbLib | C1210R | SMD 1210 | Р1-12 | 68R | 1% |  | 0.33 | Р1-12-0,33-68 Ом ±1%, 0,33 SMD 1210 | 1210 68R 1% | АЛЯР.434110.005 ТУ
Р1-12-0,33-68 Ом ±5% |  | sch.SchLib | Res | rescap.PcbLib | C1210R | SMD 1210 | Р1-12 | 68R | 5% |  | 0.33 | Р1-12-0,33-68 Ом ±5%, 0,33 SMD 1210 | 1210 68R 0,05 | АЛЯР.434110.005 ТУ
Р1-12-0,33-68,1 кОм ±0,5% |  | sch.SchLib | Res | rescap.PcbLib | C1210R | SMD 1210 | Р1-12 | 68,1k | 0,5% |  | 0.33 | Р1-12-0,33-68,1 кОм ±0,5%, 0,33 SMD 1210 | 1210 68,1k 0,5% | АЛЯР.434110.005 ТУ
Р1-12-0,33-68,1 Ом ±0,5% |  | sch.SchLib | Res | rescap.PcbLib | C1210R | SMD 1210 | Р1-12 | 68,1R | 0,5% |  | 0.33 | Р1-12-0,33-68,1 Ом ±0,5%, 0,33 SMD 1210 | 1210 68,1R 0,5% | АЛЯР.434110.005 ТУ
Р1-12-0,33-680 кОм ±1% |  | sch.SchLib | Res | rescap.PcbLib | C1210R | SMD 1210 | Р1-12 | 680k | 1% |  | 0.33 | Р1-12-0,33-680 кОм ±1%, 0,33 SMD 1210 | 1210 680k 1% | АЛЯР.434110.005 ТУ
Р1-12-0,33-680 кОм ±5% |  | sch.SchLib | Res | rescap.PcbLib | C1210R | SMD 1210 | Р1-12 | 680k | 5% |  | 0.33 | Р1-12-0,33-680 кОм ±5%, 0,33 SMD 1210 | 1210 680k 0,05 | АЛЯР.434110.005 ТУ
Р1-12-0,33-680 Ом ±1% |  | sch.SchLib | Res | rescap.PcbLib | C1210R | SMD 1210 | Р1-12 | 680R | 1% |  | 0.33 | Р1-12-0,33-680 Ом ±1%, 0,33 SMD 1210 | 1210 680R 1% | АЛЯР.434110.005 ТУ
Р1-12-0,33-680 Ом ±5% |  | sch.SchLib | Res | rescap.PcbLib | C1210R | SMD 1210 | Р1-12 | 680R | 5% |  | 0.33 | Р1-12-0,33-680 Ом ±5%, 0,33 SMD 1210 | 1210 680R 0,05 | АЛЯР.434110.005 ТУ
Р1-12-0,33-681 кОм ±0,5% |  | sch.SchLib | Res | rescap.PcbLib | C1210R | SMD 1210 | Р1-12 | 681k | 0,5% |  | 0.33 | Р1-12-0,33-681 кОм ±0,5%, 0,33 SMD 1210 | 1210 681k 0,5% | АЛЯР.434110.005 ТУ
Р1-12-0,33-681 Ом ±0,5% |  | sch.SchLib | Res | rescap.PcbLib | C1210R | SMD 1210 | Р1-12 | 681R | 0,5% |  | 0.33 | Р1-12-0,33-681 Ом ±0,5%, 0,33 SMD 1210 | 1210 681R 0,5% | АЛЯР.434110.005 ТУ
Р1-12-0,33-69 кОм ±0,5% |  | sch.SchLib | Res | rescap.PcbLib | C1210R | SMD 1210 | Р1-12 | 69k | 0,5% |  | 0.33 | Р1-12-0,33-69 кОм ±0,5%, 0,33 SMD 1210 | 1210 69k 0,5% | АЛЯР.434110.005 ТУ
Р1-12-0,33-69 Ом ±0,5% |  | sch.SchLib | Res | rescap.PcbLib | C1210R | SMD 1210 | Р1-12 | 69R | 0,5% |  | 0.33 | Р1-12-0,33-69 Ом ±0,5%, 0,33 SMD 1210 | 1210 69R 0,5% | АЛЯР.434110.005 ТУ
Р1-12-0,33-69,8 кОм ±0,5% |  | sch.SchLib | Res | rescap.PcbLib | C1210R | SMD 1210 | Р1-12 | 69,8k | 0,5% |  | 0.33 | Р1-12-0,33-69,8 кОм ±0,5%, 0,33 SMD 1210 | 1210 69,8k 0,5% | АЛЯР.434110.005 ТУ
Р1-12-0,33-69,8 Ом ±0,5% |  | sch.SchLib | Res | rescap.PcbLib | C1210R | SMD 1210 | Р1-12 | 69,8R | 0,5% |  | 0.33 | Р1-12-0,33-69,8 Ом ±0,5%, 0,33 SMD 1210 | 1210 69,8R 0,5% | АЛЯР.434110.005 ТУ
Р1-12-0,33-690 кОм ±0,5% |  | sch.SchLib | Res | rescap.PcbLib | C1210R | SMD 1210 | Р1-12 | 690k | 0,5% |  | 0.33 | Р1-12-0,33-690 кОм ±0,5%, 0,33 SMD 1210 | 1210 690k 0,5% | АЛЯР.434110.005 ТУ
Р1-12-0,33-690 Ом ±0,5% |  | sch.SchLib | Res | rescap.PcbLib | C1210R | SMD 1210 | Р1-12 | 690R | 0,5% |  | 0.33 | Р1-12-0,33-690 Ом ±0,5%, 0,33 SMD 1210 | 1210 690R 0,5% | АЛЯР.434110.005 ТУ
Р1-12-0,33-698 кОм ±0,5% |  | sch.SchLib | Res | rescap.PcbLib | C1210R | SMD 1210 | Р1-12 | 698k | 0,5% |  | 0.33 | Р1-12-0,33-698 кОм ±0,5%, 0,33 SMD 1210 | 1210 698k 0,5% | АЛЯР.434110.005 ТУ
Р1-12-0,33-698 Ом ±0,5% |  | sch.SchLib | Res | rescap.PcbLib | C1210R | SMD 1210 | Р1-12 | 698R | 0,5% |  | 0.33 | Р1-12-0,33-698 Ом ±0,5%, 0,33 SMD 1210 | 1210 698R 0,5% | АЛЯР.434110.005 ТУ
Р1-12-0,33-7,06 кОм ±0,5% |  | sch.SchLib | Res | rescap.PcbLib | C1210R | SMD 1210 | Р1-12 | 7,06k | 0,5% |  | 0.33 | Р1-12-0,33-7,06 кОм ±0,5%, 0,33 SMD 1210 | 1210 7,06k 0,5% | АЛЯР.434110.005 ТУ
Р1-12-0,33-7,15 кОм ±0,5% |  | sch.SchLib | Res | rescap.PcbLib | C1210R | SMD 1210 | Р1-12 | 7,15k | 0,5% |  | 0.33 | Р1-12-0,33-7,15 кОм ±0,5%, 0,33 SMD 1210 | 1210 7,15k 0,5% | АЛЯР.434110.005 ТУ
Р1-12-0,33-7,23 кОм ±0,5% |  | sch.SchLib | Res | rescap.PcbLib | C1210R | SMD 1210 | Р1-12 | 7,23k | 0,5% |  | 0.33 | Р1-12-0,33-7,23 кОм ±0,5%, 0,33 SMD 1210 | 1210 7,23k 0,5% | АЛЯР.434110.005 ТУ
Р1-12-0,33-7,32 кОм ±0,5% |  | sch.SchLib | Res | rescap.PcbLib | C1210R | SMD 1210 | Р1-12 | 7,32k | 0,5% |  | 0.33 | Р1-12-0,33-7,32 кОм ±0,5%, 0,33 SMD 1210 | 1210 7,32k 0,5% | АЛЯР.434110.005 ТУ
Р1-12-0,33-7,41 кОм ±0,5% |  | sch.SchLib | Res | rescap.PcbLib | C1210R | SMD 1210 | Р1-12 | 7,41k | 0,5% |  | 0.33 | Р1-12-0,33-7,41 кОм ±0,5%, 0,33 SMD 1210 | 1210 7,41k 0,5% | АЛЯР.434110.005 ТУ
Р1-12-0,33-7,50 кОм ±0,5% |  | sch.SchLib | Res | rescap.PcbLib | C1210R | SMD 1210 | Р1-12 | 7,50k | 0,5% |  | 0.33 | Р1-12-0,33-7,50 кОм ±0,5%, 0,33 SMD 1210 | 1210 7,50k 0,5% | АЛЯР.434110.005 ТУ
Р1-12-0,33-7,59 кОм ±0,5% |  | sch.SchLib | Res | rescap.PcbLib | C1210R | SMD 1210 | Р1-12 | 7,59k | 0,5% |  | 0.33 | Р1-12-0,33-7,59 кОм ±0,5%, 0,33 SMD 1210 | 1210 7,59k 0,5% | АЛЯР.434110.005 ТУ
Р1-12-0,33-7,68 кОм ±0,5% |  | sch.SchLib | Res | rescap.PcbLib | C1210R | SMD 1210 | Р1-12 | 7,68k | 0,5% |  | 0.33 | Р1-12-0,33-7,68 кОм ±0,5%, 0,33 SMD 1210 | 1210 7,68k 0,5% | АЛЯР.434110.005 ТУ
Р1-12-0,33-7,77 кОм ±0,5% |  | sch.SchLib | Res | rescap.PcbLib | C1210R | SMD 1210 | Р1-12 | 7,77k | 0,5% |  | 0.33 | Р1-12-0,33-7,77 кОм ±0,5%, 0,33 SMD 1210 | 1210 7,77k 0,5% | АЛЯР.434110.005 ТУ
Р1-12-0,33-7,87 кОм ±0,5% |  | sch.SchLib | Res | rescap.PcbLib | C1210R | SMD 1210 | Р1-12 | 7,87k | 0,5% |  | 0.33 | Р1-12-0,33-7,87 кОм ±0,5%, 0,33 SMD 1210 | 1210 7,87k 0,5% | АЛЯР.434110.005 ТУ
Р1-12-0,33-7,96 кОм ±0,5% |  | sch.SchLib | Res | rescap.PcbLib | C1210R | SMD 1210 | Р1-12 | 7,96k | 0,5% |  | 0.33 | Р1-12-0,33-7,96 кОм ±0,5%, 0,33 SMD 1210 | 1210 7,96k 0,5% | АЛЯР.434110.005 ТУ
Р1-12-0,33-7.5 кОм ±1% |  | sch.SchLib | Res | rescap.PcbLib | C1210R | SMD 1210 | Р1-12 | 7.5k | 1% |  | 0.33 | Р1-12-0,33-7.5 кОм ±1%, 0,33 SMD 1210 | 1210 7.5k 1% | АЛЯР.434110.005 ТУ
Р1-12-0,33-7.5 кОм ±5% |  | sch.SchLib | Res | rescap.PcbLib | C1210R | SMD 1210 | Р1-12 | 7.5k | 5% |  | 0.33 | Р1-12-0,33-7.5 кОм ±5%, 0,33 SMD 1210 | 1210 7.5k 0,05 | АЛЯР.434110.005 ТУ
Р1-12-0,33-7.5 МОм ±1% |  | sch.SchLib | Res | rescap.PcbLib | C1210R | SMD 1210 | Р1-12 | 7.5M | 1% |  | 0.33 | Р1-12-0,33-7.5 МОм ±1%, 0,33 SMD 1210 | 1210 7.5M 1% | АЛЯР.434110.005 ТУ
Р1-12-0,33-7.5 МОм ±5% |  | sch.SchLib | Res | rescap.PcbLib | C1210R | SMD 1210 | Р1-12 | 7.5M | 5% |  | 0.33 | Р1-12-0,33-7.5 МОм ±5%, 0,33 SMD 1210 | 1210 7.5M 0,05 | АЛЯР.434110.005 ТУ
Р1-12-0,33-7.5 Ом ±1% |  | sch.SchLib | Res | rescap.PcbLib | C1210R | SMD 1210 | Р1-12 | 7.5R | 1% |  | 0.33 | Р1-12-0,33-7.5 Ом ±1%, 0,33 SMD 1210 | 1210 7.5R 1% | АЛЯР.434110.005 ТУ
Р1-12-0,33-7.5 Ом ±5% |  | sch.SchLib | Res | rescap.PcbLib | C1210R | SMD 1210 | Р1-12 | 7.5R | 5% |  | 0.33 | Р1-12-0,33-7.5 Ом ±5%, 0,33 SMD 1210 | 1210 7.5R 0,05 | АЛЯР.434110.005 ТУ
Р1-12-0,33-70,6 кОм ±0,5% |  | sch.SchLib | Res | rescap.PcbLib | C1210R | SMD 1210 | Р1-12 | 70,6k | 0,5% |  | 0.33 | Р1-12-0,33-70,6 кОм ±0,5%, 0,33 SMD 1210 | 1210 70,6k 0,5% | АЛЯР.434110.005 ТУ
Р1-12-0,33-70,6 Ом ±0,5% |  | sch.SchLib | Res | rescap.PcbLib | C1210R | SMD 1210 | Р1-12 | 70,6R | 0,5% |  | 0.33 | Р1-12-0,33-70,6 Ом ±0,5%, 0,33 SMD 1210 | 1210 70,6R 0,5% | АЛЯР.434110.005 ТУ
Р1-12-0,33-706 кОм ±0,5% |  | sch.SchLib | Res | rescap.PcbLib | C1210R | SMD 1210 | Р1-12 | 706k | 0,5% |  | 0.33 | Р1-12-0,33-706 кОм ±0,5%, 0,33 SMD 1210 | 1210 706k 0,5% | АЛЯР.434110.005 ТУ
Р1-12-0,33-706 Ом ±0,5% |  | sch.SchLib | Res | rescap.PcbLib | C1210R | SMD 1210 | Р1-12 | 706R | 0,5% |  | 0.33 | Р1-12-0,33-706 Ом ±0,5%, 0,33 SMD 1210 | 1210 706R 0,5% | АЛЯР.434110.005 ТУ
Р1-12-0,33-71,5 кОм ±0,5% |  | sch.SchLib | Res | rescap.PcbLib | C1210R | SMD 1210 | Р1-12 | 71,5k | 0,5% |  | 0.33 | Р1-12-0,33-71,5 кОм ±0,5%, 0,33 SMD 1210 | 1210 71,5k 0,5% | АЛЯР.434110.005 ТУ
Р1-12-0,33-71,5 Ом ±0,5% |  | sch.SchLib | Res | rescap.PcbLib | C1210R | SMD 1210 | Р1-12 | 71,5R | 0,5% |  | 0.33 | Р1-12-0,33-71,5 Ом ±0,5%, 0,33 SMD 1210 | 1210 71,5R 0,5% | АЛЯР.434110.005 ТУ
Р1-12-0,33-715 кОм ±0,5% |  | sch.SchLib | Res | rescap.PcbLib | C1210R | SMD 1210 | Р1-12 | 715k | 0,5% |  | 0.33 | Р1-12-0,33-715 кОм ±0,5%, 0,33 SMD 1210 | 1210 715k 0,5% | АЛЯР.434110.005 ТУ
Р1-12-0,33-715 Ом ±0,5% |  | sch.SchLib | Res | rescap.PcbLib | C1210R | SMD 1210 | Р1-12 | 715R | 0,5% |  | 0.33 | Р1-12-0,33-715 Ом ±0,5%, 0,33 SMD 1210 | 1210 715R 0,5% | АЛЯР.434110.005 ТУ
Р1-12-0,33-72,3 кОм ±0,5% |  | sch.SchLib | Res | rescap.PcbLib | C1210R | SMD 1210 | Р1-12 | 72,3k | 0,5% |  | 0.33 | Р1-12-0,33-72,3 кОм ±0,5%, 0,33 SMD 1210 | 1210 72,3k 0,5% | АЛЯР.434110.005 ТУ
Р1-12-0,33-72,3 Ом ±0,5% |  | sch.SchLib | Res | rescap.PcbLib | C1210R | SMD 1210 | Р1-12 | 72,3R | 0,5% |  | 0.33 | Р1-12-0,33-72,3 Ом ±0,5%, 0,33 SMD 1210 | 1210 72,3R 0,5% | АЛЯР.434110.005 ТУ
Р1-12-0,33-723 кОм ±0,5% |  | sch.SchLib | Res | rescap.PcbLib | C1210R | SMD 1210 | Р1-12 | 723k | 0,5% |  | 0.33 | Р1-12-0,33-723 кОм ±0,5%, 0,33 SMD 1210 | 1210 723k 0,5% | АЛЯР.434110.005 ТУ
Р1-12-0,33-723 Ом ±0,5% |  | sch.SchLib | Res | rescap.PcbLib | C1210R | SMD 1210 | Р1-12 | 723R | 0,5% |  | 0.33 | Р1-12-0,33-723 Ом ±0,5%, 0,33 SMD 1210 | 1210 723R 0,5% | АЛЯР.434110.005 ТУ
Р1-12-0,33-73,2 кОм ±0,5% |  | sch.SchLib | Res | rescap.PcbLib | C1210R | SMD 1210 | Р1-12 | 73,2k | 0,5% |  | 0.33 | Р1-12-0,33-73,2 кОм ±0,5%, 0,33 SMD 1210 | 1210 73,2k 0,5% | АЛЯР.434110.005 ТУ
Р1-12-0,33-73,2 Ом ±0,5% |  | sch.SchLib | Res | rescap.PcbLib | C1210R | SMD 1210 | Р1-12 | 73,2R | 0,5% |  | 0.33 | Р1-12-0,33-73,2 Ом ±0,5%, 0,33 SMD 1210 | 1210 73,2R 0,5% | АЛЯР.434110.005 ТУ
Р1-12-0,33-732 кОм ±0,5% |  | sch.SchLib | Res | rescap.PcbLib | C1210R | SMD 1210 | Р1-12 | 732k | 0,5% |  | 0.33 | Р1-12-0,33-732 кОм ±0,5%, 0,33 SMD 1210 | 1210 732k 0,5% | АЛЯР.434110.005 ТУ
Р1-12-0,33-732 Ом ±0,5% |  | sch.SchLib | Res | rescap.PcbLib | C1210R | SMD 1210 | Р1-12 | 732R | 0,5% |  | 0.33 | Р1-12-0,33-732 Ом ±0,5%, 0,33 SMD 1210 | 1210 732R 0,5% | АЛЯР.434110.005 ТУ
Р1-12-0,33-74,1 кОм ±0,5% |  | sch.SchLib | Res | rescap.PcbLib | C1210R | SMD 1210 | Р1-12 | 74,1k | 0,5% |  | 0.33 | Р1-12-0,33-74,1 кОм ±0,5%, 0,33 SMD 1210 | 1210 74,1k 0,5% | АЛЯР.434110.005 ТУ
Р1-12-0,33-74,1 Ом ±0,5% |  | sch.SchLib | Res | rescap.PcbLib | C1210R | SMD 1210 | Р1-12 | 74,1R | 0,5% |  | 0.33 | Р1-12-0,33-74,1 Ом ±0,5%, 0,33 SMD 1210 | 1210 74,1R 0,5% | АЛЯР.434110.005 ТУ
Р1-12-0,33-741 кОм ±0,5% |  | sch.SchLib | Res | rescap.PcbLib | C1210R | SMD 1210 | Р1-12 | 741k | 0,5% |  | 0.33 | Р1-12-0,33-741 кОм ±0,5%, 0,33 SMD 1210 | 1210 741k 0,5% | АЛЯР.434110.005 ТУ
Р1-12-0,33-741 Ом ±0,5% |  | sch.SchLib | Res | rescap.PcbLib | C1210R | SMD 1210 | Р1-12 | 741R | 0,5% |  | 0.33 | Р1-12-0,33-741 Ом ±0,5%, 0,33 SMD 1210 | 1210 741R 0,5% | АЛЯР.434110.005 ТУ
Р1-12-0,33-75 кОм ±0,5% |  | sch.SchLib | Res | rescap.PcbLib | C1210R | SMD 1210 | Р1-12 | 75k | 0,5% |  | 0.33 | Р1-12-0,33-75 кОм ±0,5%, 0,33 SMD 1210 | 1210 75k 0,5% | АЛЯР.434110.005 ТУ
Р1-12-0,33-75 кОм ±1% |  | sch.SchLib | Res | rescap.PcbLib | C1210R | SMD 1210 | Р1-12 | 75k | 1% |  | 0.33 | Р1-12-0,33-75 кОм ±1%, 0,33 SMD 1210 | 1210 75k 1% | АЛЯР.434110.005 ТУ
Р1-12-0,33-75 кОм ±5% |  | sch.SchLib | Res | rescap.PcbLib | C1210R | SMD 1210 | Р1-12 | 75k | 5% |  | 0.33 | Р1-12-0,33-75 кОм ±5%, 0,33 SMD 1210 | 1210 75k 0,05 | АЛЯР.434110.005 ТУ
Р1-12-0,33-75 Ом ±0,5% |  | sch.SchLib | Res | rescap.PcbLib | C1210R | SMD 1210 | Р1-12 | 75R | 0,5% |  | 0.33 | Р1-12-0,33-75 Ом ±0,5%, 0,33 SMD 1210 | 1210 75R 0,5% | АЛЯР.434110.005 ТУ
Р1-12-0,33-75 Ом ±1% |  | sch.SchLib | Res | rescap.PcbLib | C1210R | SMD 1210 | Р1-12 | 75R | 1% |  | 0.33 | Р1-12-0,33-75 Ом ±1%, 0,33 SMD 1210 | 1210 75R 1% | АЛЯР.434110.005 ТУ
Р1-12-0,33-75 Ом ±5% |  | sch.SchLib | Res | rescap.PcbLib | C1210R | SMD 1210 | Р1-12 | 75R | 5% |  | 0.33 | Р1-12-0,33-75 Ом ±5%, 0,33 SMD 1210 | 1210 75R 0,05 | АЛЯР.434110.005 ТУ
Р1-12-0,33-75,9 кОм ±0,5% |  | sch.SchLib | Res | rescap.PcbLib | C1210R | SMD 1210 | Р1-12 | 75,9k | 0,5% |  | 0.33 | Р1-12-0,33-75,9 кОм ±0,5%, 0,33 SMD 1210 | 1210 75,9k 0,5% | АЛЯР.434110.005 ТУ
Р1-12-0,33-75,9 Ом ±0,5% |  | sch.SchLib | Res | rescap.PcbLib | C1210R | SMD 1210 | Р1-12 | 75,9R | 0,5% |  | 0.33 | Р1-12-0,33-75,9 Ом ±0,5%, 0,33 SMD 1210 | 1210 75,9R 0,5% | АЛЯР.434110.005 ТУ
Р1-12-0,33-750 кОм ±0,5% |  | sch.SchLib | Res | rescap.PcbLib | C1210R | SMD 1210 | Р1-12 | 750k | 0,5% |  | 0.33 | Р1-12-0,33-750 кОм ±0,5%, 0,33 SMD 1210 | 1210 750k 0,5% | АЛЯР.434110.005 ТУ
Р1-12-0,33-750 кОм ±1% |  | sch.SchLib | Res | rescap.PcbLib | C1210R | SMD 1210 | Р1-12 | 750k | 1% |  | 0.33 | Р1-12-0,33-750 кОм ±1%, 0,33 SMD 1210 | 1210 750k 1% | АЛЯР.434110.005 ТУ
Р1-12-0,33-750 кОм ±5% |  | sch.SchLib | Res | rescap.PcbLib | C1210R | SMD 1210 | Р1-12 | 750k | 5% |  | 0.33 | Р1-12-0,33-750 кОм ±5%, 0,33 SMD 1210 | 1210 750k 0,05 | АЛЯР.434110.005 ТУ
Р1-12-0,33-750 Ом ±0,5% |  | sch.SchLib | Res | rescap.PcbLib | C1210R | SMD 1210 | Р1-12 | 750R | 0,5% |  | 0.33 | Р1-12-0,33-750 Ом ±0,5%, 0,33 SMD 1210 | 1210 750R 0,5% | АЛЯР.434110.005 ТУ
Р1-12-0,33-750 Ом ±1% |  | sch.SchLib | Res | rescap.PcbLib | C1210R | SMD 1210 | Р1-12 | 750R | 1% |  | 0.33 | Р1-12-0,33-750 Ом ±1%, 0,33 SMD 1210 | 1210 750R 1% | АЛЯР.434110.005 ТУ
Р1-12-0,33-750 Ом ±5% |  | sch.SchLib | Res | rescap.PcbLib | C1210R | SMD 1210 | Р1-12 | 750R | 5% |  | 0.33 | Р1-12-0,33-750 Ом ±5%, 0,33 SMD 1210 | 1210 750R 0,05 | АЛЯР.434110.005 ТУ
Р1-12-0,33-759 кОм ±0,5% |  | sch.SchLib | Res | rescap.PcbLib | C1210R | SMD 1210 | Р1-12 | 759k | 0,5% |  | 0.33 | Р1-12-0,33-759 кОм ±0,5%, 0,33 SMD 1210 | 1210 759k 0,5% | АЛЯР.434110.005 ТУ
Р1-12-0,33-759 Ом ±0,5% |  | sch.SchLib | Res | rescap.PcbLib | C1210R | SMD 1210 | Р1-12 | 759R | 0,5% |  | 0.33 | Р1-12-0,33-759 Ом ±0,5%, 0,33 SMD 1210 | 1210 759R 0,5% | АЛЯР.434110.005 ТУ
Р1-12-0,33-76,8 кОм ±0,5% |  | sch.SchLib | Res | rescap.PcbLib | C1210R | SMD 1210 | Р1-12 | 76,8k | 0,5% |  | 0.33 | Р1-12-0,33-76,8 кОм ±0,5%, 0,33 SMD 1210 | 1210 76,8k 0,5% | АЛЯР.434110.005 ТУ
Р1-12-0,33-76,8 Ом ±0,5% |  | sch.SchLib | Res | rescap.PcbLib | C1210R | SMD 1210 | Р1-12 | 76,8R | 0,5% |  | 0.33 | Р1-12-0,33-76,8 Ом ±0,5%, 0,33 SMD 1210 | 1210 76,8R 0,5% | АЛЯР.434110.005 ТУ
Р1-12-0,33-768 кОм ±0,5% |  | sch.SchLib | Res | rescap.PcbLib | C1210R | SMD 1210 | Р1-12 | 768k | 0,5% |  | 0.33 | Р1-12-0,33-768 кОм ±0,5%, 0,33 SMD 1210 | 1210 768k 0,5% | АЛЯР.434110.005 ТУ
Р1-12-0,33-768 Ом ±0,5% |  | sch.SchLib | Res | rescap.PcbLib | C1210R | SMD 1210 | Р1-12 | 768R | 0,5% |  | 0.33 | Р1-12-0,33-768 Ом ±0,5%, 0,33 SMD 1210 | 1210 768R 0,5% | АЛЯР.434110.005 ТУ
Р1-12-0,33-77,7 кОм ±0,5% |  | sch.SchLib | Res | rescap.PcbLib | C1210R | SMD 1210 | Р1-12 | 77,7k | 0,5% |  | 0.33 | Р1-12-0,33-77,7 кОм ±0,5%, 0,33 SMD 1210 | 1210 77,7k 0,5% | АЛЯР.434110.005 ТУ
Р1-12-0,33-77,7 Ом ±0,5% |  | sch.SchLib | Res | rescap.PcbLib | C1210R | SMD 1210 | Р1-12 | 77,7R | 0,5% |  | 0.33 | Р1-12-0,33-77,7 Ом ±0,5%, 0,33 SMD 1210 | 1210 77,7R 0,5% | АЛЯР.434110.005 ТУ
Р1-12-0,33-777 кОм ±0,5% |  | sch.SchLib | Res | rescap.PcbLib | C1210R | SMD 1210 | Р1-12 | 777k | 0,5% |  | 0.33 | Р1-12-0,33-777 кОм ±0,5%, 0,33 SMD 1210 | 1210 777k 0,5% | АЛЯР.434110.005 ТУ
Р1-12-0,33-777 Ом ±0,5% |  | sch.SchLib | Res | rescap.PcbLib | C1210R | SMD 1210 | Р1-12 | 777R | 0,5% |  | 0.33 | Р1-12-0,33-777 Ом ±0,5%, 0,33 SMD 1210 | 1210 777R 0,5% | АЛЯР.434110.005 ТУ
Р1-12-0,33-78,7 кОм ±0,5% |  | sch.SchLib | Res | rescap.PcbLib | C1210R | SMD 1210 | Р1-12 | 78,7k | 0,5% |  | 0.33 | Р1-12-0,33-78,7 кОм ±0,5%, 0,33 SMD 1210 | 1210 78,7k 0,5% | АЛЯР.434110.005 ТУ
Р1-12-0,33-78,7 Ом ±0,5% |  | sch.SchLib | Res | rescap.PcbLib | C1210R | SMD 1210 | Р1-12 | 78,7R | 0,5% |  | 0.33 | Р1-12-0,33-78,7 Ом ±0,5%, 0,33 SMD 1210 | 1210 78,7R 0,5% | АЛЯР.434110.005 ТУ
Р1-12-0,33-787 кОм ±0,5% |  | sch.SchLib | Res | rescap.PcbLib | C1210R | SMD 1210 | Р1-12 | 787k | 0,5% |  | 0.33 | Р1-12-0,33-787 кОм ±0,5%, 0,33 SMD 1210 | 1210 787k 0,5% | АЛЯР.434110.005 ТУ
Р1-12-0,33-787 Ом ±0,5% |  | sch.SchLib | Res | rescap.PcbLib | C1210R | SMD 1210 | Р1-12 | 787R | 0,5% |  | 0.33 | Р1-12-0,33-787 Ом ±0,5%, 0,33 SMD 1210 | 1210 787R 0,5% | АЛЯР.434110.005 ТУ
Р1-12-0,33-79,6 кОм ±0,5% |  | sch.SchLib | Res | rescap.PcbLib | C1210R | SMD 1210 | Р1-12 | 79,6k | 0,5% |  | 0.33 | Р1-12-0,33-79,6 кОм ±0,5%, 0,33 SMD 1210 | 1210 79,6k 0,5% | АЛЯР.434110.005 ТУ
Р1-12-0,33-79,6 Ом ±0,5% |  | sch.SchLib | Res | rescap.PcbLib | C1210R | SMD 1210 | Р1-12 | 79,6R | 0,5% |  | 0.33 | Р1-12-0,33-79,6 Ом ±0,5%, 0,33 SMD 1210 | 1210 79,6R 0,5% | АЛЯР.434110.005 ТУ
Р1-12-0,33-796 кОм ±0,5% |  | sch.SchLib | Res | rescap.PcbLib | C1210R | SMD 1210 | Р1-12 | 796k | 0,5% |  | 0.33 | Р1-12-0,33-796 кОм ±0,5%, 0,33 SMD 1210 | 1210 796k 0,5% | АЛЯР.434110.005 ТУ
Р1-12-0,33-796 Ом ±0,5% |  | sch.SchLib | Res | rescap.PcbLib | C1210R | SMD 1210 | Р1-12 | 796R | 0,5% |  | 0.33 | Р1-12-0,33-796 Ом ±0,5%, 0,33 SMD 1210 | 1210 796R 0,5% | АЛЯР.434110.005 ТУ
Р1-12-0,33-8,06 кОм ±0,5% |  | sch.SchLib | Res | rescap.PcbLib | C1210R | SMD 1210 | Р1-12 | 8,06k | 0,5% |  | 0.33 | Р1-12-0,33-8,06 кОм ±0,5%, 0,33 SMD 1210 | 1210 8,06k 0,5% | АЛЯР.434110.005 ТУ
Р1-12-0,33-8,16 кОм ±0,5% |  | sch.SchLib | Res | rescap.PcbLib | C1210R | SMD 1210 | Р1-12 | 8,16k | 0,5% |  | 0.33 | Р1-12-0,33-8,16 кОм ±0,5%, 0,33 SMD 1210 | 1210 8,16k 0,5% | АЛЯР.434110.005 ТУ
Р1-12-0,33-8,25 кОм ±0,5% |  | sch.SchLib | Res | rescap.PcbLib | C1210R | SMD 1210 | Р1-12 | 8,25k | 0,5% |  | 0.33 | Р1-12-0,33-8,25 кОм ±0,5%, 0,33 SMD 1210 | 1210 8,25k 0,5% | АЛЯР.434110.005 ТУ
Р1-12-0,33-8,35 кОм ±0,5% |  | sch.SchLib | Res | rescap.PcbLib | C1210R | SMD 1210 | Р1-12 | 8,35k | 0,5% |  | 0.33 | Р1-12-0,33-8,35 кОм ±0,5%, 0,33 SMD 1210 | 1210 8,35k 0,5% | АЛЯР.434110.005 ТУ
Р1-12-0,33-8,45 кОм ±0,5% |  | sch.SchLib | Res | rescap.PcbLib | C1210R | SMD 1210 | Р1-12 | 8,45k | 0,5% |  | 0.33 | Р1-12-0,33-8,45 кОм ±0,5%, 0,33 SMD 1210 | 1210 8,45k 0,5% | АЛЯР.434110.005 ТУ
Р1-12-0,33-8,56 кОм ±0,5% |  | sch.SchLib | Res | rescap.PcbLib | C1210R | SMD 1210 | Р1-12 | 8,56k | 0,5% |  | 0.33 | Р1-12-0,33-8,56 кОм ±0,5%, 0,33 SMD 1210 | 1210 8,56k 0,5% | АЛЯР.434110.005 ТУ
Р1-12-0,33-8,66 кОм ±0,5% |  | sch.SchLib | Res | rescap.PcbLib | C1210R | SMD 1210 | Р1-12 | 8,66k | 0,5% |  | 0.33 | Р1-12-0,33-8,66 кОм ±0,5%, 0,33 SMD 1210 | 1210 8,66k 0,5% | АЛЯР.434110.005 ТУ
Р1-12-0,33-8,76 кОм ±0,5% |  | sch.SchLib | Res | rescap.PcbLib | C1210R | SMD 1210 | Р1-12 | 8,76k | 0,5% |  | 0.33 | Р1-12-0,33-8,76 кОм ±0,5%, 0,33 SMD 1210 | 1210 8,76k 0,5% | АЛЯР.434110.005 ТУ
Р1-12-0,33-8,87 кОм ±0,5% |  | sch.SchLib | Res | rescap.PcbLib | C1210R | SMD 1210 | Р1-12 | 8,87k | 0,5% |  | 0.33 | Р1-12-0,33-8,87 кОм ±0,5%, 0,33 SMD 1210 | 1210 8,87k 0,5% | АЛЯР.434110.005 ТУ
Р1-12-0,33-8,98 кОм ±0,5% |  | sch.SchLib | Res | rescap.PcbLib | C1210R | SMD 1210 | Р1-12 | 8,98k | 0,5% |  | 0.33 | Р1-12-0,33-8,98 кОм ±0,5%, 0,33 SMD 1210 | 1210 8,98k 0,5% | АЛЯР.434110.005 ТУ
Р1-12-0,33-8.2 кОм ±1% |  | sch.SchLib | Res | rescap.PcbLib | C1210R | SMD 1210 | Р1-12 | 8.2k | 1% |  | 0.33 | Р1-12-0,33-8.2 кОм ±1%, 0,33 SMD 1210 | 1210 8.2k 1% | АЛЯР.434110.005 ТУ
Р1-12-0,33-8.2 кОм ±5% |  | sch.SchLib | Res | rescap.PcbLib | C1210R | SMD 1210 | Р1-12 | 8.2k | 5% |  | 0.33 | Р1-12-0,33-8.2 кОм ±5%, 0,33 SMD 1210 | 1210 8.2k 0,05 | АЛЯР.434110.005 ТУ
Р1-12-0,33-8.2 МОм ±1% |  | sch.SchLib | Res | rescap.PcbLib | C1210R | SMD 1210 | Р1-12 | 8.2M | 1% |  | 0.33 | Р1-12-0,33-8.2 МОм ±1%, 0,33 SMD 1210 | 1210 8.2M 1% | АЛЯР.434110.005 ТУ
Р1-12-0,33-8.2 МОм ±5% |  | sch.SchLib | Res | rescap.PcbLib | C1210R | SMD 1210 | Р1-12 | 8.2M | 5% |  | 0.33 | Р1-12-0,33-8.2 МОм ±5%, 0,33 SMD 1210 | 1210 8.2M 0,05 | АЛЯР.434110.005 ТУ
Р1-12-0,33-8.2 Ом ±1% |  | sch.SchLib | Res | rescap.PcbLib | C1210R | SMD 1210 | Р1-12 | 8.2R | 1% |  | 0.33 | Р1-12-0,33-8.2 Ом ±1%, 0,33 SMD 1210 | 1210 8.2R 1% | АЛЯР.434110.005 ТУ
Р1-12-0,33-8.2 Ом ±5% |  | sch.SchLib | Res | rescap.PcbLib | C1210R | SMD 1210 | Р1-12 | 8.2R | 5% |  | 0.33 | Р1-12-0,33-8.2 Ом ±5%, 0,33 SMD 1210 | 1210 8.2R 0,05 | АЛЯР.434110.005 ТУ
Р1-12-0,33-80,6 кОм ±0,5% |  | sch.SchLib | Res | rescap.PcbLib | C1210R | SMD 1210 | Р1-12 | 80,6k | 0,5% |  | 0.33 | Р1-12-0,33-80,6 кОм ±0,5%, 0,33 SMD 1210 | 1210 80,6k 0,5% | АЛЯР.434110.005 ТУ
Р1-12-0,33-80,6 Ом ±0,5% |  | sch.SchLib | Res | rescap.PcbLib | C1210R | SMD 1210 | Р1-12 | 80,6R | 0,5% |  | 0.33 | Р1-12-0,33-80,6 Ом ±0,5%, 0,33 SMD 1210 | 1210 80,6R 0,5% | АЛЯР.434110.005 ТУ
Р1-12-0,33-806 кОм ±0,5% |  | sch.SchLib | Res | rescap.PcbLib | C1210R | SMD 1210 | Р1-12 | 806k | 0,5% |  | 0.33 | Р1-12-0,33-806 кОм ±0,5%, 0,33 SMD 1210 | 1210 806k 0,5% | АЛЯР.434110.005 ТУ
Р1-12-0,33-806 Ом ±0,5% |  | sch.SchLib | Res | rescap.PcbLib | C1210R | SMD 1210 | Р1-12 | 806R | 0,5% |  | 0.33 | Р1-12-0,33-806 Ом ±0,5%, 0,33 SMD 1210 | 1210 806R 0,5% | АЛЯР.434110.005 ТУ
Р1-12-0,33-81,6 кОм ±0,5% |  | sch.SchLib | Res | rescap.PcbLib | C1210R | SMD 1210 | Р1-12 | 81,6k | 0,5% |  | 0.33 | Р1-12-0,33-81,6 кОм ±0,5%, 0,33 SMD 1210 | 1210 81,6k 0,5% | АЛЯР.434110.005 ТУ
Р1-12-0,33-81,6 Ом ±0,5% |  | sch.SchLib | Res | rescap.PcbLib | C1210R | SMD 1210 | Р1-12 | 81,6R | 0,5% |  | 0.33 | Р1-12-0,33-81,6 Ом ±0,5%, 0,33 SMD 1210 | 1210 81,6R 0,5% | АЛЯР.434110.005 ТУ
Р1-12-0,33-816 кОм ±0,5% |  | sch.SchLib | Res | rescap.PcbLib | C1210R | SMD 1210 | Р1-12 | 816k | 0,5% |  | 0.33 | Р1-12-0,33-816 кОм ±0,5%, 0,33 SMD 1210 | 1210 816k 0,5% | АЛЯР.434110.005 ТУ
Р1-12-0,33-816 Ом ±0,5% |  | sch.SchLib | Res | rescap.PcbLib | C1210R | SMD 1210 | Р1-12 | 816R | 0,5% |  | 0.33 | Р1-12-0,33-816 Ом ±0,5%, 0,33 SMD 1210 | 1210 816R 0,5% | АЛЯР.434110.005 ТУ
Р1-12-0,33-82 кОм ±1% |  | sch.SchLib | Res | rescap.PcbLib | C1210R | SMD 1210 | Р1-12 | 82k | 1% |  | 0.33 | Р1-12-0,33-82 кОм ±1%, 0,33 SMD 1210 | 1210 82k 1% | АЛЯР.434110.005 ТУ
Р1-12-0,33-82 кОм ±5% |  | sch.SchLib | Res | rescap.PcbLib | C1210R | SMD 1210 | Р1-12 | 82k | 5% |  | 0.33 | Р1-12-0,33-82 кОм ±5%, 0,33 SMD 1210 | 1210 82k 0,05 | АЛЯР.434110.005 ТУ
Р1-12-0,33-82 Ом ±1% |  | sch.SchLib | Res | rescap.PcbLib | C1210R | SMD 1210 | Р1-12 | 82R | 1% |  | 0.33 | Р1-12-0,33-82 Ом ±1%, 0,33 SMD 1210 | 1210 82R 1% | АЛЯР.434110.005 ТУ
Р1-12-0,33-82 Ом ±5% |  | sch.SchLib | Res | rescap.PcbLib | C1210R | SMD 1210 | Р1-12 | 82R | 5% |  | 0.33 | Р1-12-0,33-82 Ом ±5%, 0,33 SMD 1210 | 1210 82R 0,05 | АЛЯР.434110.005 ТУ
Р1-12-0,33-82,5 кОм ±0,5% |  | sch.SchLib | Res | rescap.PcbLib | C1210R | SMD 1210 | Р1-12 | 82,5k | 0,5% |  | 0.33 | Р1-12-0,33-82,5 кОм ±0,5%, 0,33 SMD 1210 | 1210 82,5k 0,5% | АЛЯР.434110.005 ТУ
Р1-12-0,33-82,5 Ом ±0,5% |  | sch.SchLib | Res | rescap.PcbLib | C1210R | SMD 1210 | Р1-12 | 82,5R | 0,5% |  | 0.33 | Р1-12-0,33-82,5 Ом ±0,5%, 0,33 SMD 1210 | 1210 82,5R 0,5% | АЛЯР.434110.005 ТУ
Р1-12-0,33-820 кОм ±1% |  | sch.SchLib | Res | rescap.PcbLib | C1210R | SMD 1210 | Р1-12 | 820k | 1% |  | 0.33 | Р1-12-0,33-820 кОм ±1%, 0,33 SMD 1210 | 1210 820k 1% | АЛЯР.434110.005 ТУ
Р1-12-0,33-820 кОм ±5% |  | sch.SchLib | Res | rescap.PcbLib | C1210R | SMD 1210 | Р1-12 | 820k | 5% |  | 0.33 | Р1-12-0,33-820 кОм ±5%, 0,33 SMD 1210 | 1210 820k 0,05 | АЛЯР.434110.005 ТУ
Р1-12-0,33-820 Ом ±1% |  | sch.SchLib | Res | rescap.PcbLib | C1210R | SMD 1210 | Р1-12 | 820R | 1% |  | 0.33 | Р1-12-0,33-820 Ом ±1%, 0,33 SMD 1210 | 1210 820R 1% | АЛЯР.434110.005 ТУ
Р1-12-0,33-820 Ом ±5% |  | sch.SchLib | Res | rescap.PcbLib | C1210R | SMD 1210 | Р1-12 | 820R | 5% |  | 0.33 | Р1-12-0,33-820 Ом ±5%, 0,33 SMD 1210 | 1210 820R 0,05 | АЛЯР.434110.005 ТУ
Р1-12-0,33-825 кОм ±0,5% |  | sch.SchLib | Res | rescap.PcbLib | C1210R | SMD 1210 | Р1-12 | 825k | 0,5% |  | 0.33 | Р1-12-0,33-825 кОм ±0,5%, 0,33 SMD 1210 | 1210 825k 0,5% | АЛЯР.434110.005 ТУ
Р1-12-0,33-825 Ом ±0,5% |  | sch.SchLib | Res | rescap.PcbLib | C1210R | SMD 1210 | Р1-12 | 825R | 0,5% |  | 0.33 | Р1-12-0,33-825 Ом ±0,5%, 0,33 SMD 1210 | 1210 825R 0,5% | АЛЯР.434110.005 ТУ
Р1-12-0,33-83,5 кОм ±0,5% |  | sch.SchLib | Res | rescap.PcbLib | C1210R | SMD 1210 | Р1-12 | 83,5k | 0,5% |  | 0.33 | Р1-12-0,33-83,5 кОм ±0,5%, 0,33 SMD 1210 | 1210 83,5k 0,5% | АЛЯР.434110.005 ТУ
Р1-12-0,33-83,5 Ом ±0,5% |  | sch.SchLib | Res | rescap.PcbLib | C1210R | SMD 1210 | Р1-12 | 83,5R | 0,5% |  | 0.33 | Р1-12-0,33-83,5 Ом ±0,5%, 0,33 SMD 1210 | 1210 83,5R 0,5% | АЛЯР.434110.005 ТУ
Р1-12-0,33-835 кОм ±0,5% |  | sch.SchLib | Res | rescap.PcbLib | C1210R | SMD 1210 | Р1-12 | 835k | 0,5% |  | 0.33 | Р1-12-0,33-835 кОм ±0,5%, 0,33 SMD 1210 | 1210 835k 0,5% | АЛЯР.434110.005 ТУ
Р1-12-0,33-835 Ом ±0,5% |  | sch.SchLib | Res | rescap.PcbLib | C1210R | SMD 1210 | Р1-12 | 835R | 0,5% |  | 0.33 | Р1-12-0,33-835 Ом ±0,5%, 0,33 SMD 1210 | 1210 835R 0,5% | АЛЯР.434110.005 ТУ
Р1-12-0,33-84,5 кОм ±0,5% |  | sch.SchLib | Res | rescap.PcbLib | C1210R | SMD 1210 | Р1-12 | 84,5k | 0,5% |  | 0.33 | Р1-12-0,33-84,5 кОм ±0,5%, 0,33 SMD 1210 | 1210 84,5k 0,5% | АЛЯР.434110.005 ТУ
Р1-12-0,33-84,5 Ом ±0,5% |  | sch.SchLib | Res | rescap.PcbLib | C1210R | SMD 1210 | Р1-12 | 84,5R | 0,5% |  | 0.33 | Р1-12-0,33-84,5 Ом ±0,5%, 0,33 SMD 1210 | 1210 84,5R 0,5% | АЛЯР.434110.005 ТУ
Р1-12-0,33-845 кОм ±0,5% |  | sch.SchLib | Res | rescap.PcbLib | C1210R | SMD 1210 | Р1-12 | 845k | 0,5% |  | 0.33 | Р1-12-0,33-845 кОм ±0,5%, 0,33 SMD 1210 | 1210 845k 0,5% | АЛЯР.434110.005 ТУ
Р1-12-0,33-845 Ом ±0,5% |  | sch.SchLib | Res | rescap.PcbLib | C1210R | SMD 1210 | Р1-12 | 845R | 0,5% |  | 0.33 | Р1-12-0,33-845 Ом ±0,5%, 0,33 SMD 1210 | 1210 845R 0,5% | АЛЯР.434110.005 ТУ
Р1-12-0,33-85,6 кОм ±0,5% |  | sch.SchLib | Res | rescap.PcbLib | C1210R | SMD 1210 | Р1-12 | 85,6k | 0,5% |  | 0.33 | Р1-12-0,33-85,6 кОм ±0,5%, 0,33 SMD 1210 | 1210 85,6k 0,5% | АЛЯР.434110.005 ТУ
Р1-12-0,33-85,6 Ом ±0,5% |  | sch.SchLib | Res | rescap.PcbLib | C1210R | SMD 1210 | Р1-12 | 85,6R | 0,5% |  | 0.33 | Р1-12-0,33-85,6 Ом ±0,5%, 0,33 SMD 1210 | 1210 85,6R 0,5% | АЛЯР.434110.005 ТУ
Р1-12-0,33-856 кОм ±0,5% |  | sch.SchLib | Res | rescap.PcbLib | C1210R | SMD 1210 | Р1-12 | 856k | 0,5% |  | 0.33 | Р1-12-0,33-856 кОм ±0,5%, 0,33 SMD 1210 | 1210 856k 0,5% | АЛЯР.434110.005 ТУ
Р1-12-0,33-856 Ом ±0,5% |  | sch.SchLib | Res | rescap.PcbLib | C1210R | SMD 1210 | Р1-12 | 856R | 0,5% |  | 0.33 | Р1-12-0,33-856 Ом ±0,5%, 0,33 SMD 1210 | 1210 856R 0,5% | АЛЯР.434110.005 ТУ
Р1-12-0,33-86,6 кОм ±0,5% |  | sch.SchLib | Res | rescap.PcbLib | C1210R | SMD 1210 | Р1-12 | 86,6k | 0,5% |  | 0.33 | Р1-12-0,33-86,6 кОм ±0,5%, 0,33 SMD 1210 | 1210 86,6k 0,5% | АЛЯР.434110.005 ТУ
Р1-12-0,33-86,6 Ом ±0,5% |  | sch.SchLib | Res | rescap.PcbLib | C1210R | SMD 1210 | Р1-12 | 86,6R | 0,5% |  | 0.33 | Р1-12-0,33-86,6 Ом ±0,5%, 0,33 SMD 1210 | 1210 86,6R 0,5% | АЛЯР.434110.005 ТУ
Р1-12-0,33-866 кОм ±0,5% |  | sch.SchLib | Res | rescap.PcbLib | C1210R | SMD 1210 | Р1-12 | 866k | 0,5% |  | 0.33 | Р1-12-0,33-866 кОм ±0,5%, 0,33 SMD 1210 | 1210 866k 0,5% | АЛЯР.434110.005 ТУ
Р1-12-0,33-866 Ом ±0,5% |  | sch.SchLib | Res | rescap.PcbLib | C1210R | SMD 1210 | Р1-12 | 866R | 0,5% |  | 0.33 | Р1-12-0,33-866 Ом ±0,5%, 0,33 SMD 1210 | 1210 866R 0,5% | АЛЯР.434110.005 ТУ
Р1-12-0,33-87,6 кОм ±0,5% |  | sch.SchLib | Res | rescap.PcbLib | C1210R | SMD 1210 | Р1-12 | 87,6k | 0,5% |  | 0.33 | Р1-12-0,33-87,6 кОм ±0,5%, 0,33 SMD 1210 | 1210 87,6k 0,5% | АЛЯР.434110.005 ТУ
Р1-12-0,33-87,6 Ом ±0,5% |  | sch.SchLib | Res | rescap.PcbLib | C1210R | SMD 1210 | Р1-12 | 87,6R | 0,5% |  | 0.33 | Р1-12-0,33-87,6 Ом ±0,5%, 0,33 SMD 1210 | 1210 87,6R 0,5% | АЛЯР.434110.005 ТУ
Р1-12-0,33-876 кОм ±0,5% |  | sch.SchLib | Res | rescap.PcbLib | C1210R | SMD 1210 | Р1-12 | 876k | 0,5% |  | 0.33 | Р1-12-0,33-876 кОм ±0,5%, 0,33 SMD 1210 | 1210 876k 0,5% | АЛЯР.434110.005 ТУ
Р1-12-0,33-876 Ом ±0,5% |  | sch.SchLib | Res | rescap.PcbLib | C1210R | SMD 1210 | Р1-12 | 876R | 0,5% |  | 0.33 | Р1-12-0,33-876 Ом ±0,5%, 0,33 SMD 1210 | 1210 876R 0,5% | АЛЯР.434110.005 ТУ
Р1-12-0,33-88,7 кОм ±0,5% |  | sch.SchLib | Res | rescap.PcbLib | C1210R | SMD 1210 | Р1-12 | 88,7k | 0,5% |  | 0.33 | Р1-12-0,33-88,7 кОм ±0,5%, 0,33 SMD 1210 | 1210 88,7k 0,5% | АЛЯР.434110.005 ТУ
Р1-12-0,33-88,7 Ом ±0,5% |  | sch.SchLib | Res | rescap.PcbLib | C1210R | SMD 1210 | Р1-12 | 88,7R | 0,5% |  | 0.33 | Р1-12-0,33-88,7 Ом ±0,5%, 0,33 SMD 1210 | 1210 88,7R 0,5% | АЛЯР.434110.005 ТУ
Р1-12-0,33-887 кОм ±0,5% |  | sch.SchLib | Res | rescap.PcbLib | C1210R | SMD 1210 | Р1-12 | 887k | 0,5% |  | 0.33 | Р1-12-0,33-887 кОм ±0,5%, 0,33 SMD 1210 | 1210 887k 0,5% | АЛЯР.434110.005 ТУ
Р1-12-0,33-887 Ом ±0,5% |  | sch.SchLib | Res | rescap.PcbLib | C1210R | SMD 1210 | Р1-12 | 887R | 0,5% |  | 0.33 | Р1-12-0,33-887 Ом ±0,5%, 0,33 SMD 1210 | 1210 887R 0,5% | АЛЯР.434110.005 ТУ
Р1-12-0,33-89,8 кОм ±0,5% |  | sch.SchLib | Res | rescap.PcbLib | C1210R | SMD 1210 | Р1-12 | 89,8k | 0,5% |  | 0.33 | Р1-12-0,33-89,8 кОм ±0,5%, 0,33 SMD 1210 | 1210 89,8k 0,5% | АЛЯР.434110.005 ТУ
Р1-12-0,33-89,8 Ом ±0,5% |  | sch.SchLib | Res | rescap.PcbLib | C1210R | SMD 1210 | Р1-12 | 89,8R | 0,5% |  | 0.33 | Р1-12-0,33-89,8 Ом ±0,5%, 0,33 SMD 1210 | 1210 89,8R 0,5% | АЛЯР.434110.005 ТУ
Р1-12-0,33-898 кОм ±0,5% |  | sch.SchLib | Res | rescap.PcbLib | C1210R | SMD 1210 | Р1-12 | 898k | 0,5% |  | 0.33 | Р1-12-0,33-898 кОм ±0,5%, 0,33 SMD 1210 | 1210 898k 0,5% | АЛЯР.434110.005 ТУ
Р1-12-0,33-898 Ом ±0,5% |  | sch.SchLib | Res | rescap.PcbLib | C1210R | SMD 1210 | Р1-12 | 898R | 0,5% |  | 0.33 | Р1-12-0,33-898 Ом ±0,5%, 0,33 SMD 1210 | 1210 898R 0,5% | АЛЯР.434110.005 ТУ
Р1-12-0,33-9,09 кОм ±0,5% |  | sch.SchLib | Res | rescap.PcbLib | C1210R | SMD 1210 | Р1-12 | 9,09k | 0,5% |  | 0.33 | Р1-12-0,33-9,09 кОм ±0,5%, 0,33 SMD 1210 | 1210 9,09k 0,5% | АЛЯР.434110.005 ТУ
Р1-12-0,33-9,19 кОм ±0,5% |  | sch.SchLib | Res | rescap.PcbLib | C1210R | SMD 1210 | Р1-12 | 9,19k | 0,5% |  | 0.33 | Р1-12-0,33-9,19 кОм ±0,5%, 0,33 SMD 1210 | 1210 9,19k 0,5% | АЛЯР.434110.005 ТУ
Р1-12-0,33-9,31 кОм ±0,5% |  | sch.SchLib | Res | rescap.PcbLib | C1210R | SMD 1210 | Р1-12 | 9,31k | 0,5% |  | 0.33 | Р1-12-0,33-9,31 кОм ±0,5%, 0,33 SMD 1210 | 1210 9,31k 0,5% | АЛЯР.434110.005 ТУ
Р1-12-0,33-9,42 кОм ±0,5% |  | sch.SchLib | Res | rescap.PcbLib | C1210R | SMD 1210 | Р1-12 | 9,42k | 0,5% |  | 0.33 | Р1-12-0,33-9,42 кОм ±0,5%, 0,33 SMD 1210 | 1210 9,42k 0,5% | АЛЯР.434110.005 ТУ
Р1-12-0,33-9,53 кОм ±0,5% |  | sch.SchLib | Res | rescap.PcbLib | C1210R | SMD 1210 | Р1-12 | 9,53k | 0,5% |  | 0.33 | Р1-12-0,33-9,53 кОм ±0,5%, 0,33 SMD 1210 | 1210 9,53k 0,5% | АЛЯР.434110.005 ТУ
Р1-12-0,33-9,65 кОм ±0,5% |  | sch.SchLib | Res | rescap.PcbLib | C1210R | SMD 1210 | Р1-12 | 9,65k | 0,5% |  | 0.33 | Р1-12-0,33-9,65 кОм ±0,5%, 0,33 SMD 1210 | 1210 9,65k 0,5% | АЛЯР.434110.005 ТУ
Р1-12-0,33-9,76 кОм ±0,5% |  | sch.SchLib | Res | rescap.PcbLib | C1210R | SMD 1210 | Р1-12 | 9,76k | 0,5% |  | 0.33 | Р1-12-0,33-9,76 кОм ±0,5%, 0,33 SMD 1210 | 1210 9,76k 0,5% | АЛЯР.434110.005 ТУ
Р1-12-0,33-9,88 кОм ±0,5% |  | sch.SchLib | Res | rescap.PcbLib | C1210R | SMD 1210 | Р1-12 | 9,88k | 0,5% |  | 0.33 | Р1-12-0,33-9,88 кОм ±0,5%, 0,33 SMD 1210 | 1210 9,88k 0,5% | АЛЯР.434110.005 ТУ
Р1-12-0,33-9.1 кОм ±1% |  | sch.SchLib | Res | rescap.PcbLib | C1210R | SMD 1210 | Р1-12 | 9.1k | 1% |  | 0.33 | Р1-12-0,33-9.1 кОм ±1%, 0,33 SMD 1210 | 1210 9.1k 1% | АЛЯР.434110.005 ТУ
Р1-12-0,33-9.1 кОм ±5% |  | sch.SchLib | Res | rescap.PcbLib | C1210R | SMD 1210 | Р1-12 | 9.1k | 5% |  | 0.33 | Р1-12-0,33-9.1 кОм ±5%, 0,33 SMD 1210 | 1210 9.1k 0,05 | АЛЯР.434110.005 ТУ
Р1-12-0,33-9.1 МОм ±1% |  | sch.SchLib | Res | rescap.PcbLib | C1210R | SMD 1210 | Р1-12 | 9.1M | 1% |  | 0.33 | Р1-12-0,33-9.1 МОм ±1%, 0,33 SMD 1210 | 1210 9.1M 1% | АЛЯР.434110.005 ТУ
Р1-12-0,33-9.1 МОм ±5% |  | sch.SchLib | Res | rescap.PcbLib | C1210R | SMD 1210 | Р1-12 | 9.1M | 5% |  | 0.33 | Р1-12-0,33-9.1 МОм ±5%, 0,33 SMD 1210 | 1210 9.1M 0,05 | АЛЯР.434110.005 ТУ
Р1-12-0,33-9.1 Ом ±1% |  | sch.SchLib | Res | rescap.PcbLib | C1210R | SMD 1210 | Р1-12 | 9.1R | 1% |  | 0.33 | Р1-12-0,33-9.1 Ом ±1%, 0,33 SMD 1210 | 1210 9.1R 1% | АЛЯР.434110.005 ТУ
Р1-12-0,33-9.1 Ом ±5% |  | sch.SchLib | Res | rescap.PcbLib | C1210R | SMD 1210 | Р1-12 | 9.1R | 5% |  | 0.33 | Р1-12-0,33-9.1 Ом ±5%, 0,33 SMD 1210 | 1210 9.1R 0,05 | АЛЯР.434110.005 ТУ
Р1-12-0,33-90,9 кОм ±0,5% |  | sch.SchLib | Res | rescap.PcbLib | C1210R | SMD 1210 | Р1-12 | 90,9k | 0,5% |  | 0.33 | Р1-12-0,33-90,9 кОм ±0,5%, 0,33 SMD 1210 | 1210 90,9k 0,5% | АЛЯР.434110.005 ТУ
Р1-12-0,33-90,9 Ом ±0,5% |  | sch.SchLib | Res | rescap.PcbLib | C1210R | SMD 1210 | Р1-12 | 90,9R | 0,5% |  | 0.33 | Р1-12-0,33-90,9 Ом ±0,5%, 0,33 SMD 1210 | 1210 90,9R 0,5% | АЛЯР.434110.005 ТУ
Р1-12-0,33-909 кОм ±0,5% |  | sch.SchLib | Res | rescap.PcbLib | C1210R | SMD 1210 | Р1-12 | 909k | 0,5% |  | 0.33 | Р1-12-0,33-909 кОм ±0,5%, 0,33 SMD 1210 | 1210 909k 0,5% | АЛЯР.434110.005 ТУ
Р1-12-0,33-909 Ом ±0,5% |  | sch.SchLib | Res | rescap.PcbLib | C1210R | SMD 1210 | Р1-12 | 909R | 0,5% |  | 0.33 | Р1-12-0,33-909 Ом ±0,5%, 0,33 SMD 1210 | 1210 909R 0,5% | АЛЯР.434110.005 ТУ
Р1-12-0,33-91 кОм ±1% |  | sch.SchLib | Res | rescap.PcbLib | C1210R | SMD 1210 | Р1-12 | 91k | 1% |  | 0.33 | Р1-12-0,33-91 кОм ±1%, 0,33 SMD 1210 | 1210 91k 1% | АЛЯР.434110.005 ТУ
Р1-12-0,33-91 кОм ±5% |  | sch.SchLib | Res | rescap.PcbLib | C1210R | SMD 1210 | Р1-12 | 91k | 5% |  | 0.33 | Р1-12-0,33-91 кОм ±5%, 0,33 SMD 1210 | 1210 91k 0,05 | АЛЯР.434110.005 ТУ
Р1-12-0,33-91 Ом ±1% |  | sch.SchLib | Res | rescap.PcbLib | C1210R | SMD 1210 | Р1-12 | 91R | 1% |  | 0.33 | Р1-12-0,33-91 Ом ±1%, 0,33 SMD 1210 | 1210 91R 1% | АЛЯР.434110.005 ТУ
Р1-12-0,33-91 Ом ±5% |  | sch.SchLib | Res | rescap.PcbLib | C1210R | SMD 1210 | Р1-12 | 91R | 5% |  | 0.33 | Р1-12-0,33-91 Ом ±5%, 0,33 SMD 1210 | 1210 91R 0,05 | АЛЯР.434110.005 ТУ
Р1-12-0,33-91,9 кОм ±0,5% |  | sch.SchLib | Res | rescap.PcbLib | C1210R | SMD 1210 | Р1-12 | 91,9k | 0,5% |  | 0.33 | Р1-12-0,33-91,9 кОм ±0,5%, 0,33 SMD 1210 | 1210 91,9k 0,5% | АЛЯР.434110.005 ТУ
Р1-12-0,33-91,9 Ом ±0,5% |  | sch.SchLib | Res | rescap.PcbLib | C1210R | SMD 1210 | Р1-12 | 91,9R | 0,5% |  | 0.33 | Р1-12-0,33-91,9 Ом ±0,5%, 0,33 SMD 1210 | 1210 91,9R 0,5% | АЛЯР.434110.005 ТУ
Р1-12-0,33-910 кОм ±1% |  | sch.SchLib | Res | rescap.PcbLib | C1210R | SMD 1210 | Р1-12 | 910k | 1% |  | 0.33 | Р1-12-0,33-910 кОм ±1%, 0,33 SMD 1210 | 1210 910k 1% | АЛЯР.434110.005 ТУ
Р1-12-0,33-910 кОм ±5% |  | sch.SchLib | Res | rescap.PcbLib | C1210R | SMD 1210 | Р1-12 | 910k | 5% |  | 0.33 | Р1-12-0,33-910 кОм ±5%, 0,33 SMD 1210 | 1210 910k 0,05 | АЛЯР.434110.005 ТУ
Р1-12-0,33-910 Ом ±1% |  | sch.SchLib | Res | rescap.PcbLib | C1210R | SMD 1210 | Р1-12 | 910R | 1% |  | 0.33 | Р1-12-0,33-910 Ом ±1%, 0,33 SMD 1210 | 1210 910R 1% | АЛЯР.434110.005 ТУ
Р1-12-0,33-910 Ом ±5% |  | sch.SchLib | Res | rescap.PcbLib | C1210R | SMD 1210 | Р1-12 | 910R | 5% |  | 0.33 | Р1-12-0,33-910 Ом ±5%, 0,33 SMD 1210 | 1210 910R 0,05 | АЛЯР.434110.005 ТУ
Р1-12-0,33-919 кОм ±0,5% |  | sch.SchLib | Res | rescap.PcbLib | C1210R | SMD 1210 | Р1-12 | 919k | 0,5% |  | 0.33 | Р1-12-0,33-919 кОм ±0,5%, 0,33 SMD 1210 | 1210 919k 0,5% | АЛЯР.434110.005 ТУ
Р1-12-0,33-919 Ом ±0,5% |  | sch.SchLib | Res | rescap.PcbLib | C1210R | SMD 1210 | Р1-12 | 919R | 0,5% |  | 0.33 | Р1-12-0,33-919 Ом ±0,5%, 0,33 SMD 1210 | 1210 919R 0,5% | АЛЯР.434110.005 ТУ
Р1-12-0,33-93,1 кОм ±0,5% |  | sch.SchLib | Res | rescap.PcbLib | C1210R | SMD 1210 | Р1-12 | 93,1k | 0,5% |  | 0.33 | Р1-12-0,33-93,1 кОм ±0,5%, 0,33 SMD 1210 | 1210 93,1k 0,5% | АЛЯР.434110.005 ТУ
Р1-12-0,33-93,1 Ом ±0,5% |  | sch.SchLib | Res | rescap.PcbLib | C1210R | SMD 1210 | Р1-12 | 93,1R | 0,5% |  | 0.33 | Р1-12-0,33-93,1 Ом ±0,5%, 0,33 SMD 1210 | 1210 93,1R 0,5% | АЛЯР.434110.005 ТУ
Р1-12-0,33-931 кОм ±0,5% |  | sch.SchLib | Res | rescap.PcbLib | C1210R | SMD 1210 | Р1-12 | 931k | 0,5% |  | 0.33 | Р1-12-0,33-931 кОм ±0,5%, 0,33 SMD 1210 | 1210 931k 0,5% | АЛЯР.434110.005 ТУ
Р1-12-0,33-931 Ом ±0,5% |  | sch.SchLib | Res | rescap.PcbLib | C1210R | SMD 1210 | Р1-12 | 931R | 0,5% |  | 0.33 | Р1-12-0,33-931 Ом ±0,5%, 0,33 SMD 1210 | 1210 931R 0,5% | АЛЯР.434110.005 ТУ
Р1-12-0,33-94,2 кОм ±0,5% |  | sch.SchLib | Res | rescap.PcbLib | C1210R | SMD 1210 | Р1-12 | 94,2k | 0,5% |  | 0.33 | Р1-12-0,33-94,2 кОм ±0,5%, 0,33 SMD 1210 | 1210 94,2k 0,5% | АЛЯР.434110.005 ТУ
Р1-12-0,33-94,2 Ом ±0,5% |  | sch.SchLib | Res | rescap.PcbLib | C1210R | SMD 1210 | Р1-12 | 94,2R | 0,5% |  | 0.33 | Р1-12-0,33-94,2 Ом ±0,5%, 0,33 SMD 1210 | 1210 94,2R 0,5% | АЛЯР.434110.005 ТУ
Р1-12-0,33-942 кОм ±0,5% |  | sch.SchLib | Res | rescap.PcbLib | C1210R | SMD 1210 | Р1-12 | 942k | 0,5% |  | 0.33 | Р1-12-0,33-942 кОм ±0,5%, 0,33 SMD 1210 | 1210 942k 0,5% | АЛЯР.434110.005 ТУ
Р1-12-0,33-942 Ом ±0,5% |  | sch.SchLib | Res | rescap.PcbLib | C1210R | SMD 1210 | Р1-12 | 942R | 0,5% |  | 0.33 | Р1-12-0,33-942 Ом ±0,5%, 0,33 SMD 1210 | 1210 942R 0,5% | АЛЯР.434110.005 ТУ
Р1-12-0,33-95,3 кОм ±0,5% |  | sch.SchLib | Res | rescap.PcbLib | C1210R | SMD 1210 | Р1-12 | 95,3k | 0,5% |  | 0.33 | Р1-12-0,33-95,3 кОм ±0,5%, 0,33 SMD 1210 | 1210 95,3k 0,5% | АЛЯР.434110.005 ТУ
Р1-12-0,33-95,3 Ом ±0,5% |  | sch.SchLib | Res | rescap.PcbLib | C1210R | SMD 1210 | Р1-12 | 95,3R | 0,5% |  | 0.33 | Р1-12-0,33-95,3 Ом ±0,5%, 0,33 SMD 1210 | 1210 95,3R 0,5% | АЛЯР.434110.005 ТУ
Р1-12-0,33-953 кОм ±0,5% |  | sch.SchLib | Res | rescap.PcbLib | C1210R | SMD 1210 | Р1-12 | 953k | 0,5% |  | 0.33 | Р1-12-0,33-953 кОм ±0,5%, 0,33 SMD 1210 | 1210 953k 0,5% | АЛЯР.434110.005 ТУ
Р1-12-0,33-953 Ом ±0,5% |  | sch.SchLib | Res | rescap.PcbLib | C1210R | SMD 1210 | Р1-12 | 953R | 0,5% |  | 0.33 | Р1-12-0,33-953 Ом ±0,5%, 0,33 SMD 1210 | 1210 953R 0,5% | АЛЯР.434110.005 ТУ
Р1-12-0,33-96,5 кОм ±0,5% |  | sch.SchLib | Res | rescap.PcbLib | C1210R | SMD 1210 | Р1-12 | 96,5k | 0,5% |  | 0.33 | Р1-12-0,33-96,5 кОм ±0,5%, 0,33 SMD 1210 | 1210 96,5k 0,5% | АЛЯР.434110.005 ТУ
Р1-12-0,33-96,5 Ом ±0,5% |  | sch.SchLib | Res | rescap.PcbLib | C1210R | SMD 1210 | Р1-12 | 96,5R | 0,5% |  | 0.33 | Р1-12-0,33-96,5 Ом ±0,5%, 0,33 SMD 1210 | 1210 96,5R 0,5% | АЛЯР.434110.005 ТУ
Р1-12-0,33-965 кОм ±0,5% |  | sch.SchLib | Res | rescap.PcbLib | C1210R | SMD 1210 | Р1-12 | 965k | 0,5% |  | 0.33 | Р1-12-0,33-965 кОм ±0,5%, 0,33 SMD 1210 | 1210 965k 0,5% | АЛЯР.434110.005 ТУ
Р1-12-0,33-965 Ом ±0,5% |  | sch.SchLib | Res | rescap.PcbLib | C1210R | SMD 1210 | Р1-12 | 965R | 0,5% |  | 0.33 | Р1-12-0,33-965 Ом ±0,5%, 0,33 SMD 1210 | 1210 965R 0,5% | АЛЯР.434110.005 ТУ
Р1-12-0,33-97,6 кОм ±0,5% |  | sch.SchLib | Res | rescap.PcbLib | C1210R | SMD 1210 | Р1-12 | 97,6k | 0,5% |  | 0.33 | Р1-12-0,33-97,6 кОм ±0,5%, 0,33 SMD 1210 | 1210 97,6k 0,5% | АЛЯР.434110.005 ТУ
Р1-12-0,33-97,6 Ом ±0,5% |  | sch.SchLib | Res | rescap.PcbLib | C1210R | SMD 1210 | Р1-12 | 97,6R | 0,5% |  | 0.33 | Р1-12-0,33-97,6 Ом ±0,5%, 0,33 SMD 1210 | 1210 97,6R 0,5% | АЛЯР.434110.005 ТУ
Р1-12-0,33-976 кОм ±0,5% |  | sch.SchLib | Res | rescap.PcbLib | C1210R | SMD 1210 | Р1-12 | 976k | 0,5% |  | 0.33 | Р1-12-0,33-976 кОм ±0,5%, 0,33 SMD 1210 | 1210 976k 0,5% | АЛЯР.434110.005 ТУ
Р1-12-0,33-976 Ом ±0,5% |  | sch.SchLib | Res | rescap.PcbLib | C1210R | SMD 1210 | Р1-12 | 976R | 0,5% |  | 0.33 | Р1-12-0,33-976 Ом ±0,5%, 0,33 SMD 1210 | 1210 976R 0,5% | АЛЯР.434110.005 ТУ
Р1-12-0,33-98,8 кОм ±0,5% |  | sch.SchLib | Res | rescap.PcbLib | C1210R | SMD 1210 | Р1-12 | 98,8k | 0,5% |  | 0.33 | Р1-12-0,33-98,8 кОм ±0,5%, 0,33 SMD 1210 | 1210 98,8k 0,5% | АЛЯР.434110.005 ТУ
Р1-12-0,33-98,8 Ом ±0,5% |  | sch.SchLib | Res | rescap.PcbLib | C1210R | SMD 1210 | Р1-12 | 98,8R | 0,5% |  | 0.33 | Р1-12-0,33-98,8 Ом ±0,5%, 0,33 SMD 1210 | 1210 98,8R 0,5% | АЛЯР.434110.005 ТУ
Р1-12-0,33-988 кОм ±0,5% |  | sch.SchLib | Res | rescap.PcbLib | C1210R | SMD 1210 | Р1-12 | 988k | 0,5% |  | 0.33 | Р1-12-0,33-988 кОм ±0,5%, 0,33 SMD 1210 | 1210 988k 0,5% | АЛЯР.434110.005 ТУ
Р1-12-0,33-988 Ом ±0,5% |  | sch.SchLib | Res | rescap.PcbLib | C1210R | SMD 1210 | Р1-12 | 988R | 0,5% |  | 0.33 | Р1-12-0,33-988 Ом ±0,5%, 0,33 SMD 1210 | 1210 988R 0,5% | АЛЯР.434110.005 ТУ
Р1-12-0,5-1 кОм ±1% |  | sch.SchLib | Res | rescap.PcbLib | C2010R | SMD 2010 | Р1-12 | 1k | 1% |  | 0.5 | Р1-12-0,5-1 кОм ±1%, 0,5 SMD 2010 | 2010 1k 1% | АЛЯР.434110.005 ТУ
Р1-12-0,5-1 кОм ±5% |  | sch.SchLib | Res | rescap.PcbLib | C2010R | SMD 2010 | Р1-12 | 1k | 5% |  | 0.5 | Р1-12-0,5-1 кОм ±5%, 0,5 SMD 2010 | 2010 1k 0,05 | АЛЯР.434110.005 ТУ
Р1-12-0,5-1 МОм ±1% |  | sch.SchLib | Res | rescap.PcbLib | C2010R | SMD 2010 | Р1-12 | 1M | 1% |  | 0.5 | Р1-12-0,5-1 МОм ±1%, 0,5 SMD 2010 | 2010 1M 1% | АЛЯР.434110.005 ТУ
Р1-12-0,5-1 МОм ±5% |  | sch.SchLib | Res | rescap.PcbLib | C2010R | SMD 2010 | Р1-12 | 1M | 5% |  | 0.5 | Р1-12-0,5-1 МОм ±5%, 0,5 SMD 2010 | 2010 1M 0,05 | АЛЯР.434110.005 ТУ
Р1-12-0,5-1 Ом ±1% |  | sch.SchLib | Res | rescap.PcbLib | C2010R | SMD 2010 | Р1-12 | 1R | 1% |  | 0.5 | Р1-12-0,5-1 Ом ±1%, 0,5 SMD 2010 | 2010 1R 1% | АЛЯР.434110.005 ТУ
Р1-12-0,5-1 Ом ±5% |  | sch.SchLib | Res | rescap.PcbLib | C2010R | SMD 2010 | Р1-12 | 1R | 5% |  | 0.5 | Р1-12-0,5-1 Ом ±5%, 0,5 SMD 2010 | 2010 1R 0,05 | АЛЯР.434110.005 ТУ
Р1-12-0,5-1 MОм ±0,5% |  | sch.SchLib | Res | rescap.PcbLib | C2010R | SMD 2010 | Р1-12 | 1M | 0,5% |  | 0.5 | Р1-12-0,5-1 MОм ±0,5%, 0,5 SMD 2010 | 2010 1M 0,5% | АЛЯР.434110.005 ТУ
Р1-12-0,5-1,00 кОм ±0,5% |  | sch.SchLib | Res | rescap.PcbLib | C2010R | SMD 2010 | Р1-12 | 1,00k | 0,5% |  | 0.5 | Р1-12-0,5-1,00 кОм ±0,5%, 0,5 SMD 2010 | 2010 1,00k 0,5% | АЛЯР.434110.005 ТУ
Р1-12-0,5-1,01 кОм ±0,5% |  | sch.SchLib | Res | rescap.PcbLib | C2010R | SMD 2010 | Р1-12 | 1,01k | 0,5% |  | 0.5 | Р1-12-0,5-1,01 кОм ±0,5%, 0,5 SMD 2010 | 2010 1,01k 0,5% | АЛЯР.434110.005 ТУ
Р1-12-0,5-1,02 кОм ±0,5% |  | sch.SchLib | Res | rescap.PcbLib | C2010R | SMD 2010 | Р1-12 | 1,02k | 0,5% |  | 0.5 | Р1-12-0,5-1,02 кОм ±0,5%, 0,5 SMD 2010 | 2010 1,02k 0,5% | АЛЯР.434110.005 ТУ
Р1-12-0,5-1,04 кОм ±0,5% |  | sch.SchLib | Res | rescap.PcbLib | C2010R | SMD 2010 | Р1-12 | 1,04k | 0,5% |  | 0.5 | Р1-12-0,5-1,04 кОм ±0,5%, 0,5 SMD 2010 | 2010 1,04k 0,5% | АЛЯР.434110.005 ТУ
Р1-12-0,5-1,05 кОм ±0,5% |  | sch.SchLib | Res | rescap.PcbLib | C2010R | SMD 2010 | Р1-12 | 1,05k | 0,5% |  | 0.5 | Р1-12-0,5-1,05 кОм ±0,5%, 0,5 SMD 2010 | 2010 1,05k 0,5% | АЛЯР.434110.005 ТУ
Р1-12-0,5-1,06 кОм ±0,5% |  | sch.SchLib | Res | rescap.PcbLib | C2010R | SMD 2010 | Р1-12 | 1,06k | 0,5% |  | 0.5 | Р1-12-0,5-1,06 кОм ±0,5%, 0,5 SMD 2010 | 2010 1,06k 0,5% | АЛЯР.434110.005 ТУ
Р1-12-0,5-1,07 кОм ±0,5% |  | sch.SchLib | Res | rescap.PcbLib | C2010R | SMD 2010 | Р1-12 | 1,07k | 0,5% |  | 0.5 | Р1-12-0,5-1,07 кОм ±0,5%, 0,5 SMD 2010 | 2010 1,07k 0,5% | АЛЯР.434110.005 ТУ
Р1-12-0,5-1,09 кОм ±0,5% |  | sch.SchLib | Res | rescap.PcbLib | C2010R | SMD 2010 | Р1-12 | 1,09k | 0,5% |  | 0.5 | Р1-12-0,5-1,09 кОм ±0,5%, 0,5 SMD 2010 | 2010 1,09k 0,5% | АЛЯР.434110.005 ТУ
Р1-12-0,5-1,10 кОм ±0,5% |  | sch.SchLib | Res | rescap.PcbLib | C2010R | SMD 2010 | Р1-12 | 1,10k | 0,5% |  | 0.5 | Р1-12-0,5-1,10 кОм ±0,5%, 0,5 SMD 2010 | 2010 1,10k 0,5% | АЛЯР.434110.005 ТУ
Р1-12-0,5-1,11 кОм ±0,5% |  | sch.SchLib | Res | rescap.PcbLib | C2010R | SMD 2010 | Р1-12 | 1,11k | 0,5% |  | 0.5 | Р1-12-0,5-1,11 кОм ±0,5%, 0,5 SMD 2010 | 2010 1,11k 0,5% | АЛЯР.434110.005 ТУ
Р1-12-0,5-1,13 кОм ±0,5% |  | sch.SchLib | Res | rescap.PcbLib | C2010R | SMD 2010 | Р1-12 | 1,13k | 0,5% |  | 0.5 | Р1-12-0,5-1,13 кОм ±0,5%, 0,5 SMD 2010 | 2010 1,13k 0,5% | АЛЯР.434110.005 ТУ
Р1-12-0,5-1,14 кОм ±0,5% |  | sch.SchLib | Res | rescap.PcbLib | C2010R | SMD 2010 | Р1-12 | 1,14k | 0,5% |  | 0.5 | Р1-12-0,5-1,14 кОм ±0,5%, 0,5 SMD 2010 | 2010 1,14k 0,5% | АЛЯР.434110.005 ТУ
Р1-12-0,5-1,15 кОм ±0,5% |  | sch.SchLib | Res | rescap.PcbLib | C2010R | SMD 2010 | Р1-12 | 1,15k | 0,5% |  | 0.5 | Р1-12-0,5-1,15 кОм ±0,5%, 0,5 SMD 2010 | 2010 1,15k 0,5% | АЛЯР.434110.005 ТУ
Р1-12-0,5-1,17 кОм ±0,5% |  | sch.SchLib | Res | rescap.PcbLib | C2010R | SMD 2010 | Р1-12 | 1,17k | 0,5% |  | 0.5 | Р1-12-0,5-1,17 кОм ±0,5%, 0,5 SMD 2010 | 2010 1,17k 0,5% | АЛЯР.434110.005 ТУ
Р1-12-0,5-1,18 кОм ±0,5% |  | sch.SchLib | Res | rescap.PcbLib | C2010R | SMD 2010 | Р1-12 | 1,18k | 0,5% |  | 0.5 | Р1-12-0,5-1,18 кОм ±0,5%, 0,5 SMD 2010 | 2010 1,18k 0,5% | АЛЯР.434110.005 ТУ
Р1-12-0,5-1,20 кОм ±0,5% |  | sch.SchLib | Res | rescap.PcbLib | C2010R | SMD 2010 | Р1-12 | 1,20k | 0,5% |  | 0.5 | Р1-12-0,5-1,20 кОм ±0,5%, 0,5 SMD 2010 | 2010 1,20k 0,5% | АЛЯР.434110.005 ТУ
Р1-12-0,5-1,21 кОм ±0,5% |  | sch.SchLib | Res | rescap.PcbLib | C2010R | SMD 2010 | Р1-12 | 1,21k | 0,5% |  | 0.5 | Р1-12-0,5-1,21 кОм ±0,5%, 0,5 SMD 2010 | 2010 1,21k 0,5% | АЛЯР.434110.005 ТУ
Р1-12-0,5-1,23 кОм ±0,5% |  | sch.SchLib | Res | rescap.PcbLib | C2010R | SMD 2010 | Р1-12 | 1,23k | 0,5% |  | 0.5 | Р1-12-0,5-1,23 кОм ±0,5%, 0,5 SMD 2010 | 2010 1,23k 0,5% | АЛЯР.434110.005 ТУ
Р1-12-0,5-1,24 кОм ±0,5% |  | sch.SchLib | Res | rescap.PcbLib | C2010R | SMD 2010 | Р1-12 | 1,24k | 0,5% |  | 0.5 | Р1-12-0,5-1,24 кОм ±0,5%, 0,5 SMD 2010 | 2010 1,24k 0,5% | АЛЯР.434110.005 ТУ
Р1-12-0,5-1,26 кОм ±0,5% |  | sch.SchLib | Res | rescap.PcbLib | C2010R | SMD 2010 | Р1-12 | 1,26k | 0,5% |  | 0.5 | Р1-12-0,5-1,26 кОм ±0,5%, 0,5 SMD 2010 | 2010 1,26k 0,5% | АЛЯР.434110.005 ТУ
Р1-12-0,5-1,27 кОм ±0,5% |  | sch.SchLib | Res | rescap.PcbLib | C2010R | SMD 2010 | Р1-12 | 1,27k | 0,5% |  | 0.5 | Р1-12-0,5-1,27 кОм ±0,5%, 0,5 SMD 2010 | 2010 1,27k 0,5% | АЛЯР.434110.005 ТУ
Р1-12-0,5-1,29 кОм ±0,5% |  | sch.SchLib | Res | rescap.PcbLib | C2010R | SMD 2010 | Р1-12 | 1,29k | 0,5% |  | 0.5 | Р1-12-0,5-1,29 кОм ±0,5%, 0,5 SMD 2010 | 2010 1,29k 0,5% | АЛЯР.434110.005 ТУ
Р1-12-0,5-1,30 кОм ±0,5% |  | sch.SchLib | Res | rescap.PcbLib | C2010R | SMD 2010 | Р1-12 | 1,30k | 0,5% |  | 0.5 | Р1-12-0,5-1,30 кОм ±0,5%, 0,5 SMD 2010 | 2010 1,30k 0,5% | АЛЯР.434110.005 ТУ
Р1-12-0,5-1,32 кОм ±0,5% |  | sch.SchLib | Res | rescap.PcbLib | C2010R | SMD 2010 | Р1-12 | 1,32k | 0,5% |  | 0.5 | Р1-12-0,5-1,32 кОм ±0,5%, 0,5 SMD 2010 | 2010 1,32k 0,5% | АЛЯР.434110.005 ТУ
Р1-12-0,5-1,33 кОм ±0,5% |  | sch.SchLib | Res | rescap.PcbLib | C2010R | SMD 2010 | Р1-12 | 1,33k | 0,5% |  | 0.5 | Р1-12-0,5-1,33 кОм ±0,5%, 0,5 SMD 2010 | 2010 1,33k 0,5% | АЛЯР.434110.005 ТУ
Р1-12-0,5-1,35 кОм ±0,5% |  | sch.SchLib | Res | rescap.PcbLib | C2010R | SMD 2010 | Р1-12 | 1,35k | 0,5% |  | 0.5 | Р1-12-0,5-1,35 кОм ±0,5%, 0,5 SMD 2010 | 2010 1,35k 0,5% | АЛЯР.434110.005 ТУ
Р1-12-0,5-1,37 кОм ±0,5% |  | sch.SchLib | Res | rescap.PcbLib | C2010R | SMD 2010 | Р1-12 | 1,37k | 0,5% |  | 0.5 | Р1-12-0,5-1,37 кОм ±0,5%, 0,5 SMD 2010 | 2010 1,37k 0,5% | АЛЯР.434110.005 ТУ
Р1-12-0,5-1,38 кОм ±0,5% |  | sch.SchLib | Res | rescap.PcbLib | C2010R | SMD 2010 | Р1-12 | 1,38k | 0,5% |  | 0.5 | Р1-12-0,5-1,38 кОм ±0,5%, 0,5 SMD 2010 | 2010 1,38k 0,5% | АЛЯР.434110.005 ТУ
Р1-12-0,5-1,40 кОм ±0,5% |  | sch.SchLib | Res | rescap.PcbLib | C2010R | SMD 2010 | Р1-12 | 1,40k | 0,5% |  | 0.5 | Р1-12-0,5-1,40 кОм ±0,5%, 0,5 SMD 2010 | 2010 1,40k 0,5% | АЛЯР.434110.005 ТУ
Р1-12-0,5-1,42 кОм ±0,5% |  | sch.SchLib | Res | rescap.PcbLib | C2010R | SMD 2010 | Р1-12 | 1,42k | 0,5% |  | 0.5 | Р1-12-0,5-1,42 кОм ±0,5%, 0,5 SMD 2010 | 2010 1,42k 0,5% | АЛЯР.434110.005 ТУ
Р1-12-0,5-1,43 кОм ±0,5% |  | sch.SchLib | Res | rescap.PcbLib | C2010R | SMD 2010 | Р1-12 | 1,43k | 0,5% |  | 0.5 | Р1-12-0,5-1,43 кОм ±0,5%, 0,5 SMD 2010 | 2010 1,43k 0,5% | АЛЯР.434110.005 ТУ
Р1-12-0,5-1,45 кОм ±0,5% |  | sch.SchLib | Res | rescap.PcbLib | C2010R | SMD 2010 | Р1-12 | 1,45k | 0,5% |  | 0.5 | Р1-12-0,5-1,45 кОм ±0,5%, 0,5 SMD 2010 | 2010 1,45k 0,5% | АЛЯР.434110.005 ТУ
Р1-12-0,5-1,47 кОм ±0,5% |  | sch.SchLib | Res | rescap.PcbLib | C2010R | SMD 2010 | Р1-12 | 1,47k | 0,5% |  | 0.5 | Р1-12-0,5-1,47 кОм ±0,5%, 0,5 SMD 2010 | 2010 1,47k 0,5% | АЛЯР.434110.005 ТУ
Р1-12-0,5-1,49 кОм ±0,5% |  | sch.SchLib | Res | rescap.PcbLib | C2010R | SMD 2010 | Р1-12 | 1,49k | 0,5% |  | 0.5 | Р1-12-0,5-1,49 кОм ±0,5%, 0,5 SMD 2010 | 2010 1,49k 0,5% | АЛЯР.434110.005 ТУ
Р1-12-0,5-1,50 кОм ±0,5% |  | sch.SchLib | Res | rescap.PcbLib | C2010R | SMD 2010 | Р1-12 | 1,50k | 0,5% |  | 0.5 | Р1-12-0,5-1,50 кОм ±0,5%, 0,5 SMD 2010 | 2010 1,50k 0,5% | АЛЯР.434110.005 ТУ
Р1-12-0,5-1,52 кОм ±0,5% |  | sch.SchLib | Res | rescap.PcbLib | C2010R | SMD 2010 | Р1-12 | 1,52k | 0,5% |  | 0.5 | Р1-12-0,5-1,52 кОм ±0,5%, 0,5 SMD 2010 | 2010 1,52k 0,5% | АЛЯР.434110.005 ТУ
Р1-12-0,5-1,54 кОм ±0,5% |  | sch.SchLib | Res | rescap.PcbLib | C2010R | SMD 2010 | Р1-12 | 1,54k | 0,5% |  | 0.5 | Р1-12-0,5-1,54 кОм ±0,5%, 0,5 SMD 2010 | 2010 1,54k 0,5% | АЛЯР.434110.005 ТУ
Р1-12-0,5-1,56 кОм ±0,5% |  | sch.SchLib | Res | rescap.PcbLib | C2010R | SMD 2010 | Р1-12 | 1,56k | 0,5% |  | 0.5 | Р1-12-0,5-1,56 кОм ±0,5%, 0,5 SMD 2010 | 2010 1,56k 0,5% | АЛЯР.434110.005 ТУ
Р1-12-0,5-1,58 кОм ±0,5% |  | sch.SchLib | Res | rescap.PcbLib | C2010R | SMD 2010 | Р1-12 | 1,58k | 0,5% |  | 0.5 | Р1-12-0,5-1,58 кОм ±0,5%, 0,5 SMD 2010 | 2010 1,58k 0,5% | АЛЯР.434110.005 ТУ
Р1-12-0,5-1,60 кОм ±0,5% |  | sch.SchLib | Res | rescap.PcbLib | C2010R | SMD 2010 | Р1-12 | 1,60k | 0,5% |  | 0.5 | Р1-12-0,5-1,60 кОм ±0,5%, 0,5 SMD 2010 | 2010 1,60k 0,5% | АЛЯР.434110.005 ТУ
Р1-12-0,5-1,62 кОм ±0,5% |  | sch.SchLib | Res | rescap.PcbLib | C2010R | SMD 2010 | Р1-12 | 1,62k | 0,5% |  | 0.5 | Р1-12-0,5-1,62 кОм ±0,5%, 0,5 SMD 2010 | 2010 1,62k 0,5% | АЛЯР.434110.005 ТУ
Р1-12-0,5-1,64 кОм ±0,5% |  | sch.SchLib | Res | rescap.PcbLib | C2010R | SMD 2010 | Р1-12 | 1,64k | 0,5% |  | 0.5 | Р1-12-0,5-1,64 кОм ±0,5%, 0,5 SMD 2010 | 2010 1,64k 0,5% | АЛЯР.434110.005 ТУ
Р1-12-0,5-1,65 кОм ±0,5% |  | sch.SchLib | Res | rescap.PcbLib | C2010R | SMD 2010 | Р1-12 | 1,65k | 0,5% |  | 0.5 | Р1-12-0,5-1,65 кОм ±0,5%, 0,5 SMD 2010 | 2010 1,65k 0,5% | АЛЯР.434110.005 ТУ
Р1-12-0,5-1,67 кОм ±0,5% |  | sch.SchLib | Res | rescap.PcbLib | C2010R | SMD 2010 | Р1-12 | 1,67k | 0,5% |  | 0.5 | Р1-12-0,5-1,67 кОм ±0,5%, 0,5 SMD 2010 | 2010 1,67k 0,5% | АЛЯР.434110.005 ТУ
Р1-12-0,5-1,69 кОм ±0,5% |  | sch.SchLib | Res | rescap.PcbLib | C2010R | SMD 2010 | Р1-12 | 1,69k | 0,5% |  | 0.5 | Р1-12-0,5-1,69 кОм ±0,5%, 0,5 SMD 2010 | 2010 1,69k 0,5% | АЛЯР.434110.005 ТУ
Р1-12-0,5-1,72 кОм ±0,5% |  | sch.SchLib | Res | rescap.PcbLib | C2010R | SMD 2010 | Р1-12 | 1,72k | 0,5% |  | 0.5 | Р1-12-0,5-1,72 кОм ±0,5%, 0,5 SMD 2010 | 2010 1,72k 0,5% | АЛЯР.434110.005 ТУ
Р1-12-0,5-1,74 кОм ±0,5% |  | sch.SchLib | Res | rescap.PcbLib | C2010R | SMD 2010 | Р1-12 | 1,74k | 0,5% |  | 0.5 | Р1-12-0,5-1,74 кОм ±0,5%, 0,5 SMD 2010 | 2010 1,74k 0,5% | АЛЯР.434110.005 ТУ
Р1-12-0,5-1,76 кОм ±0,5% |  | sch.SchLib | Res | rescap.PcbLib | C2010R | SMD 2010 | Р1-12 | 1,76k | 0,5% |  | 0.5 | Р1-12-0,5-1,76 кОм ±0,5%, 0,5 SMD 2010 | 2010 1,76k 0,5% | АЛЯР.434110.005 ТУ
Р1-12-0,5-1,78 кОм ±0,5% |  | sch.SchLib | Res | rescap.PcbLib | C2010R | SMD 2010 | Р1-12 | 1,78k | 0,5% |  | 0.5 | Р1-12-0,5-1,78 кОм ±0,5%, 0,5 SMD 2010 | 2010 1,78k 0,5% | АЛЯР.434110.005 ТУ
Р1-12-0,5-1,80 кОм ±0,5% |  | sch.SchLib | Res | rescap.PcbLib | C2010R | SMD 2010 | Р1-12 | 1,80k | 0,5% |  | 0.5 | Р1-12-0,5-1,80 кОм ±0,5%, 0,5 SMD 2010 | 2010 1,80k 0,5% | АЛЯР.434110.005 ТУ
Р1-12-0,5-1,82 кОм ±0,5% |  | sch.SchLib | Res | rescap.PcbLib | C2010R | SMD 2010 | Р1-12 | 1,82k | 0,5% |  | 0.5 | Р1-12-0,5-1,82 кОм ±0,5%, 0,5 SMD 2010 | 2010 1,82k 0,5% | АЛЯР.434110.005 ТУ
Р1-12-0,5-1,84 кОм ±0,5% |  | sch.SchLib | Res | rescap.PcbLib | C2010R | SMD 2010 | Р1-12 | 1,84k | 0,5% |  | 0.5 | Р1-12-0,5-1,84 кОм ±0,5%, 0,5 SMD 2010 | 2010 1,84k 0,5% | АЛЯР.434110.005 ТУ
Р1-12-0,5-1,87 кОм ±0,5% |  | sch.SchLib | Res | rescap.PcbLib | C2010R | SMD 2010 | Р1-12 | 1,87k | 0,5% |  | 0.5 | Р1-12-0,5-1,87 кОм ±0,5%, 0,5 SMD 2010 | 2010 1,87k 0,5% | АЛЯР.434110.005 ТУ
Р1-12-0,5-1,89 кОм ±0,5% |  | sch.SchLib | Res | rescap.PcbLib | C2010R | SMD 2010 | Р1-12 | 1,89k | 0,5% |  | 0.5 | Р1-12-0,5-1,89 кОм ±0,5%, 0,5 SMD 2010 | 2010 1,89k 0,5% | АЛЯР.434110.005 ТУ
Р1-12-0,5-1,91 кОм ±0,5% |  | sch.SchLib | Res | rescap.PcbLib | C2010R | SMD 2010 | Р1-12 | 1,91k | 0,5% |  | 0.5 | Р1-12-0,5-1,91 кОм ±0,5%, 0,5 SMD 2010 | 2010 1,91k 0,5% | АЛЯР.434110.005 ТУ
Р1-12-0,5-1,93 кОм ±0,5% |  | sch.SchLib | Res | rescap.PcbLib | C2010R | SMD 2010 | Р1-12 | 1,93k | 0,5% |  | 0.5 | Р1-12-0,5-1,93 кОм ±0,5%, 0,5 SMD 2010 | 2010 1,93k 0,5% | АЛЯР.434110.005 ТУ
Р1-12-0,5-1,96 кОм ±0,5% |  | sch.SchLib | Res | rescap.PcbLib | C2010R | SMD 2010 | Р1-12 | 1,96k | 0,5% |  | 0.5 | Р1-12-0,5-1,96 кОм ±0,5%, 0,5 SMD 2010 | 2010 1,96k 0,5% | АЛЯР.434110.005 ТУ
Р1-12-0,5-1,98 кОм ±0,5% |  | sch.SchLib | Res | rescap.PcbLib | C2010R | SMD 2010 | Р1-12 | 1,98k | 0,5% |  | 0.5 | Р1-12-0,5-1,98 кОм ±0,5%, 0,5 SMD 2010 | 2010 1,98k 0,5% | АЛЯР.434110.005 ТУ
Р1-12-0,5-1.1 кОм ±1% |  | sch.SchLib | Res | rescap.PcbLib | C2010R | SMD 2010 | Р1-12 | 1.1k | 1% |  | 0.5 | Р1-12-0,5-1.1 кОм ±1%, 0,5 SMD 2010 | 2010 1.1k 1% | АЛЯР.434110.005 ТУ
Р1-12-0,5-1.1 кОм ±5% |  | sch.SchLib | Res | rescap.PcbLib | C2010R | SMD 2010 | Р1-12 | 1.1k | 5% |  | 0.5 | Р1-12-0,5-1.1 кОм ±5%, 0,5 SMD 2010 | 2010 1.1k 0,05 | АЛЯР.434110.005 ТУ
Р1-12-0,5-1.1 МОм ±1% |  | sch.SchLib | Res | rescap.PcbLib | C2010R | SMD 2010 | Р1-12 | 1.1M | 1% |  | 0.5 | Р1-12-0,5-1.1 МОм ±1%, 0,5 SMD 2010 | 2010 1.1M 1% | АЛЯР.434110.005 ТУ
Р1-12-0,5-1.1 МОм ±5% |  | sch.SchLib | Res | rescap.PcbLib | C2010R | SMD 2010 | Р1-12 | 1.1M | 5% |  | 0.5 | Р1-12-0,5-1.1 МОм ±5%, 0,5 SMD 2010 | 2010 1.1M 0,05 | АЛЯР.434110.005 ТУ
Р1-12-0,5-1.1 Ом ±1% |  | sch.SchLib | Res | rescap.PcbLib | C2010R | SMD 2010 | Р1-12 | 1.1R | 1% |  | 0.5 | Р1-12-0,5-1.1 Ом ±1%, 0,5 SMD 2010 | 2010 1.1R 1% | АЛЯР.434110.005 ТУ
Р1-12-0,5-1.1 Ом ±5% |  | sch.SchLib | Res | rescap.PcbLib | C2010R | SMD 2010 | Р1-12 | 1.1R | 5% |  | 0.5 | Р1-12-0,5-1.1 Ом ±5%, 0,5 SMD 2010 | 2010 1.1R 0,05 | АЛЯР.434110.005 ТУ
Р1-12-0,5-1.2 кОм ±1% |  | sch.SchLib | Res | rescap.PcbLib | C2010R | SMD 2010 | Р1-12 | 1.2k | 1% |  | 0.5 | Р1-12-0,5-1.2 кОм ±1%, 0,5 SMD 2010 | 2010 1.2k 1% | АЛЯР.434110.005 ТУ
Р1-12-0,5-1.2 кОм ±5% |  | sch.SchLib | Res | rescap.PcbLib | C2010R | SMD 2010 | Р1-12 | 1.2k | 5% |  | 0.5 | Р1-12-0,5-1.2 кОм ±5%, 0,5 SMD 2010 | 2010 1.2k 0,05 | АЛЯР.434110.005 ТУ
Р1-12-0,5-1.2 МОм ±1% |  | sch.SchLib | Res | rescap.PcbLib | C2010R | SMD 2010 | Р1-12 | 1.2M | 1% |  | 0.5 | Р1-12-0,5-1.2 МОм ±1%, 0,5 SMD 2010 | 2010 1.2M 1% | АЛЯР.434110.005 ТУ
Р1-12-0,5-1.2 МОм ±5% |  | sch.SchLib | Res | rescap.PcbLib | C2010R | SMD 2010 | Р1-12 | 1.2M | 5% |  | 0.5 | Р1-12-0,5-1.2 МОм ±5%, 0,5 SMD 2010 | 2010 1.2M 0,05 | АЛЯР.434110.005 ТУ
Р1-12-0,5-1.2 Ом ±1% |  | sch.SchLib | Res | rescap.PcbLib | C2010R | SMD 2010 | Р1-12 | 1.2R | 1% |  | 0.5 | Р1-12-0,5-1.2 Ом ±1%, 0,5 SMD 2010 | 2010 1.2R 1% | АЛЯР.434110.005 ТУ
Р1-12-0,5-1.2 Ом ±5% |  | sch.SchLib | Res | rescap.PcbLib | C2010R | SMD 2010 | Р1-12 | 1.2R | 5% |  | 0.5 | Р1-12-0,5-1.2 Ом ±5%, 0,5 SMD 2010 | 2010 1.2R 0,05 | АЛЯР.434110.005 ТУ
Р1-12-0,5-1.3 кОм ±1% |  | sch.SchLib | Res | rescap.PcbLib | C2010R | SMD 2010 | Р1-12 | 1.3k | 1% |  | 0.5 | Р1-12-0,5-1.3 кОм ±1%, 0,5 SMD 2010 | 2010 1.3k 1% | АЛЯР.434110.005 ТУ
Р1-12-0,5-1.3 кОм ±5% |  | sch.SchLib | Res | rescap.PcbLib | C2010R | SMD 2010 | Р1-12 | 1.3k | 5% |  | 0.5 | Р1-12-0,5-1.3 кОм ±5%, 0,5 SMD 2010 | 2010 1.3k 0,05 | АЛЯР.434110.005 ТУ
Р1-12-0,5-1.3 МОм ±1% |  | sch.SchLib | Res | rescap.PcbLib | C2010R | SMD 2010 | Р1-12 | 1.3M | 1% |  | 0.5 | Р1-12-0,5-1.3 МОм ±1%, 0,5 SMD 2010 | 2010 1.3M 1% | АЛЯР.434110.005 ТУ
Р1-12-0,5-1.3 МОм ±5% |  | sch.SchLib | Res | rescap.PcbLib | C2010R | SMD 2010 | Р1-12 | 1.3M | 5% |  | 0.5 | Р1-12-0,5-1.3 МОм ±5%, 0,5 SMD 2010 | 2010 1.3M 0,05 | АЛЯР.434110.005 ТУ
Р1-12-0,5-1.3 Ом ±1% |  | sch.SchLib | Res | rescap.PcbLib | C2010R | SMD 2010 | Р1-12 | 1.3R | 1% |  | 0.5 | Р1-12-0,5-1.3 Ом ±1%, 0,5 SMD 2010 | 2010 1.3R 1% | АЛЯР.434110.005 ТУ
Р1-12-0,5-1.3 Ом ±5% |  | sch.SchLib | Res | rescap.PcbLib | C2010R | SMD 2010 | Р1-12 | 1.3R | 5% |  | 0.5 | Р1-12-0,5-1.3 Ом ±5%, 0,5 SMD 2010 | 2010 1.3R 0,05 | АЛЯР.434110.005 ТУ
Р1-12-0,5-1.5 кОм ±1% |  | sch.SchLib | Res | rescap.PcbLib | C2010R | SMD 2010 | Р1-12 | 1.5k | 1% |  | 0.5 | Р1-12-0,5-1.5 кОм ±1%, 0,5 SMD 2010 | 2010 1.5k 1% | АЛЯР.434110.005 ТУ
Р1-12-0,5-1.5 кОм ±5% |  | sch.SchLib | Res | rescap.PcbLib | C2010R | SMD 2010 | Р1-12 | 1.5k | 5% |  | 0.5 | Р1-12-0,5-1.5 кОм ±5%, 0,5 SMD 2010 | 2010 1.5k 0,05 | АЛЯР.434110.005 ТУ
Р1-12-0,5-1.5 МОм ±1% |  | sch.SchLib | Res | rescap.PcbLib | C2010R | SMD 2010 | Р1-12 | 1.5M | 1% |  | 0.5 | Р1-12-0,5-1.5 МОм ±1%, 0,5 SMD 2010 | 2010 1.5M 1% | АЛЯР.434110.005 ТУ
Р1-12-0,5-1.5 МОм ±5% |  | sch.SchLib | Res | rescap.PcbLib | C2010R | SMD 2010 | Р1-12 | 1.5M | 5% |  | 0.5 | Р1-12-0,5-1.5 МОм ±5%, 0,5 SMD 2010 | 2010 1.5M 0,05 | АЛЯР.434110.005 ТУ
Р1-12-0,5-1.5 Ом ±1% |  | sch.SchLib | Res | rescap.PcbLib | C2010R | SMD 2010 | Р1-12 | 1.5R | 1% |  | 0.5 | Р1-12-0,5-1.5 Ом ±1%, 0,5 SMD 2010 | 2010 1.5R 1% | АЛЯР.434110.005 ТУ
Р1-12-0,5-1.5 Ом ±5% |  | sch.SchLib | Res | rescap.PcbLib | C2010R | SMD 2010 | Р1-12 | 1.5R | 5% |  | 0.5 | Р1-12-0,5-1.5 Ом ±5%, 0,5 SMD 2010 | 2010 1.5R 0,05 | АЛЯР.434110.005 ТУ
Р1-12-0,5-1.6 кОм ±1% |  | sch.SchLib | Res | rescap.PcbLib | C2010R | SMD 2010 | Р1-12 | 1.6k | 1% |  | 0.5 | Р1-12-0,5-1.6 кОм ±1%, 0,5 SMD 2010 | 2010 1.6k 1% | АЛЯР.434110.005 ТУ
Р1-12-0,5-1.6 кОм ±5% |  | sch.SchLib | Res | rescap.PcbLib | C2010R | SMD 2010 | Р1-12 | 1.6k | 5% |  | 0.5 | Р1-12-0,5-1.6 кОм ±5%, 0,5 SMD 2010 | 2010 1.6k 0,05 | АЛЯР.434110.005 ТУ
Р1-12-0,5-1.6 МОм ±1% |  | sch.SchLib | Res | rescap.PcbLib | C2010R | SMD 2010 | Р1-12 | 1.6M | 1% |  | 0.5 | Р1-12-0,5-1.6 МОм ±1%, 0,5 SMD 2010 | 2010 1.6M 1% | АЛЯР.434110.005 ТУ
Р1-12-0,5-1.6 МОм ±5% |  | sch.SchLib | Res | rescap.PcbLib | C2010R | SMD 2010 | Р1-12 | 1.6M | 5% |  | 0.5 | Р1-12-0,5-1.6 МОм ±5%, 0,5 SMD 2010 | 2010 1.6M 0,05 | АЛЯР.434110.005 ТУ
Р1-12-0,5-1.6 Ом ±1% |  | sch.SchLib | Res | rescap.PcbLib | C2010R | SMD 2010 | Р1-12 | 1.6R | 1% |  | 0.5 | Р1-12-0,5-1.6 Ом ±1%, 0,5 SMD 2010 | 2010 1.6R 1% | АЛЯР.434110.005 ТУ
Р1-12-0,5-1.6 Ом ±5% |  | sch.SchLib | Res | rescap.PcbLib | C2010R | SMD 2010 | Р1-12 | 1.6R | 5% |  | 0.5 | Р1-12-0,5-1.6 Ом ±5%, 0,5 SMD 2010 | 2010 1.6R 0,05 | АЛЯР.434110.005 ТУ
Р1-12-0,5-1.8 кОм ±1% |  | sch.SchLib | Res | rescap.PcbLib | C2010R | SMD 2010 | Р1-12 | 1.8k | 1% |  | 0.5 | Р1-12-0,5-1.8 кОм ±1%, 0,5 SMD 2010 | 2010 1.8k 1% | АЛЯР.434110.005 ТУ
Р1-12-0,5-1.8 кОм ±5% |  | sch.SchLib | Res | rescap.PcbLib | C2010R | SMD 2010 | Р1-12 | 1.8k | 5% |  | 0.5 | Р1-12-0,5-1.8 кОм ±5%, 0,5 SMD 2010 | 2010 1.8k 0,05 | АЛЯР.434110.005 ТУ
Р1-12-0,5-1.8 МОм ±1% |  | sch.SchLib | Res | rescap.PcbLib | C2010R | SMD 2010 | Р1-12 | 1.8M | 1% |  | 0.5 | Р1-12-0,5-1.8 МОм ±1%, 0,5 SMD 2010 | 2010 1.8M 1% | АЛЯР.434110.005 ТУ
Р1-12-0,5-1.8 МОм ±5% |  | sch.SchLib | Res | rescap.PcbLib | C2010R | SMD 2010 | Р1-12 | 1.8M | 5% |  | 0.5 | Р1-12-0,5-1.8 МОм ±5%, 0,5 SMD 2010 | 2010 1.8M 0,05 | АЛЯР.434110.005 ТУ
Р1-12-0,5-1.8 Ом ±1% |  | sch.SchLib | Res | rescap.PcbLib | C2010R | SMD 2010 | Р1-12 | 1.8R | 1% |  | 0.5 | Р1-12-0,5-1.8 Ом ±1%, 0,5 SMD 2010 | 2010 1.8R 1% | АЛЯР.434110.005 ТУ
Р1-12-0,5-1.8 Ом ±5% |  | sch.SchLib | Res | rescap.PcbLib | C2010R | SMD 2010 | Р1-12 | 1.8R | 5% |  | 0.5 | Р1-12-0,5-1.8 Ом ±5%, 0,5 SMD 2010 | 2010 1.8R 0,05 | АЛЯР.434110.005 ТУ
Р1-12-0,5-10 кОм ±0,5% |  | sch.SchLib | Res | rescap.PcbLib | C2010R | SMD 2010 | Р1-12 | 10k | 0,5% |  | 0.5 | Р1-12-0,5-10 кОм ±0,5%, 0,5 SMD 2010 | 2010 10k 0,5% | АЛЯР.434110.005 ТУ
Р1-12-0,5-10 кОм ±1% |  | sch.SchLib | Res | rescap.PcbLib | C2010R | SMD 2010 | Р1-12 | 10k | 1% |  | 0.5 | Р1-12-0,5-10 кОм ±1%, 0,5 SMD 2010 | 2010 10k 1% | АЛЯР.434110.005 ТУ
Р1-12-0,5-10 кОм ±5% |  | sch.SchLib | Res | rescap.PcbLib | C2010R | SMD 2010 | Р1-12 | 10k | 5% |  | 0.5 | Р1-12-0,5-10 кОм ±5%, 0,5 SMD 2010 | 2010 10k 0,05 | АЛЯР.434110.005 ТУ
Р1-12-0,5-10 Ом ±1% |  | sch.SchLib | Res | rescap.PcbLib | C2010R | SMD 2010 | Р1-12 | 10R | 1% |  | 0.5 | Р1-12-0,5-10 Ом ±1%, 0,5 SMD 2010 | 2010 10R 1% | АЛЯР.434110.005 ТУ
Р1-12-0,5-10 Ом ±5% |  | sch.SchLib | Res | rescap.PcbLib | C2010R | SMD 2010 | Р1-12 | 10R | 5% |  | 0.5 | Р1-12-0,5-10 Ом ±5%, 0,5 SMD 2010 | 2010 10R 0,05 | АЛЯР.434110.005 ТУ
Р1-12-0,5-10,1 кОм ±0,5% |  | sch.SchLib | Res | rescap.PcbLib | C2010R | SMD 2010 | Р1-12 | 10,1k | 0,5% |  | 0.5 | Р1-12-0,5-10,1 кОм ±0,5%, 0,5 SMD 2010 | 2010 10,1k 0,5% | АЛЯР.434110.005 ТУ
Р1-12-0,5-10,1 Ом ±0,5% |  | sch.SchLib | Res | rescap.PcbLib | C2010R | SMD 2010 | Р1-12 | 10,1R | 0,5% |  | 0.5 | Р1-12-0,5-10,1 Ом ±0,5%, 0,5 SMD 2010 | 2010 10,1R 0,5% | АЛЯР.434110.005 ТУ
Р1-12-0,5-10,2 кОм ±0,5% |  | sch.SchLib | Res | rescap.PcbLib | C2010R | SMD 2010 | Р1-12 | 10,2k | 0,5% |  | 0.5 | Р1-12-0,5-10,2 кОм ±0,5%, 0,5 SMD 2010 | 2010 10,2k 0,5% | АЛЯР.434110.005 ТУ
Р1-12-0,5-10,2 Ом ±0,5% |  | sch.SchLib | Res | rescap.PcbLib | C2010R | SMD 2010 | Р1-12 | 10,2R | 0,5% |  | 0.5 | Р1-12-0,5-10,2 Ом ±0,5%, 0,5 SMD 2010 | 2010 10,2R 0,5% | АЛЯР.434110.005 ТУ
Р1-12-0,5-10,4 кОм ±0,5% |  | sch.SchLib | Res | rescap.PcbLib | C2010R | SMD 2010 | Р1-12 | 10,4k | 0,5% |  | 0.5 | Р1-12-0,5-10,4 кОм ±0,5%, 0,5 SMD 2010 | 2010 10,4k 0,5% | АЛЯР.434110.005 ТУ
Р1-12-0,5-10,4 Ом ±0,5% |  | sch.SchLib | Res | rescap.PcbLib | C2010R | SMD 2010 | Р1-12 | 10,4R | 0,5% |  | 0.5 | Р1-12-0,5-10,4 Ом ±0,5%, 0,5 SMD 2010 | 2010 10,4R 0,5% | АЛЯР.434110.005 ТУ
Р1-12-0,5-10,5 кОм ±0,5% |  | sch.SchLib | Res | rescap.PcbLib | C2010R | SMD 2010 | Р1-12 | 10,5k | 0,5% |  | 0.5 | Р1-12-0,5-10,5 кОм ±0,5%, 0,5 SMD 2010 | 2010 10,5k 0,5% | АЛЯР.434110.005 ТУ
Р1-12-0,5-10,5 Ом ±0,5% |  | sch.SchLib | Res | rescap.PcbLib | C2010R | SMD 2010 | Р1-12 | 10,5R | 0,5% |  | 0.5 | Р1-12-0,5-10,5 Ом ±0,5%, 0,5 SMD 2010 | 2010 10,5R 0,5% | АЛЯР.434110.005 ТУ
Р1-12-0,5-10,6 кОм ±0,5% |  | sch.SchLib | Res | rescap.PcbLib | C2010R | SMD 2010 | Р1-12 | 10,6k | 0,5% |  | 0.5 | Р1-12-0,5-10,6 кОм ±0,5%, 0,5 SMD 2010 | 2010 10,6k 0,5% | АЛЯР.434110.005 ТУ
Р1-12-0,5-10,6 Ом ±0,5% |  | sch.SchLib | Res | rescap.PcbLib | C2010R | SMD 2010 | Р1-12 | 10,6R | 0,5% |  | 0.5 | Р1-12-0,5-10,6 Ом ±0,5%, 0,5 SMD 2010 | 2010 10,6R 0,5% | АЛЯР.434110.005 ТУ
Р1-12-0,5-10,7 кОм ±0,5% |  | sch.SchLib | Res | rescap.PcbLib | C2010R | SMD 2010 | Р1-12 | 10,7k | 0,5% |  | 0.5 | Р1-12-0,5-10,7 кОм ±0,5%, 0,5 SMD 2010 | 2010 10,7k 0,5% | АЛЯР.434110.005 ТУ
Р1-12-0,5-10,7 Ом ±0,5% |  | sch.SchLib | Res | rescap.PcbLib | C2010R | SMD 2010 | Р1-12 | 10,7R | 0,5% |  | 0.5 | Р1-12-0,5-10,7 Ом ±0,5%, 0,5 SMD 2010 | 2010 10,7R 0,5% | АЛЯР.434110.005 ТУ
Р1-12-0,5-10,9 кОм ±0,5% |  | sch.SchLib | Res | rescap.PcbLib | C2010R | SMD 2010 | Р1-12 | 10,9k | 0,5% |  | 0.5 | Р1-12-0,5-10,9 кОм ±0,5%, 0,5 SMD 2010 | 2010 10,9k 0,5% | АЛЯР.434110.005 ТУ
Р1-12-0,5-10,9 Ом ±0,5% |  | sch.SchLib | Res | rescap.PcbLib | C2010R | SMD 2010 | Р1-12 | 10,9R | 0,5% |  | 0.5 | Р1-12-0,5-10,9 Ом ±0,5%, 0,5 SMD 2010 | 2010 10,9R 0,5% | АЛЯР.434110.005 ТУ
Р1-12-0,5-100 кОм ±0,5% |  | sch.SchLib | Res | rescap.PcbLib | C2010R | SMD 2010 | Р1-12 | 100k | 0,5% |  | 0.5 | Р1-12-0,5-100 кОм ±0,5%, 0,5 SMD 2010 | 2010 100k 0,5% | АЛЯР.434110.005 ТУ
Р1-12-0,5-100 кОм ±1% |  | sch.SchLib | Res | rescap.PcbLib | C2010R | SMD 2010 | Р1-12 | 100k | 1% |  | 0.5 | Р1-12-0,5-100 кОм ±1%, 0,5 SMD 2010 | 2010 100k 1% | АЛЯР.434110.005 ТУ
Р1-12-0,5-100 кОм ±5% |  | sch.SchLib | Res | rescap.PcbLib | C2010R | SMD 2010 | Р1-12 | 100k | 5% |  | 0.5 | Р1-12-0,5-100 кОм ±5%, 0,5 SMD 2010 | 2010 100k 0,05 | АЛЯР.434110.005 ТУ
Р1-12-0,5-100 Ом ±0,5% |  | sch.SchLib | Res | rescap.PcbLib | C2010R | SMD 2010 | Р1-12 | 100R | 0,5% |  | 0.5 | Р1-12-0,5-100 Ом ±0,5%, 0,5 SMD 2010 | 2010 100R 0,5% | АЛЯР.434110.005 ТУ
Р1-12-0,5-100 Ом ±1% |  | sch.SchLib | Res | rescap.PcbLib | C2010R | SMD 2010 | Р1-12 | 100R | 1% |  | 0.5 | Р1-12-0,5-100 Ом ±1%, 0,5 SMD 2010 | 2010 100R 1% | АЛЯР.434110.005 ТУ
Р1-12-0,5-100 Ом ±5% |  | sch.SchLib | Res | rescap.PcbLib | C2010R | SMD 2010 | Р1-12 | 100R | 5% |  | 0.5 | Р1-12-0,5-100 Ом ±5%, 0,5 SMD 2010 | 2010 100R 0,05 | АЛЯР.434110.005 ТУ
Р1-12-0,5-101 кОм ±0,5% |  | sch.SchLib | Res | rescap.PcbLib | C2010R | SMD 2010 | Р1-12 | 101k | 0,5% |  | 0.5 | Р1-12-0,5-101 кОм ±0,5%, 0,5 SMD 2010 | 2010 101k 0,5% | АЛЯР.434110.005 ТУ
Р1-12-0,5-101 Ом ±0,5% |  | sch.SchLib | Res | rescap.PcbLib | C2010R | SMD 2010 | Р1-12 | 101R | 0,5% |  | 0.5 | Р1-12-0,5-101 Ом ±0,5%, 0,5 SMD 2010 | 2010 101R 0,5% | АЛЯР.434110.005 ТУ
Р1-12-0,5-102 кОм ±0,5% |  | sch.SchLib | Res | rescap.PcbLib | C2010R | SMD 2010 | Р1-12 | 102k | 0,5% |  | 0.5 | Р1-12-0,5-102 кОм ±0,5%, 0,5 SMD 2010 | 2010 102k 0,5% | АЛЯР.434110.005 ТУ
Р1-12-0,5-102 Ом ±0,5% |  | sch.SchLib | Res | rescap.PcbLib | C2010R | SMD 2010 | Р1-12 | 102R | 0,5% |  | 0.5 | Р1-12-0,5-102 Ом ±0,5%, 0,5 SMD 2010 | 2010 102R 0,5% | АЛЯР.434110.005 ТУ
Р1-12-0,5-104 кОм ±0,5% |  | sch.SchLib | Res | rescap.PcbLib | C2010R | SMD 2010 | Р1-12 | 104k | 0,5% |  | 0.5 | Р1-12-0,5-104 кОм ±0,5%, 0,5 SMD 2010 | 2010 104k 0,5% | АЛЯР.434110.005 ТУ
Р1-12-0,5-104 Ом ±0,5% |  | sch.SchLib | Res | rescap.PcbLib | C2010R | SMD 2010 | Р1-12 | 104R | 0,5% |  | 0.5 | Р1-12-0,5-104 Ом ±0,5%, 0,5 SMD 2010 | 2010 104R 0,5% | АЛЯР.434110.005 ТУ
Р1-12-0,5-105 кОм ±0,5% |  | sch.SchLib | Res | rescap.PcbLib | C2010R | SMD 2010 | Р1-12 | 105k | 0,5% |  | 0.5 | Р1-12-0,5-105 кОм ±0,5%, 0,5 SMD 2010 | 2010 105k 0,5% | АЛЯР.434110.005 ТУ
Р1-12-0,5-105 Ом ±0,5% |  | sch.SchLib | Res | rescap.PcbLib | C2010R | SMD 2010 | Р1-12 | 105R | 0,5% |  | 0.5 | Р1-12-0,5-105 Ом ±0,5%, 0,5 SMD 2010 | 2010 105R 0,5% | АЛЯР.434110.005 ТУ
Р1-12-0,5-106 кОм ±0,5% |  | sch.SchLib | Res | rescap.PcbLib | C2010R | SMD 2010 | Р1-12 | 106k | 0,5% |  | 0.5 | Р1-12-0,5-106 кОм ±0,5%, 0,5 SMD 2010 | 2010 106k 0,5% | АЛЯР.434110.005 ТУ
Р1-12-0,5-106 Ом ±0,5% |  | sch.SchLib | Res | rescap.PcbLib | C2010R | SMD 2010 | Р1-12 | 106R | 0,5% |  | 0.5 | Р1-12-0,5-106 Ом ±0,5%, 0,5 SMD 2010 | 2010 106R 0,5% | АЛЯР.434110.005 ТУ
Р1-12-0,5-107 кОм ±0,5% |  | sch.SchLib | Res | rescap.PcbLib | C2010R | SMD 2010 | Р1-12 | 107k | 0,5% |  | 0.5 | Р1-12-0,5-107 кОм ±0,5%, 0,5 SMD 2010 | 2010 107k 0,5% | АЛЯР.434110.005 ТУ
Р1-12-0,5-107 Ом ±0,5% |  | sch.SchLib | Res | rescap.PcbLib | C2010R | SMD 2010 | Р1-12 | 107R | 0,5% |  | 0.5 | Р1-12-0,5-107 Ом ±0,5%, 0,5 SMD 2010 | 2010 107R 0,5% | АЛЯР.434110.005 ТУ
Р1-12-0,5-109 кОм ±0,5% |  | sch.SchLib | Res | rescap.PcbLib | C2010R | SMD 2010 | Р1-12 | 109k | 0,5% |  | 0.5 | Р1-12-0,5-109 кОм ±0,5%, 0,5 SMD 2010 | 2010 109k 0,5% | АЛЯР.434110.005 ТУ
Р1-12-0,5-109 Ом ±0,5% |  | sch.SchLib | Res | rescap.PcbLib | C2010R | SMD 2010 | Р1-12 | 109R | 0,5% |  | 0.5 | Р1-12-0,5-109 Ом ±0,5%, 0,5 SMD 2010 | 2010 109R 0,5% | АЛЯР.434110.005 ТУ
Р1-12-0,5-11 кОм ±0,5% |  | sch.SchLib | Res | rescap.PcbLib | C2010R | SMD 2010 | Р1-12 | 11k | 0,5% |  | 0.5 | Р1-12-0,5-11 кОм ±0,5%, 0,5 SMD 2010 | 2010 11k 0,5% | АЛЯР.434110.005 ТУ
Р1-12-0,5-11 кОм ±1% |  | sch.SchLib | Res | rescap.PcbLib | C2010R | SMD 2010 | Р1-12 | 11k | 1% |  | 0.5 | Р1-12-0,5-11 кОм ±1%, 0,5 SMD 2010 | 2010 11k 1% | АЛЯР.434110.005 ТУ
Р1-12-0,5-11 кОм ±5% |  | sch.SchLib | Res | rescap.PcbLib | C2010R | SMD 2010 | Р1-12 | 11k | 5% |  | 0.5 | Р1-12-0,5-11 кОм ±5%, 0,5 SMD 2010 | 2010 11k 0,05 | АЛЯР.434110.005 ТУ
Р1-12-0,5-11 Ом ±0,5% |  | sch.SchLib | Res | rescap.PcbLib | C2010R | SMD 2010 | Р1-12 | 11R | 0,5% |  | 0.5 | Р1-12-0,5-11 Ом ±0,5%, 0,5 SMD 2010 | 2010 11R 0,5% | АЛЯР.434110.005 ТУ
Р1-12-0,5-11 Ом ±1% |  | sch.SchLib | Res | rescap.PcbLib | C2010R | SMD 2010 | Р1-12 | 11R | 1% |  | 0.5 | Р1-12-0,5-11 Ом ±1%, 0,5 SMD 2010 | 2010 11R 1% | АЛЯР.434110.005 ТУ
Р1-12-0,5-11 Ом ±5% |  | sch.SchLib | Res | rescap.PcbLib | C2010R | SMD 2010 | Р1-12 | 11R | 5% |  | 0.5 | Р1-12-0,5-11 Ом ±5%, 0,5 SMD 2010 | 2010 11R 0,05 | АЛЯР.434110.005 ТУ
Р1-12-0,5-11,1 кОм ±0,5% |  | sch.SchLib | Res | rescap.PcbLib | C2010R | SMD 2010 | Р1-12 | 11,1k | 0,5% |  | 0.5 | Р1-12-0,5-11,1 кОм ±0,5%, 0,5 SMD 2010 | 2010 11,1k 0,5% | АЛЯР.434110.005 ТУ
Р1-12-0,5-11,1 Ом ±0,5% |  | sch.SchLib | Res | rescap.PcbLib | C2010R | SMD 2010 | Р1-12 | 11,1R | 0,5% |  | 0.5 | Р1-12-0,5-11,1 Ом ±0,5%, 0,5 SMD 2010 | 2010 11,1R 0,5% | АЛЯР.434110.005 ТУ
Р1-12-0,5-11,3 кОм ±0,5% |  | sch.SchLib | Res | rescap.PcbLib | C2010R | SMD 2010 | Р1-12 | 11,3k | 0,5% |  | 0.5 | Р1-12-0,5-11,3 кОм ±0,5%, 0,5 SMD 2010 | 2010 11,3k 0,5% | АЛЯР.434110.005 ТУ
Р1-12-0,5-11,3 Ом ±0,5% |  | sch.SchLib | Res | rescap.PcbLib | C2010R | SMD 2010 | Р1-12 | 11,3R | 0,5% |  | 0.5 | Р1-12-0,5-11,3 Ом ±0,5%, 0,5 SMD 2010 | 2010 11,3R 0,5% | АЛЯР.434110.005 ТУ
Р1-12-0,5-11,4 кОм ±0,5% |  | sch.SchLib | Res | rescap.PcbLib | C2010R | SMD 2010 | Р1-12 | 11,4k | 0,5% |  | 0.5 | Р1-12-0,5-11,4 кОм ±0,5%, 0,5 SMD 2010 | 2010 11,4k 0,5% | АЛЯР.434110.005 ТУ
Р1-12-0,5-11,4 Ом ±0,5% |  | sch.SchLib | Res | rescap.PcbLib | C2010R | SMD 2010 | Р1-12 | 11,4R | 0,5% |  | 0.5 | Р1-12-0,5-11,4 Ом ±0,5%, 0,5 SMD 2010 | 2010 11,4R 0,5% | АЛЯР.434110.005 ТУ
Р1-12-0,5-11,5 кОм ±0,5% |  | sch.SchLib | Res | rescap.PcbLib | C2010R | SMD 2010 | Р1-12 | 11,5k | 0,5% |  | 0.5 | Р1-12-0,5-11,5 кОм ±0,5%, 0,5 SMD 2010 | 2010 11,5k 0,5% | АЛЯР.434110.005 ТУ
Р1-12-0,5-11,5 Ом ±0,5% |  | sch.SchLib | Res | rescap.PcbLib | C2010R | SMD 2010 | Р1-12 | 11,5R | 0,5% |  | 0.5 | Р1-12-0,5-11,5 Ом ±0,5%, 0,5 SMD 2010 | 2010 11,5R 0,5% | АЛЯР.434110.005 ТУ
Р1-12-0,5-11,7 кОм ±0,5% |  | sch.SchLib | Res | rescap.PcbLib | C2010R | SMD 2010 | Р1-12 | 11,7k | 0,5% |  | 0.5 | Р1-12-0,5-11,7 кОм ±0,5%, 0,5 SMD 2010 | 2010 11,7k 0,5% | АЛЯР.434110.005 ТУ
Р1-12-0,5-11,7 Ом ±0,5% |  | sch.SchLib | Res | rescap.PcbLib | C2010R | SMD 2010 | Р1-12 | 11,7R | 0,5% |  | 0.5 | Р1-12-0,5-11,7 Ом ±0,5%, 0,5 SMD 2010 | 2010 11,7R 0,5% | АЛЯР.434110.005 ТУ
Р1-12-0,5-11,8 кОм ±0,5% |  | sch.SchLib | Res | rescap.PcbLib | C2010R | SMD 2010 | Р1-12 | 11,8k | 0,5% |  | 0.5 | Р1-12-0,5-11,8 кОм ±0,5%, 0,5 SMD 2010 | 2010 11,8k 0,5% | АЛЯР.434110.005 ТУ
Р1-12-0,5-11,8 Ом ±0,5% |  | sch.SchLib | Res | rescap.PcbLib | C2010R | SMD 2010 | Р1-12 | 11,8R | 0,5% |  | 0.5 | Р1-12-0,5-11,8 Ом ±0,5%, 0,5 SMD 2010 | 2010 11,8R 0,5% | АЛЯР.434110.005 ТУ
Р1-12-0,5-110 кОм ±0,5% |  | sch.SchLib | Res | rescap.PcbLib | C2010R | SMD 2010 | Р1-12 | 110k | 0,5% |  | 0.5 | Р1-12-0,5-110 кОм ±0,5%, 0,5 SMD 2010 | 2010 110k 0,5% | АЛЯР.434110.005 ТУ
Р1-12-0,5-110 кОм ±1% |  | sch.SchLib | Res | rescap.PcbLib | C2010R | SMD 2010 | Р1-12 | 110k | 1% |  | 0.5 | Р1-12-0,5-110 кОм ±1%, 0,5 SMD 2010 | 2010 110k 1% | АЛЯР.434110.005 ТУ
Р1-12-0,5-110 кОм ±5% |  | sch.SchLib | Res | rescap.PcbLib | C2010R | SMD 2010 | Р1-12 | 110k | 5% |  | 0.5 | Р1-12-0,5-110 кОм ±5%, 0,5 SMD 2010 | 2010 110k 0,05 | АЛЯР.434110.005 ТУ
Р1-12-0,5-110 Ом ±0,5% |  | sch.SchLib | Res | rescap.PcbLib | C2010R | SMD 2010 | Р1-12 | 110R | 0,5% |  | 0.5 | Р1-12-0,5-110 Ом ±0,5%, 0,5 SMD 2010 | 2010 110R 0,5% | АЛЯР.434110.005 ТУ
Р1-12-0,5-110 Ом ±1% |  | sch.SchLib | Res | rescap.PcbLib | C2010R | SMD 2010 | Р1-12 | 110R | 1% |  | 0.5 | Р1-12-0,5-110 Ом ±1%, 0,5 SMD 2010 | 2010 110R 1% | АЛЯР.434110.005 ТУ
Р1-12-0,5-110 Ом ±5% |  | sch.SchLib | Res | rescap.PcbLib | C2010R | SMD 2010 | Р1-12 | 110R | 5% |  | 0.5 | Р1-12-0,5-110 Ом ±5%, 0,5 SMD 2010 | 2010 110R 0,05 | АЛЯР.434110.005 ТУ
Р1-12-0,5-111 кОм ±0,5% |  | sch.SchLib | Res | rescap.PcbLib | C2010R | SMD 2010 | Р1-12 | 111k | 0,5% |  | 0.5 | Р1-12-0,5-111 кОм ±0,5%, 0,5 SMD 2010 | 2010 111k 0,5% | АЛЯР.434110.005 ТУ
Р1-12-0,5-111 Ом ±0,5% |  | sch.SchLib | Res | rescap.PcbLib | C2010R | SMD 2010 | Р1-12 | 111R | 0,5% |  | 0.5 | Р1-12-0,5-111 Ом ±0,5%, 0,5 SMD 2010 | 2010 111R 0,5% | АЛЯР.434110.005 ТУ
Р1-12-0,5-113 кОм ±0,5% |  | sch.SchLib | Res | rescap.PcbLib | C2010R | SMD 2010 | Р1-12 | 113k | 0,5% |  | 0.5 | Р1-12-0,5-113 кОм ±0,5%, 0,5 SMD 2010 | 2010 113k 0,5% | АЛЯР.434110.005 ТУ
Р1-12-0,5-113 Ом ±0,5% |  | sch.SchLib | Res | rescap.PcbLib | C2010R | SMD 2010 | Р1-12 | 113R | 0,5% |  | 0.5 | Р1-12-0,5-113 Ом ±0,5%, 0,5 SMD 2010 | 2010 113R 0,5% | АЛЯР.434110.005 ТУ
Р1-12-0,5-114 кОм ±0,5% |  | sch.SchLib | Res | rescap.PcbLib | C2010R | SMD 2010 | Р1-12 | 114k | 0,5% |  | 0.5 | Р1-12-0,5-114 кОм ±0,5%, 0,5 SMD 2010 | 2010 114k 0,5% | АЛЯР.434110.005 ТУ
Р1-12-0,5-114 Ом ±0,5% |  | sch.SchLib | Res | rescap.PcbLib | C2010R | SMD 2010 | Р1-12 | 114R | 0,5% |  | 0.5 | Р1-12-0,5-114 Ом ±0,5%, 0,5 SMD 2010 | 2010 114R 0,5% | АЛЯР.434110.005 ТУ
Р1-12-0,5-115 кОм ±0,5% |  | sch.SchLib | Res | rescap.PcbLib | C2010R | SMD 2010 | Р1-12 | 115k | 0,5% |  | 0.5 | Р1-12-0,5-115 кОм ±0,5%, 0,5 SMD 2010 | 2010 115k 0,5% | АЛЯР.434110.005 ТУ
Р1-12-0,5-115 Ом ±0,5% |  | sch.SchLib | Res | rescap.PcbLib | C2010R | SMD 2010 | Р1-12 | 115R | 0,5% |  | 0.5 | Р1-12-0,5-115 Ом ±0,5%, 0,5 SMD 2010 | 2010 115R 0,5% | АЛЯР.434110.005 ТУ
Р1-12-0,5-117 кОм ±0,5% |  | sch.SchLib | Res | rescap.PcbLib | C2010R | SMD 2010 | Р1-12 | 117k | 0,5% |  | 0.5 | Р1-12-0,5-117 кОм ±0,5%, 0,5 SMD 2010 | 2010 117k 0,5% | АЛЯР.434110.005 ТУ
Р1-12-0,5-117 Ом ±0,5% |  | sch.SchLib | Res | rescap.PcbLib | C2010R | SMD 2010 | Р1-12 | 117R | 0,5% |  | 0.5 | Р1-12-0,5-117 Ом ±0,5%, 0,5 SMD 2010 | 2010 117R 0,5% | АЛЯР.434110.005 ТУ
Р1-12-0,5-118 кОм ±0,5% |  | sch.SchLib | Res | rescap.PcbLib | C2010R | SMD 2010 | Р1-12 | 118k | 0,5% |  | 0.5 | Р1-12-0,5-118 кОм ±0,5%, 0,5 SMD 2010 | 2010 118k 0,5% | АЛЯР.434110.005 ТУ
Р1-12-0,5-118 Ом ±0,5% |  | sch.SchLib | Res | rescap.PcbLib | C2010R | SMD 2010 | Р1-12 | 118R | 0,5% |  | 0.5 | Р1-12-0,5-118 Ом ±0,5%, 0,5 SMD 2010 | 2010 118R 0,5% | АЛЯР.434110.005 ТУ
Р1-12-0,5-12 кОм ±0,5% |  | sch.SchLib | Res | rescap.PcbLib | C2010R | SMD 2010 | Р1-12 | 12k | 0,5% |  | 0.5 | Р1-12-0,5-12 кОм ±0,5%, 0,5 SMD 2010 | 2010 12k 0,5% | АЛЯР.434110.005 ТУ
Р1-12-0,5-12 кОм ±1% |  | sch.SchLib | Res | rescap.PcbLib | C2010R | SMD 2010 | Р1-12 | 12k | 1% |  | 0.5 | Р1-12-0,5-12 кОм ±1%, 0,5 SMD 2010 | 2010 12k 1% | АЛЯР.434110.005 ТУ
Р1-12-0,5-12 кОм ±5% |  | sch.SchLib | Res | rescap.PcbLib | C2010R | SMD 2010 | Р1-12 | 12k | 5% |  | 0.5 | Р1-12-0,5-12 кОм ±5%, 0,5 SMD 2010 | 2010 12k 0,05 | АЛЯР.434110.005 ТУ
Р1-12-0,5-12 Ом ±0,5% |  | sch.SchLib | Res | rescap.PcbLib | C2010R | SMD 2010 | Р1-12 | 12R | 0,5% |  | 0.5 | Р1-12-0,5-12 Ом ±0,5%, 0,5 SMD 2010 | 2010 12R 0,5% | АЛЯР.434110.005 ТУ
Р1-12-0,5-12 Ом ±1% |  | sch.SchLib | Res | rescap.PcbLib | C2010R | SMD 2010 | Р1-12 | 12R | 1% |  | 0.5 | Р1-12-0,5-12 Ом ±1%, 0,5 SMD 2010 | 2010 12R 1% | АЛЯР.434110.005 ТУ
Р1-12-0,5-12 Ом ±5% |  | sch.SchLib | Res | rescap.PcbLib | C2010R | SMD 2010 | Р1-12 | 12R | 5% |  | 0.5 | Р1-12-0,5-12 Ом ±5%, 0,5 SMD 2010 | 2010 12R 0,05 | АЛЯР.434110.005 ТУ
Р1-12-0,5-12,1 кОм ±0,5% |  | sch.SchLib | Res | rescap.PcbLib | C2010R | SMD 2010 | Р1-12 | 12,1k | 0,5% |  | 0.5 | Р1-12-0,5-12,1 кОм ±0,5%, 0,5 SMD 2010 | 2010 12,1k 0,5% | АЛЯР.434110.005 ТУ
Р1-12-0,5-12,1 Ом ±0,5% |  | sch.SchLib | Res | rescap.PcbLib | C2010R | SMD 2010 | Р1-12 | 12,1R | 0,5% |  | 0.5 | Р1-12-0,5-12,1 Ом ±0,5%, 0,5 SMD 2010 | 2010 12,1R 0,5% | АЛЯР.434110.005 ТУ
Р1-12-0,5-12,3 кОм ±0,5% |  | sch.SchLib | Res | rescap.PcbLib | C2010R | SMD 2010 | Р1-12 | 12,3k | 0,5% |  | 0.5 | Р1-12-0,5-12,3 кОм ±0,5%, 0,5 SMD 2010 | 2010 12,3k 0,5% | АЛЯР.434110.005 ТУ
Р1-12-0,5-12,3 Ом ±0,5% |  | sch.SchLib | Res | rescap.PcbLib | C2010R | SMD 2010 | Р1-12 | 12,3R | 0,5% |  | 0.5 | Р1-12-0,5-12,3 Ом ±0,5%, 0,5 SMD 2010 | 2010 12,3R 0,5% | АЛЯР.434110.005 ТУ
Р1-12-0,5-12,4 кОм ±0,5% |  | sch.SchLib | Res | rescap.PcbLib | C2010R | SMD 2010 | Р1-12 | 12,4k | 0,5% |  | 0.5 | Р1-12-0,5-12,4 кОм ±0,5%, 0,5 SMD 2010 | 2010 12,4k 0,5% | АЛЯР.434110.005 ТУ
Р1-12-0,5-12,4 Ом ±0,5% |  | sch.SchLib | Res | rescap.PcbLib | C2010R | SMD 2010 | Р1-12 | 12,4R | 0,5% |  | 0.5 | Р1-12-0,5-12,4 Ом ±0,5%, 0,5 SMD 2010 | 2010 12,4R 0,5% | АЛЯР.434110.005 ТУ
Р1-12-0,5-12,6 кОм ±0,5% |  | sch.SchLib | Res | rescap.PcbLib | C2010R | SMD 2010 | Р1-12 | 12,6k | 0,5% |  | 0.5 | Р1-12-0,5-12,6 кОм ±0,5%, 0,5 SMD 2010 | 2010 12,6k 0,5% | АЛЯР.434110.005 ТУ
Р1-12-0,5-12,6 Ом ±0,5% |  | sch.SchLib | Res | rescap.PcbLib | C2010R | SMD 2010 | Р1-12 | 12,6R | 0,5% |  | 0.5 | Р1-12-0,5-12,6 Ом ±0,5%, 0,5 SMD 2010 | 2010 12,6R 0,5% | АЛЯР.434110.005 ТУ
Р1-12-0,5-12,7 кОм ±0,5% |  | sch.SchLib | Res | rescap.PcbLib | C2010R | SMD 2010 | Р1-12 | 12,7k | 0,5% |  | 0.5 | Р1-12-0,5-12,7 кОм ±0,5%, 0,5 SMD 2010 | 2010 12,7k 0,5% | АЛЯР.434110.005 ТУ
Р1-12-0,5-12,7 Ом ±0,5% |  | sch.SchLib | Res | rescap.PcbLib | C2010R | SMD 2010 | Р1-12 | 12,7R | 0,5% |  | 0.5 | Р1-12-0,5-12,7 Ом ±0,5%, 0,5 SMD 2010 | 2010 12,7R 0,5% | АЛЯР.434110.005 ТУ
Р1-12-0,5-12,9 кОм ±0,5% |  | sch.SchLib | Res | rescap.PcbLib | C2010R | SMD 2010 | Р1-12 | 12,9k | 0,5% |  | 0.5 | Р1-12-0,5-12,9 кОм ±0,5%, 0,5 SMD 2010 | 2010 12,9k 0,5% | АЛЯР.434110.005 ТУ
Р1-12-0,5-12,9 Ом ±0,5% |  | sch.SchLib | Res | rescap.PcbLib | C2010R | SMD 2010 | Р1-12 | 12,9R | 0,5% |  | 0.5 | Р1-12-0,5-12,9 Ом ±0,5%, 0,5 SMD 2010 | 2010 12,9R 0,5% | АЛЯР.434110.005 ТУ
Р1-12-0,5-120 кОм ±0,5% |  | sch.SchLib | Res | rescap.PcbLib | C2010R | SMD 2010 | Р1-12 | 120k | 0,5% |  | 0.5 | Р1-12-0,5-120 кОм ±0,5%, 0,5 SMD 2010 | 2010 120k 0,5% | АЛЯР.434110.005 ТУ
Р1-12-0,5-120 кОм ±1% |  | sch.SchLib | Res | rescap.PcbLib | C2010R | SMD 2010 | Р1-12 | 120k | 1% |  | 0.5 | Р1-12-0,5-120 кОм ±1%, 0,5 SMD 2010 | 2010 120k 1% | АЛЯР.434110.005 ТУ
Р1-12-0,5-120 кОм ±5% |  | sch.SchLib | Res | rescap.PcbLib | C2010R | SMD 2010 | Р1-12 | 120k | 5% |  | 0.5 | Р1-12-0,5-120 кОм ±5%, 0,5 SMD 2010 | 2010 120k 0,05 | АЛЯР.434110.005 ТУ
Р1-12-0,5-120 Ом ±0,5% |  | sch.SchLib | Res | rescap.PcbLib | C2010R | SMD 2010 | Р1-12 | 120R | 0,5% |  | 0.5 | Р1-12-0,5-120 Ом ±0,5%, 0,5 SMD 2010 | 2010 120R 0,5% | АЛЯР.434110.005 ТУ
Р1-12-0,5-120 Ом ±1% |  | sch.SchLib | Res | rescap.PcbLib | C2010R | SMD 2010 | Р1-12 | 120R | 1% |  | 0.5 | Р1-12-0,5-120 Ом ±1%, 0,5 SMD 2010 | 2010 120R 1% | АЛЯР.434110.005 ТУ
Р1-12-0,5-120 Ом ±5% |  | sch.SchLib | Res | rescap.PcbLib | C2010R | SMD 2010 | Р1-12 | 120R | 5% |  | 0.5 | Р1-12-0,5-120 Ом ±5%, 0,5 SMD 2010 | 2010 120R 0,05 | АЛЯР.434110.005 ТУ
Р1-12-0,5-121 кОм ±0,5% |  | sch.SchLib | Res | rescap.PcbLib | C2010R | SMD 2010 | Р1-12 | 121k | 0,5% |  | 0.5 | Р1-12-0,5-121 кОм ±0,5%, 0,5 SMD 2010 | 2010 121k 0,5% | АЛЯР.434110.005 ТУ
Р1-12-0,5-121 Ом ±0,5% |  | sch.SchLib | Res | rescap.PcbLib | C2010R | SMD 2010 | Р1-12 | 121R | 0,5% |  | 0.5 | Р1-12-0,5-121 Ом ±0,5%, 0,5 SMD 2010 | 2010 121R 0,5% | АЛЯР.434110.005 ТУ
Р1-12-0,5-123 кОм ±0,5% |  | sch.SchLib | Res | rescap.PcbLib | C2010R | SMD 2010 | Р1-12 | 123k | 0,5% |  | 0.5 | Р1-12-0,5-123 кОм ±0,5%, 0,5 SMD 2010 | 2010 123k 0,5% | АЛЯР.434110.005 ТУ
Р1-12-0,5-123 Ом ±0,5% |  | sch.SchLib | Res | rescap.PcbLib | C2010R | SMD 2010 | Р1-12 | 123R | 0,5% |  | 0.5 | Р1-12-0,5-123 Ом ±0,5%, 0,5 SMD 2010 | 2010 123R 0,5% | АЛЯР.434110.005 ТУ
Р1-12-0,5-124 кОм ±0,5% |  | sch.SchLib | Res | rescap.PcbLib | C2010R | SMD 2010 | Р1-12 | 124k | 0,5% |  | 0.5 | Р1-12-0,5-124 кОм ±0,5%, 0,5 SMD 2010 | 2010 124k 0,5% | АЛЯР.434110.005 ТУ
Р1-12-0,5-124 Ом ±0,5% |  | sch.SchLib | Res | rescap.PcbLib | C2010R | SMD 2010 | Р1-12 | 124R | 0,5% |  | 0.5 | Р1-12-0,5-124 Ом ±0,5%, 0,5 SMD 2010 | 2010 124R 0,5% | АЛЯР.434110.005 ТУ
Р1-12-0,5-126 кОм ±0,5% |  | sch.SchLib | Res | rescap.PcbLib | C2010R | SMD 2010 | Р1-12 | 126k | 0,5% |  | 0.5 | Р1-12-0,5-126 кОм ±0,5%, 0,5 SMD 2010 | 2010 126k 0,5% | АЛЯР.434110.005 ТУ
Р1-12-0,5-126 Ом ±0,5% |  | sch.SchLib | Res | rescap.PcbLib | C2010R | SMD 2010 | Р1-12 | 126R | 0,5% |  | 0.5 | Р1-12-0,5-126 Ом ±0,5%, 0,5 SMD 2010 | 2010 126R 0,5% | АЛЯР.434110.005 ТУ
Р1-12-0,5-127 кОм ±0,5% |  | sch.SchLib | Res | rescap.PcbLib | C2010R | SMD 2010 | Р1-12 | 127k | 0,5% |  | 0.5 | Р1-12-0,5-127 кОм ±0,5%, 0,5 SMD 2010 | 2010 127k 0,5% | АЛЯР.434110.005 ТУ
Р1-12-0,5-127 Ом ±0,5% |  | sch.SchLib | Res | rescap.PcbLib | C2010R | SMD 2010 | Р1-12 | 127R | 0,5% |  | 0.5 | Р1-12-0,5-127 Ом ±0,5%, 0,5 SMD 2010 | 2010 127R 0,5% | АЛЯР.434110.005 ТУ
Р1-12-0,5-129 кОм ±0,5% |  | sch.SchLib | Res | rescap.PcbLib | C2010R | SMD 2010 | Р1-12 | 129k | 0,5% |  | 0.5 | Р1-12-0,5-129 кОм ±0,5%, 0,5 SMD 2010 | 2010 129k 0,5% | АЛЯР.434110.005 ТУ
Р1-12-0,5-129 Ом ±0,5% |  | sch.SchLib | Res | rescap.PcbLib | C2010R | SMD 2010 | Р1-12 | 129R | 0,5% |  | 0.5 | Р1-12-0,5-129 Ом ±0,5%, 0,5 SMD 2010 | 2010 129R 0,5% | АЛЯР.434110.005 ТУ
Р1-12-0,5-13 кОм ±0,5% |  | sch.SchLib | Res | rescap.PcbLib | C2010R | SMD 2010 | Р1-12 | 13k | 0,5% |  | 0.5 | Р1-12-0,5-13 кОм ±0,5%, 0,5 SMD 2010 | 2010 13k 0,5% | АЛЯР.434110.005 ТУ
Р1-12-0,5-13 кОм ±1% |  | sch.SchLib | Res | rescap.PcbLib | C2010R | SMD 2010 | Р1-12 | 13k | 1% |  | 0.5 | Р1-12-0,5-13 кОм ±1%, 0,5 SMD 2010 | 2010 13k 1% | АЛЯР.434110.005 ТУ
Р1-12-0,5-13 кОм ±5% |  | sch.SchLib | Res | rescap.PcbLib | C2010R | SMD 2010 | Р1-12 | 13k | 5% |  | 0.5 | Р1-12-0,5-13 кОм ±5%, 0,5 SMD 2010 | 2010 13k 0,05 | АЛЯР.434110.005 ТУ
Р1-12-0,5-13 Ом ±0,5% |  | sch.SchLib | Res | rescap.PcbLib | C2010R | SMD 2010 | Р1-12 | 13R | 0,5% |  | 0.5 | Р1-12-0,5-13 Ом ±0,5%, 0,5 SMD 2010 | 2010 13R 0,5% | АЛЯР.434110.005 ТУ
Р1-12-0,5-13 Ом ±1% |  | sch.SchLib | Res | rescap.PcbLib | C2010R | SMD 2010 | Р1-12 | 13R | 1% |  | 0.5 | Р1-12-0,5-13 Ом ±1%, 0,5 SMD 2010 | 2010 13R 1% | АЛЯР.434110.005 ТУ
Р1-12-0,5-13 Ом ±5% |  | sch.SchLib | Res | rescap.PcbLib | C2010R | SMD 2010 | Р1-12 | 13R | 5% |  | 0.5 | Р1-12-0,5-13 Ом ±5%, 0,5 SMD 2010 | 2010 13R 0,05 | АЛЯР.434110.005 ТУ
Р1-12-0,5-13,2 кОм ±0,5% |  | sch.SchLib | Res | rescap.PcbLib | C2010R | SMD 2010 | Р1-12 | 13,2k | 0,5% |  | 0.5 | Р1-12-0,5-13,2 кОм ±0,5%, 0,5 SMD 2010 | 2010 13,2k 0,5% | АЛЯР.434110.005 ТУ
Р1-12-0,5-13,2 Ом ±0,5% |  | sch.SchLib | Res | rescap.PcbLib | C2010R | SMD 2010 | Р1-12 | 13,2R | 0,5% |  | 0.5 | Р1-12-0,5-13,2 Ом ±0,5%, 0,5 SMD 2010 | 2010 13,2R 0,5% | АЛЯР.434110.005 ТУ
Р1-12-0,5-13,3 кОм ±0,5% |  | sch.SchLib | Res | rescap.PcbLib | C2010R | SMD 2010 | Р1-12 | 13,3k | 0,5% |  | 0.5 | Р1-12-0,5-13,3 кОм ±0,5%, 0,5 SMD 2010 | 2010 13,3k 0,5% | АЛЯР.434110.005 ТУ
Р1-12-0,5-13,3 Ом ±0,5% |  | sch.SchLib | Res | rescap.PcbLib | C2010R | SMD 2010 | Р1-12 | 13,3R | 0,5% |  | 0.5 | Р1-12-0,5-13,3 Ом ±0,5%, 0,5 SMD 2010 | 2010 13,3R 0,5% | АЛЯР.434110.005 ТУ
Р1-12-0,5-13,5 кОм ±0,5% |  | sch.SchLib | Res | rescap.PcbLib | C2010R | SMD 2010 | Р1-12 | 13,5k | 0,5% |  | 0.5 | Р1-12-0,5-13,5 кОм ±0,5%, 0,5 SMD 2010 | 2010 13,5k 0,5% | АЛЯР.434110.005 ТУ
Р1-12-0,5-13,5 Ом ±0,5% |  | sch.SchLib | Res | rescap.PcbLib | C2010R | SMD 2010 | Р1-12 | 13,5R | 0,5% |  | 0.5 | Р1-12-0,5-13,5 Ом ±0,5%, 0,5 SMD 2010 | 2010 13,5R 0,5% | АЛЯР.434110.005 ТУ
Р1-12-0,5-13,7 кОм ±0,5% |  | sch.SchLib | Res | rescap.PcbLib | C2010R | SMD 2010 | Р1-12 | 13,7k | 0,5% |  | 0.5 | Р1-12-0,5-13,7 кОм ±0,5%, 0,5 SMD 2010 | 2010 13,7k 0,5% | АЛЯР.434110.005 ТУ
Р1-12-0,5-13,7 Ом ±0,5% |  | sch.SchLib | Res | rescap.PcbLib | C2010R | SMD 2010 | Р1-12 | 13,7R | 0,5% |  | 0.5 | Р1-12-0,5-13,7 Ом ±0,5%, 0,5 SMD 2010 | 2010 13,7R 0,5% | АЛЯР.434110.005 ТУ
Р1-12-0,5-13,8 кОм ±0,5% |  | sch.SchLib | Res | rescap.PcbLib | C2010R | SMD 2010 | Р1-12 | 13,8k | 0,5% |  | 0.5 | Р1-12-0,5-13,8 кОм ±0,5%, 0,5 SMD 2010 | 2010 13,8k 0,5% | АЛЯР.434110.005 ТУ
Р1-12-0,5-13,8 Ом ±0,5% |  | sch.SchLib | Res | rescap.PcbLib | C2010R | SMD 2010 | Р1-12 | 13,8R | 0,5% |  | 0.5 | Р1-12-0,5-13,8 Ом ±0,5%, 0,5 SMD 2010 | 2010 13,8R 0,5% | АЛЯР.434110.005 ТУ
Р1-12-0,5-130 кОм ±0,5% |  | sch.SchLib | Res | rescap.PcbLib | C2010R | SMD 2010 | Р1-12 | 130k | 0,5% |  | 0.5 | Р1-12-0,5-130 кОм ±0,5%, 0,5 SMD 2010 | 2010 130k 0,5% | АЛЯР.434110.005 ТУ
Р1-12-0,5-130 кОм ±1% |  | sch.SchLib | Res | rescap.PcbLib | C2010R | SMD 2010 | Р1-12 | 130k | 1% |  | 0.5 | Р1-12-0,5-130 кОм ±1%, 0,5 SMD 2010 | 2010 130k 1% | АЛЯР.434110.005 ТУ
Р1-12-0,5-130 кОм ±5% |  | sch.SchLib | Res | rescap.PcbLib | C2010R | SMD 2010 | Р1-12 | 130k | 5% |  | 0.5 | Р1-12-0,5-130 кОм ±5%, 0,5 SMD 2010 | 2010 130k 0,05 | АЛЯР.434110.005 ТУ
Р1-12-0,5-130 Ом ±0,5% |  | sch.SchLib | Res | rescap.PcbLib | C2010R | SMD 2010 | Р1-12 | 130R | 0,5% |  | 0.5 | Р1-12-0,5-130 Ом ±0,5%, 0,5 SMD 2010 | 2010 130R 0,5% | АЛЯР.434110.005 ТУ
Р1-12-0,5-130 Ом ±1% |  | sch.SchLib | Res | rescap.PcbLib | C2010R | SMD 2010 | Р1-12 | 130R | 1% |  | 0.5 | Р1-12-0,5-130 Ом ±1%, 0,5 SMD 2010 | 2010 130R 1% | АЛЯР.434110.005 ТУ
Р1-12-0,5-130 Ом ±5% |  | sch.SchLib | Res | rescap.PcbLib | C2010R | SMD 2010 | Р1-12 | 130R | 5% |  | 0.5 | Р1-12-0,5-130 Ом ±5%, 0,5 SMD 2010 | 2010 130R 0,05 | АЛЯР.434110.005 ТУ
Р1-12-0,5-132 кОм ±0,5% |  | sch.SchLib | Res | rescap.PcbLib | C2010R | SMD 2010 | Р1-12 | 132k | 0,5% |  | 0.5 | Р1-12-0,5-132 кОм ±0,5%, 0,5 SMD 2010 | 2010 132k 0,5% | АЛЯР.434110.005 ТУ
Р1-12-0,5-132 Ом ±0,5% |  | sch.SchLib | Res | rescap.PcbLib | C2010R | SMD 2010 | Р1-12 | 132R | 0,5% |  | 0.5 | Р1-12-0,5-132 Ом ±0,5%, 0,5 SMD 2010 | 2010 132R 0,5% | АЛЯР.434110.005 ТУ
Р1-12-0,5-133 кОм ±0,5% |  | sch.SchLib | Res | rescap.PcbLib | C2010R | SMD 2010 | Р1-12 | 133k | 0,5% |  | 0.5 | Р1-12-0,5-133 кОм ±0,5%, 0,5 SMD 2010 | 2010 133k 0,5% | АЛЯР.434110.005 ТУ
Р1-12-0,5-133 Ом ±0,5% |  | sch.SchLib | Res | rescap.PcbLib | C2010R | SMD 2010 | Р1-12 | 133R | 0,5% |  | 0.5 | Р1-12-0,5-133 Ом ±0,5%, 0,5 SMD 2010 | 2010 133R 0,5% | АЛЯР.434110.005 ТУ
Р1-12-0,5-135 кОм ±0,5% |  | sch.SchLib | Res | rescap.PcbLib | C2010R | SMD 2010 | Р1-12 | 135k | 0,5% |  | 0.5 | Р1-12-0,5-135 кОм ±0,5%, 0,5 SMD 2010 | 2010 135k 0,5% | АЛЯР.434110.005 ТУ
Р1-12-0,5-135 Ом ±0,5% |  | sch.SchLib | Res | rescap.PcbLib | C2010R | SMD 2010 | Р1-12 | 135R | 0,5% |  | 0.5 | Р1-12-0,5-135 Ом ±0,5%, 0,5 SMD 2010 | 2010 135R 0,5% | АЛЯР.434110.005 ТУ
Р1-12-0,5-137 кОм ±0,5% |  | sch.SchLib | Res | rescap.PcbLib | C2010R | SMD 2010 | Р1-12 | 137k | 0,5% |  | 0.5 | Р1-12-0,5-137 кОм ±0,5%, 0,5 SMD 2010 | 2010 137k 0,5% | АЛЯР.434110.005 ТУ
Р1-12-0,5-137 Ом ±0,5% |  | sch.SchLib | Res | rescap.PcbLib | C2010R | SMD 2010 | Р1-12 | 137R | 0,5% |  | 0.5 | Р1-12-0,5-137 Ом ±0,5%, 0,5 SMD 2010 | 2010 137R 0,5% | АЛЯР.434110.005 ТУ
Р1-12-0,5-138 кОм ±0,5% |  | sch.SchLib | Res | rescap.PcbLib | C2010R | SMD 2010 | Р1-12 | 138k | 0,5% |  | 0.5 | Р1-12-0,5-138 кОм ±0,5%, 0,5 SMD 2010 | 2010 138k 0,5% | АЛЯР.434110.005 ТУ
Р1-12-0,5-138 Ом ±0,5% |  | sch.SchLib | Res | rescap.PcbLib | C2010R | SMD 2010 | Р1-12 | 138R | 0,5% |  | 0.5 | Р1-12-0,5-138 Ом ±0,5%, 0,5 SMD 2010 | 2010 138R 0,5% | АЛЯР.434110.005 ТУ
Р1-12-0,5-14 кОм ±0,5% |  | sch.SchLib | Res | rescap.PcbLib | C2010R | SMD 2010 | Р1-12 | 14k | 0,5% |  | 0.5 | Р1-12-0,5-14 кОм ±0,5%, 0,5 SMD 2010 | 2010 14k 0,5% | АЛЯР.434110.005 ТУ
Р1-12-0,5-14 Ом ±0,5% |  | sch.SchLib | Res | rescap.PcbLib | C2010R | SMD 2010 | Р1-12 | 14R | 0,5% |  | 0.5 | Р1-12-0,5-14 Ом ±0,5%, 0,5 SMD 2010 | 2010 14R 0,5% | АЛЯР.434110.005 ТУ
Р1-12-0,5-14,2 кОм ±0,5% |  | sch.SchLib | Res | rescap.PcbLib | C2010R | SMD 2010 | Р1-12 | 14,2k | 0,5% |  | 0.5 | Р1-12-0,5-14,2 кОм ±0,5%, 0,5 SMD 2010 | 2010 14,2k 0,5% | АЛЯР.434110.005 ТУ
Р1-12-0,5-14,2 Ом ±0,5% |  | sch.SchLib | Res | rescap.PcbLib | C2010R | SMD 2010 | Р1-12 | 14,2R | 0,5% |  | 0.5 | Р1-12-0,5-14,2 Ом ±0,5%, 0,5 SMD 2010 | 2010 14,2R 0,5% | АЛЯР.434110.005 ТУ
Р1-12-0,5-14,3 кОм ±0,5% |  | sch.SchLib | Res | rescap.PcbLib | C2010R | SMD 2010 | Р1-12 | 14,3k | 0,5% |  | 0.5 | Р1-12-0,5-14,3 кОм ±0,5%, 0,5 SMD 2010 | 2010 14,3k 0,5% | АЛЯР.434110.005 ТУ
Р1-12-0,5-14,3 Ом ±0,5% |  | sch.SchLib | Res | rescap.PcbLib | C2010R | SMD 2010 | Р1-12 | 14,3R | 0,5% |  | 0.5 | Р1-12-0,5-14,3 Ом ±0,5%, 0,5 SMD 2010 | 2010 14,3R 0,5% | АЛЯР.434110.005 ТУ
Р1-12-0,5-14,5 кОм ±0,5% |  | sch.SchLib | Res | rescap.PcbLib | C2010R | SMD 2010 | Р1-12 | 14,5k | 0,5% |  | 0.5 | Р1-12-0,5-14,5 кОм ±0,5%, 0,5 SMD 2010 | 2010 14,5k 0,5% | АЛЯР.434110.005 ТУ
Р1-12-0,5-14,5 Ом ±0,5% |  | sch.SchLib | Res | rescap.PcbLib | C2010R | SMD 2010 | Р1-12 | 14,5R | 0,5% |  | 0.5 | Р1-12-0,5-14,5 Ом ±0,5%, 0,5 SMD 2010 | 2010 14,5R 0,5% | АЛЯР.434110.005 ТУ
Р1-12-0,5-14,7 кОм ±0,5% |  | sch.SchLib | Res | rescap.PcbLib | C2010R | SMD 2010 | Р1-12 | 14,7k | 0,5% |  | 0.5 | Р1-12-0,5-14,7 кОм ±0,5%, 0,5 SMD 2010 | 2010 14,7k 0,5% | АЛЯР.434110.005 ТУ
Р1-12-0,5-14,7 Ом ±0,5% |  | sch.SchLib | Res | rescap.PcbLib | C2010R | SMD 2010 | Р1-12 | 14,7R | 0,5% |  | 0.5 | Р1-12-0,5-14,7 Ом ±0,5%, 0,5 SMD 2010 | 2010 14,7R 0,5% | АЛЯР.434110.005 ТУ
Р1-12-0,5-14,9 кОм ±0,5% |  | sch.SchLib | Res | rescap.PcbLib | C2010R | SMD 2010 | Р1-12 | 14,9k | 0,5% |  | 0.5 | Р1-12-0,5-14,9 кОм ±0,5%, 0,5 SMD 2010 | 2010 14,9k 0,5% | АЛЯР.434110.005 ТУ
Р1-12-0,5-14,9 Ом ±0,5% |  | sch.SchLib | Res | rescap.PcbLib | C2010R | SMD 2010 | Р1-12 | 14,9R | 0,5% |  | 0.5 | Р1-12-0,5-14,9 Ом ±0,5%, 0,5 SMD 2010 | 2010 14,9R 0,5% | АЛЯР.434110.005 ТУ
Р1-12-0,5-140 кОм ±0,5% |  | sch.SchLib | Res | rescap.PcbLib | C2010R | SMD 2010 | Р1-12 | 140k | 0,5% |  | 0.5 | Р1-12-0,5-140 кОм ±0,5%, 0,5 SMD 2010 | 2010 140k 0,5% | АЛЯР.434110.005 ТУ
Р1-12-0,5-140 Ом ±0,5% |  | sch.SchLib | Res | rescap.PcbLib | C2010R | SMD 2010 | Р1-12 | 140R | 0,5% |  | 0.5 | Р1-12-0,5-140 Ом ±0,5%, 0,5 SMD 2010 | 2010 140R 0,5% | АЛЯР.434110.005 ТУ
Р1-12-0,5-142 кОм ±0,5% |  | sch.SchLib | Res | rescap.PcbLib | C2010R | SMD 2010 | Р1-12 | 142k | 0,5% |  | 0.5 | Р1-12-0,5-142 кОм ±0,5%, 0,5 SMD 2010 | 2010 142k 0,5% | АЛЯР.434110.005 ТУ
Р1-12-0,5-142 Ом ±0,5% |  | sch.SchLib | Res | rescap.PcbLib | C2010R | SMD 2010 | Р1-12 | 142R | 0,5% |  | 0.5 | Р1-12-0,5-142 Ом ±0,5%, 0,5 SMD 2010 | 2010 142R 0,5% | АЛЯР.434110.005 ТУ
Р1-12-0,5-143 кОм ±0,5% |  | sch.SchLib | Res | rescap.PcbLib | C2010R | SMD 2010 | Р1-12 | 143k | 0,5% |  | 0.5 | Р1-12-0,5-143 кОм ±0,5%, 0,5 SMD 2010 | 2010 143k 0,5% | АЛЯР.434110.005 ТУ
Р1-12-0,5-143 Ом ±0,5% |  | sch.SchLib | Res | rescap.PcbLib | C2010R | SMD 2010 | Р1-12 | 143R | 0,5% |  | 0.5 | Р1-12-0,5-143 Ом ±0,5%, 0,5 SMD 2010 | 2010 143R 0,5% | АЛЯР.434110.005 ТУ
Р1-12-0,5-145 кОм ±0,5% |  | sch.SchLib | Res | rescap.PcbLib | C2010R | SMD 2010 | Р1-12 | 145k | 0,5% |  | 0.5 | Р1-12-0,5-145 кОм ±0,5%, 0,5 SMD 2010 | 2010 145k 0,5% | АЛЯР.434110.005 ТУ
Р1-12-0,5-145 Ом ±0,5% |  | sch.SchLib | Res | rescap.PcbLib | C2010R | SMD 2010 | Р1-12 | 145R | 0,5% |  | 0.5 | Р1-12-0,5-145 Ом ±0,5%, 0,5 SMD 2010 | 2010 145R 0,5% | АЛЯР.434110.005 ТУ
Р1-12-0,5-147 кОм ±0,5% |  | sch.SchLib | Res | rescap.PcbLib | C2010R | SMD 2010 | Р1-12 | 147k | 0,5% |  | 0.5 | Р1-12-0,5-147 кОм ±0,5%, 0,5 SMD 2010 | 2010 147k 0,5% | АЛЯР.434110.005 ТУ
Р1-12-0,5-147 Ом ±0,5% |  | sch.SchLib | Res | rescap.PcbLib | C2010R | SMD 2010 | Р1-12 | 147R | 0,5% |  | 0.5 | Р1-12-0,5-147 Ом ±0,5%, 0,5 SMD 2010 | 2010 147R 0,5% | АЛЯР.434110.005 ТУ
Р1-12-0,5-149 кОм ±0,5% |  | sch.SchLib | Res | rescap.PcbLib | C2010R | SMD 2010 | Р1-12 | 149k | 0,5% |  | 0.5 | Р1-12-0,5-149 кОм ±0,5%, 0,5 SMD 2010 | 2010 149k 0,5% | АЛЯР.434110.005 ТУ
Р1-12-0,5-149 Ом ±0,5% |  | sch.SchLib | Res | rescap.PcbLib | C2010R | SMD 2010 | Р1-12 | 149R | 0,5% |  | 0.5 | Р1-12-0,5-149 Ом ±0,5%, 0,5 SMD 2010 | 2010 149R 0,5% | АЛЯР.434110.005 ТУ
Р1-12-0,5-15 кОм ±0,5% |  | sch.SchLib | Res | rescap.PcbLib | C2010R | SMD 2010 | Р1-12 | 15k | 0,5% |  | 0.5 | Р1-12-0,5-15 кОм ±0,5%, 0,5 SMD 2010 | 2010 15k 0,5% | АЛЯР.434110.005 ТУ
Р1-12-0,5-15 кОм ±1% |  | sch.SchLib | Res | rescap.PcbLib | C2010R | SMD 2010 | Р1-12 | 15k | 1% |  | 0.5 | Р1-12-0,5-15 кОм ±1%, 0,5 SMD 2010 | 2010 15k 1% | АЛЯР.434110.005 ТУ
Р1-12-0,5-15 кОм ±5% |  | sch.SchLib | Res | rescap.PcbLib | C2010R | SMD 2010 | Р1-12 | 15k | 5% |  | 0.5 | Р1-12-0,5-15 кОм ±5%, 0,5 SMD 2010 | 2010 15k 0,05 | АЛЯР.434110.005 ТУ
Р1-12-0,5-15 Ом ±0,5% |  | sch.SchLib | Res | rescap.PcbLib | C2010R | SMD 2010 | Р1-12 | 15R | 0,5% |  | 0.5 | Р1-12-0,5-15 Ом ±0,5%, 0,5 SMD 2010 | 2010 15R 0,5% | АЛЯР.434110.005 ТУ
Р1-12-0,5-15 Ом ±1% |  | sch.SchLib | Res | rescap.PcbLib | C2010R | SMD 2010 | Р1-12 | 15R | 1% |  | 0.5 | Р1-12-0,5-15 Ом ±1%, 0,5 SMD 2010 | 2010 15R 1% | АЛЯР.434110.005 ТУ
Р1-12-0,5-15 Ом ±5% |  | sch.SchLib | Res | rescap.PcbLib | C2010R | SMD 2010 | Р1-12 | 15R | 5% |  | 0.5 | Р1-12-0,5-15 Ом ±5%, 0,5 SMD 2010 | 2010 15R 0,05 | АЛЯР.434110.005 ТУ
Р1-12-0,5-15,2 кОм ±0,5% |  | sch.SchLib | Res | rescap.PcbLib | C2010R | SMD 2010 | Р1-12 | 15,2k | 0,5% |  | 0.5 | Р1-12-0,5-15,2 кОм ±0,5%, 0,5 SMD 2010 | 2010 15,2k 0,5% | АЛЯР.434110.005 ТУ
Р1-12-0,5-15,2 Ом ±0,5% |  | sch.SchLib | Res | rescap.PcbLib | C2010R | SMD 2010 | Р1-12 | 15,2R | 0,5% |  | 0.5 | Р1-12-0,5-15,2 Ом ±0,5%, 0,5 SMD 2010 | 2010 15,2R 0,5% | АЛЯР.434110.005 ТУ
Р1-12-0,5-15,4 кОм ±0,5% |  | sch.SchLib | Res | rescap.PcbLib | C2010R | SMD 2010 | Р1-12 | 15,4k | 0,5% |  | 0.5 | Р1-12-0,5-15,4 кОм ±0,5%, 0,5 SMD 2010 | 2010 15,4k 0,5% | АЛЯР.434110.005 ТУ
Р1-12-0,5-15,4 Ом ±0,5% |  | sch.SchLib | Res | rescap.PcbLib | C2010R | SMD 2010 | Р1-12 | 15,4R | 0,5% |  | 0.5 | Р1-12-0,5-15,4 Ом ±0,5%, 0,5 SMD 2010 | 2010 15,4R 0,5% | АЛЯР.434110.005 ТУ
Р1-12-0,5-15,6 кОм ±0,5% |  | sch.SchLib | Res | rescap.PcbLib | C2010R | SMD 2010 | Р1-12 | 15,6k | 0,5% |  | 0.5 | Р1-12-0,5-15,6 кОм ±0,5%, 0,5 SMD 2010 | 2010 15,6k 0,5% | АЛЯР.434110.005 ТУ
Р1-12-0,5-15,6 Ом ±0,5% |  | sch.SchLib | Res | rescap.PcbLib | C2010R | SMD 2010 | Р1-12 | 15,6R | 0,5% |  | 0.5 | Р1-12-0,5-15,6 Ом ±0,5%, 0,5 SMD 2010 | 2010 15,6R 0,5% | АЛЯР.434110.005 ТУ
Р1-12-0,5-15,8 кОм ±0,5% |  | sch.SchLib | Res | rescap.PcbLib | C2010R | SMD 2010 | Р1-12 | 15,8k | 0,5% |  | 0.5 | Р1-12-0,5-15,8 кОм ±0,5%, 0,5 SMD 2010 | 2010 15,8k 0,5% | АЛЯР.434110.005 ТУ
Р1-12-0,5-15,8 Ом ±0,5% |  | sch.SchLib | Res | rescap.PcbLib | C2010R | SMD 2010 | Р1-12 | 15,8R | 0,5% |  | 0.5 | Р1-12-0,5-15,8 Ом ±0,5%, 0,5 SMD 2010 | 2010 15,8R 0,5% | АЛЯР.434110.005 ТУ
Р1-12-0,5-150 кОм ±0,5% |  | sch.SchLib | Res | rescap.PcbLib | C2010R | SMD 2010 | Р1-12 | 150k | 0,5% |  | 0.5 | Р1-12-0,5-150 кОм ±0,5%, 0,5 SMD 2010 | 2010 150k 0,5% | АЛЯР.434110.005 ТУ
Р1-12-0,5-150 кОм ±1% |  | sch.SchLib | Res | rescap.PcbLib | C2010R | SMD 2010 | Р1-12 | 150k | 1% |  | 0.5 | Р1-12-0,5-150 кОм ±1%, 0,5 SMD 2010 | 2010 150k 1% | АЛЯР.434110.005 ТУ
Р1-12-0,5-150 кОм ±5% |  | sch.SchLib | Res | rescap.PcbLib | C2010R | SMD 2010 | Р1-12 | 150k | 5% |  | 0.5 | Р1-12-0,5-150 кОм ±5%, 0,5 SMD 2010 | 2010 150k 0,05 | АЛЯР.434110.005 ТУ
Р1-12-0,5-150 Ом ±0,5% |  | sch.SchLib | Res | rescap.PcbLib | C2010R | SMD 2010 | Р1-12 | 150R | 0,5% |  | 0.5 | Р1-12-0,5-150 Ом ±0,5%, 0,5 SMD 2010 | 2010 150R 0,5% | АЛЯР.434110.005 ТУ
Р1-12-0,5-150 Ом ±1% |  | sch.SchLib | Res | rescap.PcbLib | C2010R | SMD 2010 | Р1-12 | 150R | 1% |  | 0.5 | Р1-12-0,5-150 Ом ±1%, 0,5 SMD 2010 | 2010 150R 1% | АЛЯР.434110.005 ТУ
Р1-12-0,5-150 Ом ±5% |  | sch.SchLib | Res | rescap.PcbLib | C2010R | SMD 2010 | Р1-12 | 150R | 5% |  | 0.5 | Р1-12-0,5-150 Ом ±5%, 0,5 SMD 2010 | 2010 150R 0,05 | АЛЯР.434110.005 ТУ
Р1-12-0,5-152 кОм ±0,5% |  | sch.SchLib | Res | rescap.PcbLib | C2010R | SMD 2010 | Р1-12 | 152k | 0,5% |  | 0.5 | Р1-12-0,5-152 кОм ±0,5%, 0,5 SMD 2010 | 2010 152k 0,5% | АЛЯР.434110.005 ТУ
Р1-12-0,5-152 Ом ±0,5% |  | sch.SchLib | Res | rescap.PcbLib | C2010R | SMD 2010 | Р1-12 | 152R | 0,5% |  | 0.5 | Р1-12-0,5-152 Ом ±0,5%, 0,5 SMD 2010 | 2010 152R 0,5% | АЛЯР.434110.005 ТУ
Р1-12-0,5-154 кОм ±0,5% |  | sch.SchLib | Res | rescap.PcbLib | C2010R | SMD 2010 | Р1-12 | 154k | 0,5% |  | 0.5 | Р1-12-0,5-154 кОм ±0,5%, 0,5 SMD 2010 | 2010 154k 0,5% | АЛЯР.434110.005 ТУ
Р1-12-0,5-154 Ом ±0,5% |  | sch.SchLib | Res | rescap.PcbLib | C2010R | SMD 2010 | Р1-12 | 154R | 0,5% |  | 0.5 | Р1-12-0,5-154 Ом ±0,5%, 0,5 SMD 2010 | 2010 154R 0,5% | АЛЯР.434110.005 ТУ
Р1-12-0,5-156 кОм ±0,5% |  | sch.SchLib | Res | rescap.PcbLib | C2010R | SMD 2010 | Р1-12 | 156k | 0,5% |  | 0.5 | Р1-12-0,5-156 кОм ±0,5%, 0,5 SMD 2010 | 2010 156k 0,5% | АЛЯР.434110.005 ТУ
Р1-12-0,5-156 Ом ±0,5% |  | sch.SchLib | Res | rescap.PcbLib | C2010R | SMD 2010 | Р1-12 | 156R | 0,5% |  | 0.5 | Р1-12-0,5-156 Ом ±0,5%, 0,5 SMD 2010 | 2010 156R 0,5% | АЛЯР.434110.005 ТУ
Р1-12-0,5-158 кОм ±0,5% |  | sch.SchLib | Res | rescap.PcbLib | C2010R | SMD 2010 | Р1-12 | 158k | 0,5% |  | 0.5 | Р1-12-0,5-158 кОм ±0,5%, 0,5 SMD 2010 | 2010 158k 0,5% | АЛЯР.434110.005 ТУ
Р1-12-0,5-158 Ом ±0,5% |  | sch.SchLib | Res | rescap.PcbLib | C2010R | SMD 2010 | Р1-12 | 158R | 0,5% |  | 0.5 | Р1-12-0,5-158 Ом ±0,5%, 0,5 SMD 2010 | 2010 158R 0,5% | АЛЯР.434110.005 ТУ
Р1-12-0,5-16 кОм ±0,5% |  | sch.SchLib | Res | rescap.PcbLib | C2010R | SMD 2010 | Р1-12 | 16k | 0,5% |  | 0.5 | Р1-12-0,5-16 кОм ±0,5%, 0,5 SMD 2010 | 2010 16k 0,5% | АЛЯР.434110.005 ТУ
Р1-12-0,5-16 кОм ±1% |  | sch.SchLib | Res | rescap.PcbLib | C2010R | SMD 2010 | Р1-12 | 16k | 1% |  | 0.5 | Р1-12-0,5-16 кОм ±1%, 0,5 SMD 2010 | 2010 16k 1% | АЛЯР.434110.005 ТУ
Р1-12-0,5-16 кОм ±5% |  | sch.SchLib | Res | rescap.PcbLib | C2010R | SMD 2010 | Р1-12 | 16k | 5% |  | 0.5 | Р1-12-0,5-16 кОм ±5%, 0,5 SMD 2010 | 2010 16k 0,05 | АЛЯР.434110.005 ТУ
Р1-12-0,5-16 Ом ±0,5% |  | sch.SchLib | Res | rescap.PcbLib | C2010R | SMD 2010 | Р1-12 | 16R | 0,5% |  | 0.5 | Р1-12-0,5-16 Ом ±0,5%, 0,5 SMD 2010 | 2010 16R 0,5% | АЛЯР.434110.005 ТУ
Р1-12-0,5-16 Ом ±1% |  | sch.SchLib | Res | rescap.PcbLib | C2010R | SMD 2010 | Р1-12 | 16R | 1% |  | 0.5 | Р1-12-0,5-16 Ом ±1%, 0,5 SMD 2010 | 2010 16R 1% | АЛЯР.434110.005 ТУ
Р1-12-0,5-16 Ом ±5% |  | sch.SchLib | Res | rescap.PcbLib | C2010R | SMD 2010 | Р1-12 | 16R | 5% |  | 0.5 | Р1-12-0,5-16 Ом ±5%, 0,5 SMD 2010 | 2010 16R 0,05 | АЛЯР.434110.005 ТУ
Р1-12-0,5-16,2 кОм ±0,5% |  | sch.SchLib | Res | rescap.PcbLib | C2010R | SMD 2010 | Р1-12 | 16,2k | 0,5% |  | 0.5 | Р1-12-0,5-16,2 кОм ±0,5%, 0,5 SMD 2010 | 2010 16,2k 0,5% | АЛЯР.434110.005 ТУ
Р1-12-0,5-16,2 Ом ±0,5% |  | sch.SchLib | Res | rescap.PcbLib | C2010R | SMD 2010 | Р1-12 | 16,2R | 0,5% |  | 0.5 | Р1-12-0,5-16,2 Ом ±0,5%, 0,5 SMD 2010 | 2010 16,2R 0,5% | АЛЯР.434110.005 ТУ
Р1-12-0,5-16,4 кОм ±0,5% |  | sch.SchLib | Res | rescap.PcbLib | C2010R | SMD 2010 | Р1-12 | 16,4k | 0,5% |  | 0.5 | Р1-12-0,5-16,4 кОм ±0,5%, 0,5 SMD 2010 | 2010 16,4k 0,5% | АЛЯР.434110.005 ТУ
Р1-12-0,5-16,4 Ом ±0,5% |  | sch.SchLib | Res | rescap.PcbLib | C2010R | SMD 2010 | Р1-12 | 16,4R | 0,5% |  | 0.5 | Р1-12-0,5-16,4 Ом ±0,5%, 0,5 SMD 2010 | 2010 16,4R 0,5% | АЛЯР.434110.005 ТУ
Р1-12-0,5-16,5 кОм ±0,5% |  | sch.SchLib | Res | rescap.PcbLib | C2010R | SMD 2010 | Р1-12 | 16,5k | 0,5% |  | 0.5 | Р1-12-0,5-16,5 кОм ±0,5%, 0,5 SMD 2010 | 2010 16,5k 0,5% | АЛЯР.434110.005 ТУ
Р1-12-0,5-16,5 Ом ±0,5% |  | sch.SchLib | Res | rescap.PcbLib | C2010R | SMD 2010 | Р1-12 | 16,5R | 0,5% |  | 0.5 | Р1-12-0,5-16,5 Ом ±0,5%, 0,5 SMD 2010 | 2010 16,5R 0,5% | АЛЯР.434110.005 ТУ
Р1-12-0,5-16,7 кОм ±0,5% |  | sch.SchLib | Res | rescap.PcbLib | C2010R | SMD 2010 | Р1-12 | 16,7k | 0,5% |  | 0.5 | Р1-12-0,5-16,7 кОм ±0,5%, 0,5 SMD 2010 | 2010 16,7k 0,5% | АЛЯР.434110.005 ТУ
Р1-12-0,5-16,7 Ом ±0,5% |  | sch.SchLib | Res | rescap.PcbLib | C2010R | SMD 2010 | Р1-12 | 16,7R | 0,5% |  | 0.5 | Р1-12-0,5-16,7 Ом ±0,5%, 0,5 SMD 2010 | 2010 16,7R 0,5% | АЛЯР.434110.005 ТУ
Р1-12-0,5-16,9 кОм ±0,5% |  | sch.SchLib | Res | rescap.PcbLib | C2010R | SMD 2010 | Р1-12 | 16,9k | 0,5% |  | 0.5 | Р1-12-0,5-16,9 кОм ±0,5%, 0,5 SMD 2010 | 2010 16,9k 0,5% | АЛЯР.434110.005 ТУ
Р1-12-0,5-16,9 Ом ±0,5% |  | sch.SchLib | Res | rescap.PcbLib | C2010R | SMD 2010 | Р1-12 | 16,9R | 0,5% |  | 0.5 | Р1-12-0,5-16,9 Ом ±0,5%, 0,5 SMD 2010 | 2010 16,9R 0,5% | АЛЯР.434110.005 ТУ
Р1-12-0,5-160 кОм ±0,5% |  | sch.SchLib | Res | rescap.PcbLib | C2010R | SMD 2010 | Р1-12 | 160k | 0,5% |  | 0.5 | Р1-12-0,5-160 кОм ±0,5%, 0,5 SMD 2010 | 2010 160k 0,5% | АЛЯР.434110.005 ТУ
Р1-12-0,5-160 кОм ±1% |  | sch.SchLib | Res | rescap.PcbLib | C2010R | SMD 2010 | Р1-12 | 160k | 1% |  | 0.5 | Р1-12-0,5-160 кОм ±1%, 0,5 SMD 2010 | 2010 160k 1% | АЛЯР.434110.005 ТУ
Р1-12-0,5-160 кОм ±5% |  | sch.SchLib | Res | rescap.PcbLib | C2010R | SMD 2010 | Р1-12 | 160k | 5% |  | 0.5 | Р1-12-0,5-160 кОм ±5%, 0,5 SMD 2010 | 2010 160k 0,05 | АЛЯР.434110.005 ТУ
Р1-12-0,5-160 Ом ±0,5% |  | sch.SchLib | Res | rescap.PcbLib | C2010R | SMD 2010 | Р1-12 | 160R | 0,5% |  | 0.5 | Р1-12-0,5-160 Ом ±0,5%, 0,5 SMD 2010 | 2010 160R 0,5% | АЛЯР.434110.005 ТУ
Р1-12-0,5-160 Ом ±1% |  | sch.SchLib | Res | rescap.PcbLib | C2010R | SMD 2010 | Р1-12 | 160R | 1% |  | 0.5 | Р1-12-0,5-160 Ом ±1%, 0,5 SMD 2010 | 2010 160R 1% | АЛЯР.434110.005 ТУ
Р1-12-0,5-160 Ом ±5% |  | sch.SchLib | Res | rescap.PcbLib | C2010R | SMD 2010 | Р1-12 | 160R | 5% |  | 0.5 | Р1-12-0,5-160 Ом ±5%, 0,5 SMD 2010 | 2010 160R 0,05 | АЛЯР.434110.005 ТУ
Р1-12-0,5-162 кОм ±0,5% |  | sch.SchLib | Res | rescap.PcbLib | C2010R | SMD 2010 | Р1-12 | 162k | 0,5% |  | 0.5 | Р1-12-0,5-162 кОм ±0,5%, 0,5 SMD 2010 | 2010 162k 0,5% | АЛЯР.434110.005 ТУ
Р1-12-0,5-162 Ом ±0,5% |  | sch.SchLib | Res | rescap.PcbLib | C2010R | SMD 2010 | Р1-12 | 162R | 0,5% |  | 0.5 | Р1-12-0,5-162 Ом ±0,5%, 0,5 SMD 2010 | 2010 162R 0,5% | АЛЯР.434110.005 ТУ
Р1-12-0,5-164 кОм ±0,5% |  | sch.SchLib | Res | rescap.PcbLib | C2010R | SMD 2010 | Р1-12 | 164k | 0,5% |  | 0.5 | Р1-12-0,5-164 кОм ±0,5%, 0,5 SMD 2010 | 2010 164k 0,5% | АЛЯР.434110.005 ТУ
Р1-12-0,5-164 Ом ±0,5% |  | sch.SchLib | Res | rescap.PcbLib | C2010R | SMD 2010 | Р1-12 | 164R | 0,5% |  | 0.5 | Р1-12-0,5-164 Ом ±0,5%, 0,5 SMD 2010 | 2010 164R 0,5% | АЛЯР.434110.005 ТУ
Р1-12-0,5-165 кОм ±0,5% |  | sch.SchLib | Res | rescap.PcbLib | C2010R | SMD 2010 | Р1-12 | 165k | 0,5% |  | 0.5 | Р1-12-0,5-165 кОм ±0,5%, 0,5 SMD 2010 | 2010 165k 0,5% | АЛЯР.434110.005 ТУ
Р1-12-0,5-165 Ом ±0,5% |  | sch.SchLib | Res | rescap.PcbLib | C2010R | SMD 2010 | Р1-12 | 165R | 0,5% |  | 0.5 | Р1-12-0,5-165 Ом ±0,5%, 0,5 SMD 2010 | 2010 165R 0,5% | АЛЯР.434110.005 ТУ
Р1-12-0,5-167 кОм ±0,5% |  | sch.SchLib | Res | rescap.PcbLib | C2010R | SMD 2010 | Р1-12 | 167k | 0,5% |  | 0.5 | Р1-12-0,5-167 кОм ±0,5%, 0,5 SMD 2010 | 2010 167k 0,5% | АЛЯР.434110.005 ТУ
Р1-12-0,5-167 Ом ±0,5% |  | sch.SchLib | Res | rescap.PcbLib | C2010R | SMD 2010 | Р1-12 | 167R | 0,5% |  | 0.5 | Р1-12-0,5-167 Ом ±0,5%, 0,5 SMD 2010 | 2010 167R 0,5% | АЛЯР.434110.005 ТУ
Р1-12-0,5-169 кОм ±0,5% |  | sch.SchLib | Res | rescap.PcbLib | C2010R | SMD 2010 | Р1-12 | 169k | 0,5% |  | 0.5 | Р1-12-0,5-169 кОм ±0,5%, 0,5 SMD 2010 | 2010 169k 0,5% | АЛЯР.434110.005 ТУ
Р1-12-0,5-169 Ом ±0,5% |  | sch.SchLib | Res | rescap.PcbLib | C2010R | SMD 2010 | Р1-12 | 169R | 0,5% |  | 0.5 | Р1-12-0,5-169 Ом ±0,5%, 0,5 SMD 2010 | 2010 169R 0,5% | АЛЯР.434110.005 ТУ
Р1-12-0,5-17,2 кОм ±0,5% |  | sch.SchLib | Res | rescap.PcbLib | C2010R | SMD 2010 | Р1-12 | 17,2k | 0,5% |  | 0.5 | Р1-12-0,5-17,2 кОм ±0,5%, 0,5 SMD 2010 | 2010 17,2k 0,5% | АЛЯР.434110.005 ТУ
Р1-12-0,5-17,2 Ом ±0,5% |  | sch.SchLib | Res | rescap.PcbLib | C2010R | SMD 2010 | Р1-12 | 17,2R | 0,5% |  | 0.5 | Р1-12-0,5-17,2 Ом ±0,5%, 0,5 SMD 2010 | 2010 17,2R 0,5% | АЛЯР.434110.005 ТУ
Р1-12-0,5-17,4 кОм ±0,5% |  | sch.SchLib | Res | rescap.PcbLib | C2010R | SMD 2010 | Р1-12 | 17,4k | 0,5% |  | 0.5 | Р1-12-0,5-17,4 кОм ±0,5%, 0,5 SMD 2010 | 2010 17,4k 0,5% | АЛЯР.434110.005 ТУ
Р1-12-0,5-17,4 Ом ±0,5% |  | sch.SchLib | Res | rescap.PcbLib | C2010R | SMD 2010 | Р1-12 | 17,4R | 0,5% |  | 0.5 | Р1-12-0,5-17,4 Ом ±0,5%, 0,5 SMD 2010 | 2010 17,4R 0,5% | АЛЯР.434110.005 ТУ
Р1-12-0,5-17,6 кОм ±0,5% |  | sch.SchLib | Res | rescap.PcbLib | C2010R | SMD 2010 | Р1-12 | 17,6k | 0,5% |  | 0.5 | Р1-12-0,5-17,6 кОм ±0,5%, 0,5 SMD 2010 | 2010 17,6k 0,5% | АЛЯР.434110.005 ТУ
Р1-12-0,5-17,6 Ом ±0,5% |  | sch.SchLib | Res | rescap.PcbLib | C2010R | SMD 2010 | Р1-12 | 17,6R | 0,5% |  | 0.5 | Р1-12-0,5-17,6 Ом ±0,5%, 0,5 SMD 2010 | 2010 17,6R 0,5% | АЛЯР.434110.005 ТУ
Р1-12-0,5-17,8 кОм ±0,5% |  | sch.SchLib | Res | rescap.PcbLib | C2010R | SMD 2010 | Р1-12 | 17,8k | 0,5% |  | 0.5 | Р1-12-0,5-17,8 кОм ±0,5%, 0,5 SMD 2010 | 2010 17,8k 0,5% | АЛЯР.434110.005 ТУ
Р1-12-0,5-17,8 Ом ±0,5% |  | sch.SchLib | Res | rescap.PcbLib | C2010R | SMD 2010 | Р1-12 | 17,8R | 0,5% |  | 0.5 | Р1-12-0,5-17,8 Ом ±0,5%, 0,5 SMD 2010 | 2010 17,8R 0,5% | АЛЯР.434110.005 ТУ
Р1-12-0,5-172 кОм ±0,5% |  | sch.SchLib | Res | rescap.PcbLib | C2010R | SMD 2010 | Р1-12 | 172k | 0,5% |  | 0.5 | Р1-12-0,5-172 кОм ±0,5%, 0,5 SMD 2010 | 2010 172k 0,5% | АЛЯР.434110.005 ТУ
Р1-12-0,5-172 Ом ±0,5% |  | sch.SchLib | Res | rescap.PcbLib | C2010R | SMD 2010 | Р1-12 | 172R | 0,5% |  | 0.5 | Р1-12-0,5-172 Ом ±0,5%, 0,5 SMD 2010 | 2010 172R 0,5% | АЛЯР.434110.005 ТУ
Р1-12-0,5-174 кОм ±0,5% |  | sch.SchLib | Res | rescap.PcbLib | C2010R | SMD 2010 | Р1-12 | 174k | 0,5% |  | 0.5 | Р1-12-0,5-174 кОм ±0,5%, 0,5 SMD 2010 | 2010 174k 0,5% | АЛЯР.434110.005 ТУ
Р1-12-0,5-174 Ом ±0,5% |  | sch.SchLib | Res | rescap.PcbLib | C2010R | SMD 2010 | Р1-12 | 174R | 0,5% |  | 0.5 | Р1-12-0,5-174 Ом ±0,5%, 0,5 SMD 2010 | 2010 174R 0,5% | АЛЯР.434110.005 ТУ
Р1-12-0,5-176 кОм ±0,5% |  | sch.SchLib | Res | rescap.PcbLib | C2010R | SMD 2010 | Р1-12 | 176k | 0,5% |  | 0.5 | Р1-12-0,5-176 кОм ±0,5%, 0,5 SMD 2010 | 2010 176k 0,5% | АЛЯР.434110.005 ТУ
Р1-12-0,5-176 Ом ±0,5% |  | sch.SchLib | Res | rescap.PcbLib | C2010R | SMD 2010 | Р1-12 | 176R | 0,5% |  | 0.5 | Р1-12-0,5-176 Ом ±0,5%, 0,5 SMD 2010 | 2010 176R 0,5% | АЛЯР.434110.005 ТУ
Р1-12-0,5-178 кОм ±0,5% |  | sch.SchLib | Res | rescap.PcbLib | C2010R | SMD 2010 | Р1-12 | 178k | 0,5% |  | 0.5 | Р1-12-0,5-178 кОм ±0,5%, 0,5 SMD 2010 | 2010 178k 0,5% | АЛЯР.434110.005 ТУ
Р1-12-0,5-178 Ом ±0,5% |  | sch.SchLib | Res | rescap.PcbLib | C2010R | SMD 2010 | Р1-12 | 178R | 0,5% |  | 0.5 | Р1-12-0,5-178 Ом ±0,5%, 0,5 SMD 2010 | 2010 178R 0,5% | АЛЯР.434110.005 ТУ
Р1-12-0,5-18 кОм ±0,5% |  | sch.SchLib | Res | rescap.PcbLib | C2010R | SMD 2010 | Р1-12 | 18k | 0,5% |  | 0.5 | Р1-12-0,5-18 кОм ±0,5%, 0,5 SMD 2010 | 2010 18k 0,5% | АЛЯР.434110.005 ТУ
Р1-12-0,5-18 кОм ±1% |  | sch.SchLib | Res | rescap.PcbLib | C2010R | SMD 2010 | Р1-12 | 18k | 1% |  | 0.5 | Р1-12-0,5-18 кОм ±1%, 0,5 SMD 2010 | 2010 18k 1% | АЛЯР.434110.005 ТУ
Р1-12-0,5-18 кОм ±5% |  | sch.SchLib | Res | rescap.PcbLib | C2010R | SMD 2010 | Р1-12 | 18k | 5% |  | 0.5 | Р1-12-0,5-18 кОм ±5%, 0,5 SMD 2010 | 2010 18k 0,05 | АЛЯР.434110.005 ТУ
Р1-12-0,5-18 Ом ±0,5% |  | sch.SchLib | Res | rescap.PcbLib | C2010R | SMD 2010 | Р1-12 | 18R | 0,5% |  | 0.5 | Р1-12-0,5-18 Ом ±0,5%, 0,5 SMD 2010 | 2010 18R 0,5% | АЛЯР.434110.005 ТУ
Р1-12-0,5-18 Ом ±1% |  | sch.SchLib | Res | rescap.PcbLib | C2010R | SMD 2010 | Р1-12 | 18R | 1% |  | 0.5 | Р1-12-0,5-18 Ом ±1%, 0,5 SMD 2010 | 2010 18R 1% | АЛЯР.434110.005 ТУ
Р1-12-0,5-18 Ом ±5% |  | sch.SchLib | Res | rescap.PcbLib | C2010R | SMD 2010 | Р1-12 | 18R | 5% |  | 0.5 | Р1-12-0,5-18 Ом ±5%, 0,5 SMD 2010 | 2010 18R 0,05 | АЛЯР.434110.005 ТУ
Р1-12-0,5-18,2 кОм ±0,5% |  | sch.SchLib | Res | rescap.PcbLib | C2010R | SMD 2010 | Р1-12 | 18,2k | 0,5% |  | 0.5 | Р1-12-0,5-18,2 кОм ±0,5%, 0,5 SMD 2010 | 2010 18,2k 0,5% | АЛЯР.434110.005 ТУ
Р1-12-0,5-18,2 Ом ±0,5% |  | sch.SchLib | Res | rescap.PcbLib | C2010R | SMD 2010 | Р1-12 | 18,2R | 0,5% |  | 0.5 | Р1-12-0,5-18,2 Ом ±0,5%, 0,5 SMD 2010 | 2010 18,2R 0,5% | АЛЯР.434110.005 ТУ
Р1-12-0,5-18,4 кОм ±0,5% |  | sch.SchLib | Res | rescap.PcbLib | C2010R | SMD 2010 | Р1-12 | 18,4k | 0,5% |  | 0.5 | Р1-12-0,5-18,4 кОм ±0,5%, 0,5 SMD 2010 | 2010 18,4k 0,5% | АЛЯР.434110.005 ТУ
Р1-12-0,5-18,4 Ом ±0,5% |  | sch.SchLib | Res | rescap.PcbLib | C2010R | SMD 2010 | Р1-12 | 18,4R | 0,5% |  | 0.5 | Р1-12-0,5-18,4 Ом ±0,5%, 0,5 SMD 2010 | 2010 18,4R 0,5% | АЛЯР.434110.005 ТУ
Р1-12-0,5-18,7 кОм ±0,5% |  | sch.SchLib | Res | rescap.PcbLib | C2010R | SMD 2010 | Р1-12 | 18,7k | 0,5% |  | 0.5 | Р1-12-0,5-18,7 кОм ±0,5%, 0,5 SMD 2010 | 2010 18,7k 0,5% | АЛЯР.434110.005 ТУ
Р1-12-0,5-18,7 Ом ±0,5% |  | sch.SchLib | Res | rescap.PcbLib | C2010R | SMD 2010 | Р1-12 | 18,7R | 0,5% |  | 0.5 | Р1-12-0,5-18,7 Ом ±0,5%, 0,5 SMD 2010 | 2010 18,7R 0,5% | АЛЯР.434110.005 ТУ
Р1-12-0,5-18,9 кОм ±0,5% |  | sch.SchLib | Res | rescap.PcbLib | C2010R | SMD 2010 | Р1-12 | 18,9k | 0,5% |  | 0.5 | Р1-12-0,5-18,9 кОм ±0,5%, 0,5 SMD 2010 | 2010 18,9k 0,5% | АЛЯР.434110.005 ТУ
Р1-12-0,5-18,9 Ом ±0,5% |  | sch.SchLib | Res | rescap.PcbLib | C2010R | SMD 2010 | Р1-12 | 18,9R | 0,5% |  | 0.5 | Р1-12-0,5-18,9 Ом ±0,5%, 0,5 SMD 2010 | 2010 18,9R 0,5% | АЛЯР.434110.005 ТУ
Р1-12-0,5-180 кОм ±0,5% |  | sch.SchLib | Res | rescap.PcbLib | C2010R | SMD 2010 | Р1-12 | 180k | 0,5% |  | 0.5 | Р1-12-0,5-180 кОм ±0,5%, 0,5 SMD 2010 | 2010 180k 0,5% | АЛЯР.434110.005 ТУ
Р1-12-0,5-180 кОм ±1% |  | sch.SchLib | Res | rescap.PcbLib | C2010R | SMD 2010 | Р1-12 | 180k | 1% |  | 0.5 | Р1-12-0,5-180 кОм ±1%, 0,5 SMD 2010 | 2010 180k 1% | АЛЯР.434110.005 ТУ
Р1-12-0,5-180 кОм ±5% |  | sch.SchLib | Res | rescap.PcbLib | C2010R | SMD 2010 | Р1-12 | 180k | 5% |  | 0.5 | Р1-12-0,5-180 кОм ±5%, 0,5 SMD 2010 | 2010 180k 0,05 | АЛЯР.434110.005 ТУ
Р1-12-0,5-180 Ом ±0,5% |  | sch.SchLib | Res | rescap.PcbLib | C2010R | SMD 2010 | Р1-12 | 180R | 0,5% |  | 0.5 | Р1-12-0,5-180 Ом ±0,5%, 0,5 SMD 2010 | 2010 180R 0,5% | АЛЯР.434110.005 ТУ
Р1-12-0,5-180 Ом ±1% |  | sch.SchLib | Res | rescap.PcbLib | C2010R | SMD 2010 | Р1-12 | 180R | 1% |  | 0.5 | Р1-12-0,5-180 Ом ±1%, 0,5 SMD 2010 | 2010 180R 1% | АЛЯР.434110.005 ТУ
Р1-12-0,5-180 Ом ±5% |  | sch.SchLib | Res | rescap.PcbLib | C2010R | SMD 2010 | Р1-12 | 180R | 5% |  | 0.5 | Р1-12-0,5-180 Ом ±5%, 0,5 SMD 2010 | 2010 180R 0,05 | АЛЯР.434110.005 ТУ
Р1-12-0,5-182 кОм ±0,5% |  | sch.SchLib | Res | rescap.PcbLib | C2010R | SMD 2010 | Р1-12 | 182k | 0,5% |  | 0.5 | Р1-12-0,5-182 кОм ±0,5%, 0,5 SMD 2010 | 2010 182k 0,5% | АЛЯР.434110.005 ТУ
Р1-12-0,5-182 Ом ±0,5% |  | sch.SchLib | Res | rescap.PcbLib | C2010R | SMD 2010 | Р1-12 | 182R | 0,5% |  | 0.5 | Р1-12-0,5-182 Ом ±0,5%, 0,5 SMD 2010 | 2010 182R 0,5% | АЛЯР.434110.005 ТУ
Р1-12-0,5-184 кОм ±0,5% |  | sch.SchLib | Res | rescap.PcbLib | C2010R | SMD 2010 | Р1-12 | 184k | 0,5% |  | 0.5 | Р1-12-0,5-184 кОм ±0,5%, 0,5 SMD 2010 | 2010 184k 0,5% | АЛЯР.434110.005 ТУ
Р1-12-0,5-184 Ом ±0,5% |  | sch.SchLib | Res | rescap.PcbLib | C2010R | SMD 2010 | Р1-12 | 184R | 0,5% |  | 0.5 | Р1-12-0,5-184 Ом ±0,5%, 0,5 SMD 2010 | 2010 184R 0,5% | АЛЯР.434110.005 ТУ
Р1-12-0,5-187 кОм ±0,5% |  | sch.SchLib | Res | rescap.PcbLib | C2010R | SMD 2010 | Р1-12 | 187k | 0,5% |  | 0.5 | Р1-12-0,5-187 кОм ±0,5%, 0,5 SMD 2010 | 2010 187k 0,5% | АЛЯР.434110.005 ТУ
Р1-12-0,5-187 Ом ±0,5% |  | sch.SchLib | Res | rescap.PcbLib | C2010R | SMD 2010 | Р1-12 | 187R | 0,5% |  | 0.5 | Р1-12-0,5-187 Ом ±0,5%, 0,5 SMD 2010 | 2010 187R 0,5% | АЛЯР.434110.005 ТУ
Р1-12-0,5-189 кОм ±0,5% |  | sch.SchLib | Res | rescap.PcbLib | C2010R | SMD 2010 | Р1-12 | 189k | 0,5% |  | 0.5 | Р1-12-0,5-189 кОм ±0,5%, 0,5 SMD 2010 | 2010 189k 0,5% | АЛЯР.434110.005 ТУ
Р1-12-0,5-189 Ом ±0,5% |  | sch.SchLib | Res | rescap.PcbLib | C2010R | SMD 2010 | Р1-12 | 189R | 0,5% |  | 0.5 | Р1-12-0,5-189 Ом ±0,5%, 0,5 SMD 2010 | 2010 189R 0,5% | АЛЯР.434110.005 ТУ
Р1-12-0,5-19,1 кОм ±0,5% |  | sch.SchLib | Res | rescap.PcbLib | C2010R | SMD 2010 | Р1-12 | 19,1k | 0,5% |  | 0.5 | Р1-12-0,5-19,1 кОм ±0,5%, 0,5 SMD 2010 | 2010 19,1k 0,5% | АЛЯР.434110.005 ТУ
Р1-12-0,5-19,1 Ом ±0,5% |  | sch.SchLib | Res | rescap.PcbLib | C2010R | SMD 2010 | Р1-12 | 19,1R | 0,5% |  | 0.5 | Р1-12-0,5-19,1 Ом ±0,5%, 0,5 SMD 2010 | 2010 19,1R 0,5% | АЛЯР.434110.005 ТУ
Р1-12-0,5-19,3 кОм ±0,5% |  | sch.SchLib | Res | rescap.PcbLib | C2010R | SMD 2010 | Р1-12 | 19,3k | 0,5% |  | 0.5 | Р1-12-0,5-19,3 кОм ±0,5%, 0,5 SMD 2010 | 2010 19,3k 0,5% | АЛЯР.434110.005 ТУ
Р1-12-0,5-19,3 Ом ±0,5% |  | sch.SchLib | Res | rescap.PcbLib | C2010R | SMD 2010 | Р1-12 | 19,3R | 0,5% |  | 0.5 | Р1-12-0,5-19,3 Ом ±0,5%, 0,5 SMD 2010 | 2010 19,3R 0,5% | АЛЯР.434110.005 ТУ
Р1-12-0,5-19,6 кОм ±0,5% |  | sch.SchLib | Res | rescap.PcbLib | C2010R | SMD 2010 | Р1-12 | 19,6k | 0,5% |  | 0.5 | Р1-12-0,5-19,6 кОм ±0,5%, 0,5 SMD 2010 | 2010 19,6k 0,5% | АЛЯР.434110.005 ТУ
Р1-12-0,5-19,6 Ом ±0,5% |  | sch.SchLib | Res | rescap.PcbLib | C2010R | SMD 2010 | Р1-12 | 19,6R | 0,5% |  | 0.5 | Р1-12-0,5-19,6 Ом ±0,5%, 0,5 SMD 2010 | 2010 19,6R 0,5% | АЛЯР.434110.005 ТУ
Р1-12-0,5-19,8 кОм ±0,5% |  | sch.SchLib | Res | rescap.PcbLib | C2010R | SMD 2010 | Р1-12 | 19,8k | 0,5% |  | 0.5 | Р1-12-0,5-19,8 кОм ±0,5%, 0,5 SMD 2010 | 2010 19,8k 0,5% | АЛЯР.434110.005 ТУ
Р1-12-0,5-19,8 Ом ±0,5% |  | sch.SchLib | Res | rescap.PcbLib | C2010R | SMD 2010 | Р1-12 | 19,8R | 0,5% |  | 0.5 | Р1-12-0,5-19,8 Ом ±0,5%, 0,5 SMD 2010 | 2010 19,8R 0,5% | АЛЯР.434110.005 ТУ
Р1-12-0,5-191 кОм ±0,5% |  | sch.SchLib | Res | rescap.PcbLib | C2010R | SMD 2010 | Р1-12 | 191k | 0,5% |  | 0.5 | Р1-12-0,5-191 кОм ±0,5%, 0,5 SMD 2010 | 2010 191k 0,5% | АЛЯР.434110.005 ТУ
Р1-12-0,5-191 Ом ±0,5% |  | sch.SchLib | Res | rescap.PcbLib | C2010R | SMD 2010 | Р1-12 | 191R | 0,5% |  | 0.5 | Р1-12-0,5-191 Ом ±0,5%, 0,5 SMD 2010 | 2010 191R 0,5% | АЛЯР.434110.005 ТУ
Р1-12-0,5-193 кОм ±0,5% |  | sch.SchLib | Res | rescap.PcbLib | C2010R | SMD 2010 | Р1-12 | 193k | 0,5% |  | 0.5 | Р1-12-0,5-193 кОм ±0,5%, 0,5 SMD 2010 | 2010 193k 0,5% | АЛЯР.434110.005 ТУ
Р1-12-0,5-193 Ом ±0,5% |  | sch.SchLib | Res | rescap.PcbLib | C2010R | SMD 2010 | Р1-12 | 193R | 0,5% |  | 0.5 | Р1-12-0,5-193 Ом ±0,5%, 0,5 SMD 2010 | 2010 193R 0,5% | АЛЯР.434110.005 ТУ
Р1-12-0,5-196 кОм ±0,5% |  | sch.SchLib | Res | rescap.PcbLib | C2010R | SMD 2010 | Р1-12 | 196k | 0,5% |  | 0.5 | Р1-12-0,5-196 кОм ±0,5%, 0,5 SMD 2010 | 2010 196k 0,5% | АЛЯР.434110.005 ТУ
Р1-12-0,5-196 Ом ±0,5% |  | sch.SchLib | Res | rescap.PcbLib | C2010R | SMD 2010 | Р1-12 | 196R | 0,5% |  | 0.5 | Р1-12-0,5-196 Ом ±0,5%, 0,5 SMD 2010 | 2010 196R 0,5% | АЛЯР.434110.005 ТУ
Р1-12-0,5-198 кОм ±0,5% |  | sch.SchLib | Res | rescap.PcbLib | C2010R | SMD 2010 | Р1-12 | 198k | 0,5% |  | 0.5 | Р1-12-0,5-198 кОм ±0,5%, 0,5 SMD 2010 | 2010 198k 0,5% | АЛЯР.434110.005 ТУ
Р1-12-0,5-198 Ом ±0,5% |  | sch.SchLib | Res | rescap.PcbLib | C2010R | SMD 2010 | Р1-12 | 198R | 0,5% |  | 0.5 | Р1-12-0,5-198 Ом ±0,5%, 0,5 SMD 2010 | 2010 198R 0,5% | АЛЯР.434110.005 ТУ
Р1-12-0,5-2 кОм ±1% |  | sch.SchLib | Res | rescap.PcbLib | C2010R | SMD 2010 | Р1-12 | 2k | 1% |  | 0.5 | Р1-12-0,5-2 кОм ±1%, 0,5 SMD 2010 | 2010 2k 1% | АЛЯР.434110.005 ТУ
Р1-12-0,5-2 кОм ±5% |  | sch.SchLib | Res | rescap.PcbLib | C2010R | SMD 2010 | Р1-12 | 2k | 5% |  | 0.5 | Р1-12-0,5-2 кОм ±5%, 0,5 SMD 2010 | 2010 2k 0,05 | АЛЯР.434110.005 ТУ
Р1-12-0,5-2 МОм ±1% |  | sch.SchLib | Res | rescap.PcbLib | C2010R | SMD 2010 | Р1-12 | 2M | 1% |  | 0.5 | Р1-12-0,5-2 МОм ±1%, 0,5 SMD 2010 | 2010 2M 1% | АЛЯР.434110.005 ТУ
Р1-12-0,5-2 МОм ±5% |  | sch.SchLib | Res | rescap.PcbLib | C2010R | SMD 2010 | Р1-12 | 2M | 5% |  | 0.5 | Р1-12-0,5-2 МОм ±5%, 0,5 SMD 2010 | 2010 2M 0,05 | АЛЯР.434110.005 ТУ
Р1-12-0,5-2 Ом ±1% |  | sch.SchLib | Res | rescap.PcbLib | C2010R | SMD 2010 | Р1-12 | 2R | 1% |  | 0.5 | Р1-12-0,5-2 Ом ±1%, 0,5 SMD 2010 | 2010 2R 1% | АЛЯР.434110.005 ТУ
Р1-12-0,5-2 Ом ±5% |  | sch.SchLib | Res | rescap.PcbLib | C2010R | SMD 2010 | Р1-12 | 2R | 5% |  | 0.5 | Р1-12-0,5-2 Ом ±5%, 0,5 SMD 2010 | 2010 2R 0,05 | АЛЯР.434110.005 ТУ
Р1-12-0,5-2,00 кОм ±0,5% |  | sch.SchLib | Res | rescap.PcbLib | C2010R | SMD 2010 | Р1-12 | 2,00k | 0,5% |  | 0.5 | Р1-12-0,5-2,00 кОм ±0,5%, 0,5 SMD 2010 | 2010 2,00k 0,5% | АЛЯР.434110.005 ТУ
Р1-12-0,5-2,03 кОм ±0,5% |  | sch.SchLib | Res | rescap.PcbLib | C2010R | SMD 2010 | Р1-12 | 2,03k | 0,5% |  | 0.5 | Р1-12-0,5-2,03 кОм ±0,5%, 0,5 SMD 2010 | 2010 2,03k 0,5% | АЛЯР.434110.005 ТУ
Р1-12-0,5-2,05 кОм ±0,5% |  | sch.SchLib | Res | rescap.PcbLib | C2010R | SMD 2010 | Р1-12 | 2,05k | 0,5% |  | 0.5 | Р1-12-0,5-2,05 кОм ±0,5%, 0,5 SMD 2010 | 2010 2,05k 0,5% | АЛЯР.434110.005 ТУ
Р1-12-0,5-2,08 кОм ±0,5% |  | sch.SchLib | Res | rescap.PcbLib | C2010R | SMD 2010 | Р1-12 | 2,08k | 0,5% |  | 0.5 | Р1-12-0,5-2,08 кОм ±0,5%, 0,5 SMD 2010 | 2010 2,08k 0,5% | АЛЯР.434110.005 ТУ
Р1-12-0,5-2,10 кОм ±0,5% |  | sch.SchLib | Res | rescap.PcbLib | C2010R | SMD 2010 | Р1-12 | 2,10k | 0,5% |  | 0.5 | Р1-12-0,5-2,10 кОм ±0,5%, 0,5 SMD 2010 | 2010 2,10k 0,5% | АЛЯР.434110.005 ТУ
Р1-12-0,5-2,13 кОм ±0,5% |  | sch.SchLib | Res | rescap.PcbLib | C2010R | SMD 2010 | Р1-12 | 2,13k | 0,5% |  | 0.5 | Р1-12-0,5-2,13 кОм ±0,5%, 0,5 SMD 2010 | 2010 2,13k 0,5% | АЛЯР.434110.005 ТУ
Р1-12-0,5-2,15 кОм ±0,5% |  | sch.SchLib | Res | rescap.PcbLib | C2010R | SMD 2010 | Р1-12 | 2,15k | 0,5% |  | 0.5 | Р1-12-0,5-2,15 кОм ±0,5%, 0,5 SMD 2010 | 2010 2,15k 0,5% | АЛЯР.434110.005 ТУ
Р1-12-0,5-2,18 кОм ±0,5% |  | sch.SchLib | Res | rescap.PcbLib | C2010R | SMD 2010 | Р1-12 | 2,18k | 0,5% |  | 0.5 | Р1-12-0,5-2,18 кОм ±0,5%, 0,5 SMD 2010 | 2010 2,18k 0,5% | АЛЯР.434110.005 ТУ
Р1-12-0,5-2,21 кОм ±0,5% |  | sch.SchLib | Res | rescap.PcbLib | C2010R | SMD 2010 | Р1-12 | 2,21k | 0,5% |  | 0.5 | Р1-12-0,5-2,21 кОм ±0,5%, 0,5 SMD 2010 | 2010 2,21k 0,5% | АЛЯР.434110.005 ТУ
Р1-12-0,5-2,23 кОм ±0,5% |  | sch.SchLib | Res | rescap.PcbLib | C2010R | SMD 2010 | Р1-12 | 2,23k | 0,5% |  | 0.5 | Р1-12-0,5-2,23 кОм ±0,5%, 0,5 SMD 2010 | 2010 2,23k 0,5% | АЛЯР.434110.005 ТУ
Р1-12-0,5-2,26 кОм ±0,5% |  | sch.SchLib | Res | rescap.PcbLib | C2010R | SMD 2010 | Р1-12 | 2,26k | 0,5% |  | 0.5 | Р1-12-0,5-2,26 кОм ±0,5%, 0,5 SMD 2010 | 2010 2,26k 0,5% | АЛЯР.434110.005 ТУ
Р1-12-0,5-2,29 кОм ±0,5% |  | sch.SchLib | Res | rescap.PcbLib | C2010R | SMD 2010 | Р1-12 | 2,29k | 0,5% |  | 0.5 | Р1-12-0,5-2,29 кОм ±0,5%, 0,5 SMD 2010 | 2010 2,29k 0,5% | АЛЯР.434110.005 ТУ
Р1-12-0,5-2,32 кОм ±0,5% |  | sch.SchLib | Res | rescap.PcbLib | C2010R | SMD 2010 | Р1-12 | 2,32k | 0,5% |  | 0.5 | Р1-12-0,5-2,32 кОм ±0,5%, 0,5 SMD 2010 | 2010 2,32k 0,5% | АЛЯР.434110.005 ТУ
Р1-12-0,5-2,34 кОм ±0,5% |  | sch.SchLib | Res | rescap.PcbLib | C2010R | SMD 2010 | Р1-12 | 2,34k | 0,5% |  | 0.5 | Р1-12-0,5-2,34 кОм ±0,5%, 0,5 SMD 2010 | 2010 2,34k 0,5% | АЛЯР.434110.005 ТУ
Р1-12-0,5-2,37 кОм ±0,5% |  | sch.SchLib | Res | rescap.PcbLib | C2010R | SMD 2010 | Р1-12 | 2,37k | 0,5% |  | 0.5 | Р1-12-0,5-2,37 кОм ±0,5%, 0,5 SMD 2010 | 2010 2,37k 0,5% | АЛЯР.434110.005 ТУ
Р1-12-0,5-2,40 кОм ±0,5% |  | sch.SchLib | Res | rescap.PcbLib | C2010R | SMD 2010 | Р1-12 | 2,40k | 0,5% |  | 0.5 | Р1-12-0,5-2,40 кОм ±0,5%, 0,5 SMD 2010 | 2010 2,40k 0,5% | АЛЯР.434110.005 ТУ
Р1-12-0,5-2,43 кОм ±0,5% |  | sch.SchLib | Res | rescap.PcbLib | C2010R | SMD 2010 | Р1-12 | 2,43k | 0,5% |  | 0.5 | Р1-12-0,5-2,43 кОм ±0,5%, 0,5 SMD 2010 | 2010 2,43k 0,5% | АЛЯР.434110.005 ТУ
Р1-12-0,5-2,46 кОм ±0,5% |  | sch.SchLib | Res | rescap.PcbLib | C2010R | SMD 2010 | Р1-12 | 2,46k | 0,5% |  | 0.5 | Р1-12-0,5-2,46 кОм ±0,5%, 0,5 SMD 2010 | 2010 2,46k 0,5% | АЛЯР.434110.005 ТУ
Р1-12-0,5-2,49 кОм ±0,5% |  | sch.SchLib | Res | rescap.PcbLib | C2010R | SMD 2010 | Р1-12 | 2,49k | 0,5% |  | 0.5 | Р1-12-0,5-2,49 кОм ±0,5%, 0,5 SMD 2010 | 2010 2,49k 0,5% | АЛЯР.434110.005 ТУ
Р1-12-0,5-2,52 кОм ±0,5% |  | sch.SchLib | Res | rescap.PcbLib | C2010R | SMD 2010 | Р1-12 | 2,52k | 0,5% |  | 0.5 | Р1-12-0,5-2,52 кОм ±0,5%, 0,5 SMD 2010 | 2010 2,52k 0,5% | АЛЯР.434110.005 ТУ
Р1-12-0,5-2,55 кОм ±0,5% |  | sch.SchLib | Res | rescap.PcbLib | C2010R | SMD 2010 | Р1-12 | 2,55k | 0,5% |  | 0.5 | Р1-12-0,5-2,55 кОм ±0,5%, 0,5 SMD 2010 | 2010 2,55k 0,5% | АЛЯР.434110.005 ТУ
Р1-12-0,5-2,58 кОм ±0,5% |  | sch.SchLib | Res | rescap.PcbLib | C2010R | SMD 2010 | Р1-12 | 2,58k | 0,5% |  | 0.5 | Р1-12-0,5-2,58 кОм ±0,5%, 0,5 SMD 2010 | 2010 2,58k 0,5% | АЛЯР.434110.005 ТУ
Р1-12-0,5-2,61 кОм ±0,5% |  | sch.SchLib | Res | rescap.PcbLib | C2010R | SMD 2010 | Р1-12 | 2,61k | 0,5% |  | 0.5 | Р1-12-0,5-2,61 кОм ±0,5%, 0,5 SMD 2010 | 2010 2,61k 0,5% | АЛЯР.434110.005 ТУ
Р1-12-0,5-2,64 кОм ±0,5% |  | sch.SchLib | Res | rescap.PcbLib | C2010R | SMD 2010 | Р1-12 | 2,64k | 0,5% |  | 0.5 | Р1-12-0,5-2,64 кОм ±0,5%, 0,5 SMD 2010 | 2010 2,64k 0,5% | АЛЯР.434110.005 ТУ
Р1-12-0,5-2,67 кОм ±0,5% |  | sch.SchLib | Res | rescap.PcbLib | C2010R | SMD 2010 | Р1-12 | 2,67k | 0,5% |  | 0.5 | Р1-12-0,5-2,67 кОм ±0,5%, 0,5 SMD 2010 | 2010 2,67k 0,5% | АЛЯР.434110.005 ТУ
Р1-12-0,5-2,71 кОм ±0,5% |  | sch.SchLib | Res | rescap.PcbLib | C2010R | SMD 2010 | Р1-12 | 2,71k | 0,5% |  | 0.5 | Р1-12-0,5-2,71 кОм ±0,5%, 0,5 SMD 2010 | 2010 2,71k 0,5% | АЛЯР.434110.005 ТУ
Р1-12-0,5-2,74 кОм ±0,5% |  | sch.SchLib | Res | rescap.PcbLib | C2010R | SMD 2010 | Р1-12 | 2,74k | 0,5% |  | 0.5 | Р1-12-0,5-2,74 кОм ±0,5%, 0,5 SMD 2010 | 2010 2,74k 0,5% | АЛЯР.434110.005 ТУ
Р1-12-0,5-2,77 кОм ±0,5% |  | sch.SchLib | Res | rescap.PcbLib | C2010R | SMD 2010 | Р1-12 | 2,77k | 0,5% |  | 0.5 | Р1-12-0,5-2,77 кОм ±0,5%, 0,5 SMD 2010 | 2010 2,77k 0,5% | АЛЯР.434110.005 ТУ
Р1-12-0,5-2,80 кОм ±0,5% |  | sch.SchLib | Res | rescap.PcbLib | C2010R | SMD 2010 | Р1-12 | 2,80k | 0,5% |  | 0.5 | Р1-12-0,5-2,80 кОм ±0,5%, 0,5 SMD 2010 | 2010 2,80k 0,5% | АЛЯР.434110.005 ТУ
Р1-12-0,5-2,84 кОм ±0,5% |  | sch.SchLib | Res | rescap.PcbLib | C2010R | SMD 2010 | Р1-12 | 2,84k | 0,5% |  | 0.5 | Р1-12-0,5-2,84 кОм ±0,5%, 0,5 SMD 2010 | 2010 2,84k 0,5% | АЛЯР.434110.005 ТУ
Р1-12-0,5-2,87 кОм ±0,5% |  | sch.SchLib | Res | rescap.PcbLib | C2010R | SMD 2010 | Р1-12 | 2,87k | 0,5% |  | 0.5 | Р1-12-0,5-2,87 кОм ±0,5%, 0,5 SMD 2010 | 2010 2,87k 0,5% | АЛЯР.434110.005 ТУ
Р1-12-0,5-2,91 кОм ±0,5% |  | sch.SchLib | Res | rescap.PcbLib | C2010R | SMD 2010 | Р1-12 | 2,91k | 0,5% |  | 0.5 | Р1-12-0,5-2,91 кОм ±0,5%, 0,5 SMD 2010 | 2010 2,91k 0,5% | АЛЯР.434110.005 ТУ
Р1-12-0,5-2,94 кОм ±0,5% |  | sch.SchLib | Res | rescap.PcbLib | C2010R | SMD 2010 | Р1-12 | 2,94k | 0,5% |  | 0.5 | Р1-12-0,5-2,94 кОм ±0,5%, 0,5 SMD 2010 | 2010 2,94k 0,5% | АЛЯР.434110.005 ТУ
Р1-12-0,5-2,98 кОм ±0,5% |  | sch.SchLib | Res | rescap.PcbLib | C2010R | SMD 2010 | Р1-12 | 2,98k | 0,5% |  | 0.5 | Р1-12-0,5-2,98 кОм ±0,5%, 0,5 SMD 2010 | 2010 2,98k 0,5% | АЛЯР.434110.005 ТУ
Р1-12-0,5-2.2 кОм ±1% |  | sch.SchLib | Res | rescap.PcbLib | C2010R | SMD 2010 | Р1-12 | 2.2k | 1% |  | 0.5 | Р1-12-0,5-2.2 кОм ±1%, 0,5 SMD 2010 | 2010 2.2k 1% | АЛЯР.434110.005 ТУ
Р1-12-0,5-2.2 кОм ±5% |  | sch.SchLib | Res | rescap.PcbLib | C2010R | SMD 2010 | Р1-12 | 2.2k | 5% |  | 0.5 | Р1-12-0,5-2.2 кОм ±5%, 0,5 SMD 2010 | 2010 2.2k 0,05 | АЛЯР.434110.005 ТУ
Р1-12-0,5-2.2 МОм ±1% |  | sch.SchLib | Res | rescap.PcbLib | C2010R | SMD 2010 | Р1-12 | 2.2M | 1% |  | 0.5 | Р1-12-0,5-2.2 МОм ±1%, 0,5 SMD 2010 | 2010 2.2M 1% | АЛЯР.434110.005 ТУ
Р1-12-0,5-2.2 МОм ±5% |  | sch.SchLib | Res | rescap.PcbLib | C2010R | SMD 2010 | Р1-12 | 2.2M | 5% |  | 0.5 | Р1-12-0,5-2.2 МОм ±5%, 0,5 SMD 2010 | 2010 2.2M 0,05 | АЛЯР.434110.005 ТУ
Р1-12-0,5-2.2 Ом ±1% |  | sch.SchLib | Res | rescap.PcbLib | C2010R | SMD 2010 | Р1-12 | 2.2R | 1% |  | 0.5 | Р1-12-0,5-2.2 Ом ±1%, 0,5 SMD 2010 | 2010 2.2R 1% | АЛЯР.434110.005 ТУ
Р1-12-0,5-2.2 Ом ±5% |  | sch.SchLib | Res | rescap.PcbLib | C2010R | SMD 2010 | Р1-12 | 2.2R | 5% |  | 0.5 | Р1-12-0,5-2.2 Ом ±5%, 0,5 SMD 2010 | 2010 2.2R 0,05 | АЛЯР.434110.005 ТУ
Р1-12-0,5-2.4 кОм ±1% |  | sch.SchLib | Res | rescap.PcbLib | C2010R | SMD 2010 | Р1-12 | 2.4k | 1% |  | 0.5 | Р1-12-0,5-2.4 кОм ±1%, 0,5 SMD 2010 | 2010 2.4k 1% | АЛЯР.434110.005 ТУ
Р1-12-0,5-2.4 кОм ±5% |  | sch.SchLib | Res | rescap.PcbLib | C2010R | SMD 2010 | Р1-12 | 2.4k | 5% |  | 0.5 | Р1-12-0,5-2.4 кОм ±5%, 0,5 SMD 2010 | 2010 2.4k 0,05 | АЛЯР.434110.005 ТУ
Р1-12-0,5-2.4 МОм ±1% |  | sch.SchLib | Res | rescap.PcbLib | C2010R | SMD 2010 | Р1-12 | 2.4M | 1% |  | 0.5 | Р1-12-0,5-2.4 МОм ±1%, 0,5 SMD 2010 | 2010 2.4M 1% | АЛЯР.434110.005 ТУ
Р1-12-0,5-2.4 МОм ±5% |  | sch.SchLib | Res | rescap.PcbLib | C2010R | SMD 2010 | Р1-12 | 2.4M | 5% |  | 0.5 | Р1-12-0,5-2.4 МОм ±5%, 0,5 SMD 2010 | 2010 2.4M 0,05 | АЛЯР.434110.005 ТУ
Р1-12-0,5-2.4 Ом ±1% |  | sch.SchLib | Res | rescap.PcbLib | C2010R | SMD 2010 | Р1-12 | 2.4R | 1% |  | 0.5 | Р1-12-0,5-2.4 Ом ±1%, 0,5 SMD 2010 | 2010 2.4R 1% | АЛЯР.434110.005 ТУ
Р1-12-0,5-2.4 Ом ±5% |  | sch.SchLib | Res | rescap.PcbLib | C2010R | SMD 2010 | Р1-12 | 2.4R | 5% |  | 0.5 | Р1-12-0,5-2.4 Ом ±5%, 0,5 SMD 2010 | 2010 2.4R 0,05 | АЛЯР.434110.005 ТУ
Р1-12-0,5-2.7 кОм ±1% |  | sch.SchLib | Res | rescap.PcbLib | C2010R | SMD 2010 | Р1-12 | 2.7k | 1% |  | 0.5 | Р1-12-0,5-2.7 кОм ±1%, 0,5 SMD 2010 | 2010 2.7k 1% | АЛЯР.434110.005 ТУ
Р1-12-0,5-2.7 кОм ±5% |  | sch.SchLib | Res | rescap.PcbLib | C2010R | SMD 2010 | Р1-12 | 2.7k | 5% |  | 0.5 | Р1-12-0,5-2.7 кОм ±5%, 0,5 SMD 2010 | 2010 2.7k 0,05 | АЛЯР.434110.005 ТУ
Р1-12-0,5-2.7 МОм ±1% |  | sch.SchLib | Res | rescap.PcbLib | C2010R | SMD 2010 | Р1-12 | 2.7M | 1% |  | 0.5 | Р1-12-0,5-2.7 МОм ±1%, 0,5 SMD 2010 | 2010 2.7M 1% | АЛЯР.434110.005 ТУ
Р1-12-0,5-2.7 МОм ±5% |  | sch.SchLib | Res | rescap.PcbLib | C2010R | SMD 2010 | Р1-12 | 2.7M | 5% |  | 0.5 | Р1-12-0,5-2.7 МОм ±5%, 0,5 SMD 2010 | 2010 2.7M 0,05 | АЛЯР.434110.005 ТУ
Р1-12-0,5-2.7 Ом ±1% |  | sch.SchLib | Res | rescap.PcbLib | C2010R | SMD 2010 | Р1-12 | 2.7R | 1% |  | 0.5 | Р1-12-0,5-2.7 Ом ±1%, 0,5 SMD 2010 | 2010 2.7R 1% | АЛЯР.434110.005 ТУ
Р1-12-0,5-2.7 Ом ±5% |  | sch.SchLib | Res | rescap.PcbLib | C2010R | SMD 2010 | Р1-12 | 2.7R | 5% |  | 0.5 | Р1-12-0,5-2.7 Ом ±5%, 0,5 SMD 2010 | 2010 2.7R 0,05 | АЛЯР.434110.005 ТУ
Р1-12-0,5-20 кОм ±0,5% |  | sch.SchLib | Res | rescap.PcbLib | C2010R | SMD 2010 | Р1-12 | 20k | 0,5% |  | 0.5 | Р1-12-0,5-20 кОм ±0,5%, 0,5 SMD 2010 | 2010 20k 0,5% | АЛЯР.434110.005 ТУ
Р1-12-0,5-20 кОм ±1% |  | sch.SchLib | Res | rescap.PcbLib | C2010R | SMD 2010 | Р1-12 | 20k | 1% |  | 0.5 | Р1-12-0,5-20 кОм ±1%, 0,5 SMD 2010 | 2010 20k 1% | АЛЯР.434110.005 ТУ
Р1-12-0,5-20 кОм ±5% |  | sch.SchLib | Res | rescap.PcbLib | C2010R | SMD 2010 | Р1-12 | 20k | 5% |  | 0.5 | Р1-12-0,5-20 кОм ±5%, 0,5 SMD 2010 | 2010 20k 0,05 | АЛЯР.434110.005 ТУ
Р1-12-0,5-20 Ом ±0,5% |  | sch.SchLib | Res | rescap.PcbLib | C2010R | SMD 2010 | Р1-12 | 20R | 0,5% |  | 0.5 | Р1-12-0,5-20 Ом ±0,5%, 0,5 SMD 2010 | 2010 20R 0,5% | АЛЯР.434110.005 ТУ
Р1-12-0,5-20 Ом ±1% |  | sch.SchLib | Res | rescap.PcbLib | C2010R | SMD 2010 | Р1-12 | 20R | 1% |  | 0.5 | Р1-12-0,5-20 Ом ±1%, 0,5 SMD 2010 | 2010 20R 1% | АЛЯР.434110.005 ТУ
Р1-12-0,5-20 Ом ±5% |  | sch.SchLib | Res | rescap.PcbLib | C2010R | SMD 2010 | Р1-12 | 20R | 5% |  | 0.5 | Р1-12-0,5-20 Ом ±5%, 0,5 SMD 2010 | 2010 20R 0,05 | АЛЯР.434110.005 ТУ
Р1-12-0,5-20,3 кОм ±0,5% |  | sch.SchLib | Res | rescap.PcbLib | C2010R | SMD 2010 | Р1-12 | 20,3k | 0,5% |  | 0.5 | Р1-12-0,5-20,3 кОм ±0,5%, 0,5 SMD 2010 | 2010 20,3k 0,5% | АЛЯР.434110.005 ТУ
Р1-12-0,5-20,3 Ом ±0,5% |  | sch.SchLib | Res | rescap.PcbLib | C2010R | SMD 2010 | Р1-12 | 20,3R | 0,5% |  | 0.5 | Р1-12-0,5-20,3 Ом ±0,5%, 0,5 SMD 2010 | 2010 20,3R 0,5% | АЛЯР.434110.005 ТУ
Р1-12-0,5-20,5 кОм ±0,5% |  | sch.SchLib | Res | rescap.PcbLib | C2010R | SMD 2010 | Р1-12 | 20,5k | 0,5% |  | 0.5 | Р1-12-0,5-20,5 кОм ±0,5%, 0,5 SMD 2010 | 2010 20,5k 0,5% | АЛЯР.434110.005 ТУ
Р1-12-0,5-20,5 Ом ±0,5% |  | sch.SchLib | Res | rescap.PcbLib | C2010R | SMD 2010 | Р1-12 | 20,5R | 0,5% |  | 0.5 | Р1-12-0,5-20,5 Ом ±0,5%, 0,5 SMD 2010 | 2010 20,5R 0,5% | АЛЯР.434110.005 ТУ
Р1-12-0,5-20,8 кОм ±0,5% |  | sch.SchLib | Res | rescap.PcbLib | C2010R | SMD 2010 | Р1-12 | 20,8k | 0,5% |  | 0.5 | Р1-12-0,5-20,8 кОм ±0,5%, 0,5 SMD 2010 | 2010 20,8k 0,5% | АЛЯР.434110.005 ТУ
Р1-12-0,5-20,8 Ом ±0,5% |  | sch.SchLib | Res | rescap.PcbLib | C2010R | SMD 2010 | Р1-12 | 20,8R | 0,5% |  | 0.5 | Р1-12-0,5-20,8 Ом ±0,5%, 0,5 SMD 2010 | 2010 20,8R 0,5% | АЛЯР.434110.005 ТУ
Р1-12-0,5-200 кОм ±0,5% |  | sch.SchLib | Res | rescap.PcbLib | C2010R | SMD 2010 | Р1-12 | 200k | 0,5% |  | 0.5 | Р1-12-0,5-200 кОм ±0,5%, 0,5 SMD 2010 | 2010 200k 0,5% | АЛЯР.434110.005 ТУ
Р1-12-0,5-200 кОм ±1% |  | sch.SchLib | Res | rescap.PcbLib | C2010R | SMD 2010 | Р1-12 | 200k | 1% |  | 0.5 | Р1-12-0,5-200 кОм ±1%, 0,5 SMD 2010 | 2010 200k 1% | АЛЯР.434110.005 ТУ
Р1-12-0,5-200 кОм ±5% |  | sch.SchLib | Res | rescap.PcbLib | C2010R | SMD 2010 | Р1-12 | 200k | 5% |  | 0.5 | Р1-12-0,5-200 кОм ±5%, 0,5 SMD 2010 | 2010 200k 0,05 | АЛЯР.434110.005 ТУ
Р1-12-0,5-200 Ом ±0,5% |  | sch.SchLib | Res | rescap.PcbLib | C2010R | SMD 2010 | Р1-12 | 200R | 0,5% |  | 0.5 | Р1-12-0,5-200 Ом ±0,5%, 0,5 SMD 2010 | 2010 200R 0,5% | АЛЯР.434110.005 ТУ
Р1-12-0,5-200 Ом ±1% |  | sch.SchLib | Res | rescap.PcbLib | C2010R | SMD 2010 | Р1-12 | 200R | 1% |  | 0.5 | Р1-12-0,5-200 Ом ±1%, 0,5 SMD 2010 | 2010 200R 1% | АЛЯР.434110.005 ТУ
Р1-12-0,5-200 Ом ±5% |  | sch.SchLib | Res | rescap.PcbLib | C2010R | SMD 2010 | Р1-12 | 200R | 5% |  | 0.5 | Р1-12-0,5-200 Ом ±5%, 0,5 SMD 2010 | 2010 200R 0,05 | АЛЯР.434110.005 ТУ
Р1-12-0,5-203 кОм ±0,5% |  | sch.SchLib | Res | rescap.PcbLib | C2010R | SMD 2010 | Р1-12 | 203k | 0,5% |  | 0.5 | Р1-12-0,5-203 кОм ±0,5%, 0,5 SMD 2010 | 2010 203k 0,5% | АЛЯР.434110.005 ТУ
Р1-12-0,5-203 Ом ±0,5% |  | sch.SchLib | Res | rescap.PcbLib | C2010R | SMD 2010 | Р1-12 | 203R | 0,5% |  | 0.5 | Р1-12-0,5-203 Ом ±0,5%, 0,5 SMD 2010 | 2010 203R 0,5% | АЛЯР.434110.005 ТУ
Р1-12-0,5-205 кОм ±0,5% |  | sch.SchLib | Res | rescap.PcbLib | C2010R | SMD 2010 | Р1-12 | 205k | 0,5% |  | 0.5 | Р1-12-0,5-205 кОм ±0,5%, 0,5 SMD 2010 | 2010 205k 0,5% | АЛЯР.434110.005 ТУ
Р1-12-0,5-205 Ом ±0,5% |  | sch.SchLib | Res | rescap.PcbLib | C2010R | SMD 2010 | Р1-12 | 205R | 0,5% |  | 0.5 | Р1-12-0,5-205 Ом ±0,5%, 0,5 SMD 2010 | 2010 205R 0,5% | АЛЯР.434110.005 ТУ
Р1-12-0,5-208 кОм ±0,5% |  | sch.SchLib | Res | rescap.PcbLib | C2010R | SMD 2010 | Р1-12 | 208k | 0,5% |  | 0.5 | Р1-12-0,5-208 кОм ±0,5%, 0,5 SMD 2010 | 2010 208k 0,5% | АЛЯР.434110.005 ТУ
Р1-12-0,5-208 Ом ±0,5% |  | sch.SchLib | Res | rescap.PcbLib | C2010R | SMD 2010 | Р1-12 | 208R | 0,5% |  | 0.5 | Р1-12-0,5-208 Ом ±0,5%, 0,5 SMD 2010 | 2010 208R 0,5% | АЛЯР.434110.005 ТУ
Р1-12-0,5-21 кОм ±0,5% |  | sch.SchLib | Res | rescap.PcbLib | C2010R | SMD 2010 | Р1-12 | 21k | 0,5% |  | 0.5 | Р1-12-0,5-21 кОм ±0,5%, 0,5 SMD 2010 | 2010 21k 0,5% | АЛЯР.434110.005 ТУ
Р1-12-0,5-21 Ом ±0,5% |  | sch.SchLib | Res | rescap.PcbLib | C2010R | SMD 2010 | Р1-12 | 21R | 0,5% |  | 0.5 | Р1-12-0,5-21 Ом ±0,5%, 0,5 SMD 2010 | 2010 21R 0,5% | АЛЯР.434110.005 ТУ
Р1-12-0,5-21,3 кОм ±0,5% |  | sch.SchLib | Res | rescap.PcbLib | C2010R | SMD 2010 | Р1-12 | 21,3k | 0,5% |  | 0.5 | Р1-12-0,5-21,3 кОм ±0,5%, 0,5 SMD 2010 | 2010 21,3k 0,5% | АЛЯР.434110.005 ТУ
Р1-12-0,5-21,3 Ом ±0,5% |  | sch.SchLib | Res | rescap.PcbLib | C2010R | SMD 2010 | Р1-12 | 21,3R | 0,5% |  | 0.5 | Р1-12-0,5-21,3 Ом ±0,5%, 0,5 SMD 2010 | 2010 21,3R 0,5% | АЛЯР.434110.005 ТУ
Р1-12-0,5-21,5 кОм ±0,5% |  | sch.SchLib | Res | rescap.PcbLib | C2010R | SMD 2010 | Р1-12 | 21,5k | 0,5% |  | 0.5 | Р1-12-0,5-21,5 кОм ±0,5%, 0,5 SMD 2010 | 2010 21,5k 0,5% | АЛЯР.434110.005 ТУ
Р1-12-0,5-21,5 Ом ±0,5% |  | sch.SchLib | Res | rescap.PcbLib | C2010R | SMD 2010 | Р1-12 | 21,5R | 0,5% |  | 0.5 | Р1-12-0,5-21,5 Ом ±0,5%, 0,5 SMD 2010 | 2010 21,5R 0,5% | АЛЯР.434110.005 ТУ
Р1-12-0,5-21,8 кОм ±0,5% |  | sch.SchLib | Res | rescap.PcbLib | C2010R | SMD 2010 | Р1-12 | 21,8k | 0,5% |  | 0.5 | Р1-12-0,5-21,8 кОм ±0,5%, 0,5 SMD 2010 | 2010 21,8k 0,5% | АЛЯР.434110.005 ТУ
Р1-12-0,5-21,8 Ом ±0,5% |  | sch.SchLib | Res | rescap.PcbLib | C2010R | SMD 2010 | Р1-12 | 21,8R | 0,5% |  | 0.5 | Р1-12-0,5-21,8 Ом ±0,5%, 0,5 SMD 2010 | 2010 21,8R 0,5% | АЛЯР.434110.005 ТУ
Р1-12-0,5-210 кОм ±0,5% |  | sch.SchLib | Res | rescap.PcbLib | C2010R | SMD 2010 | Р1-12 | 210k | 0,5% |  | 0.5 | Р1-12-0,5-210 кОм ±0,5%, 0,5 SMD 2010 | 2010 210k 0,5% | АЛЯР.434110.005 ТУ
Р1-12-0,5-210 Ом ±0,5% |  | sch.SchLib | Res | rescap.PcbLib | C2010R | SMD 2010 | Р1-12 | 210R | 0,5% |  | 0.5 | Р1-12-0,5-210 Ом ±0,5%, 0,5 SMD 2010 | 2010 210R 0,5% | АЛЯР.434110.005 ТУ
Р1-12-0,5-213 кОм ±0,5% |  | sch.SchLib | Res | rescap.PcbLib | C2010R | SMD 2010 | Р1-12 | 213k | 0,5% |  | 0.5 | Р1-12-0,5-213 кОм ±0,5%, 0,5 SMD 2010 | 2010 213k 0,5% | АЛЯР.434110.005 ТУ
Р1-12-0,5-213 Ом ±0,5% |  | sch.SchLib | Res | rescap.PcbLib | C2010R | SMD 2010 | Р1-12 | 213R | 0,5% |  | 0.5 | Р1-12-0,5-213 Ом ±0,5%, 0,5 SMD 2010 | 2010 213R 0,5% | АЛЯР.434110.005 ТУ
Р1-12-0,5-215 кОм ±0,5% |  | sch.SchLib | Res | rescap.PcbLib | C2010R | SMD 2010 | Р1-12 | 215k | 0,5% |  | 0.5 | Р1-12-0,5-215 кОм ±0,5%, 0,5 SMD 2010 | 2010 215k 0,5% | АЛЯР.434110.005 ТУ
Р1-12-0,5-215 Ом ±0,5% |  | sch.SchLib | Res | rescap.PcbLib | C2010R | SMD 2010 | Р1-12 | 215R | 0,5% |  | 0.5 | Р1-12-0,5-215 Ом ±0,5%, 0,5 SMD 2010 | 2010 215R 0,5% | АЛЯР.434110.005 ТУ
Р1-12-0,5-218 кОм ±0,5% |  | sch.SchLib | Res | rescap.PcbLib | C2010R | SMD 2010 | Р1-12 | 218k | 0,5% |  | 0.5 | Р1-12-0,5-218 кОм ±0,5%, 0,5 SMD 2010 | 2010 218k 0,5% | АЛЯР.434110.005 ТУ
Р1-12-0,5-218 Ом ±0,5% |  | sch.SchLib | Res | rescap.PcbLib | C2010R | SMD 2010 | Р1-12 | 218R | 0,5% |  | 0.5 | Р1-12-0,5-218 Ом ±0,5%, 0,5 SMD 2010 | 2010 218R 0,5% | АЛЯР.434110.005 ТУ
Р1-12-0,5-22 кОм ±1% |  | sch.SchLib | Res | rescap.PcbLib | C2010R | SMD 2010 | Р1-12 | 22k | 1% |  | 0.5 | Р1-12-0,5-22 кОм ±1%, 0,5 SMD 2010 | 2010 22k 1% | АЛЯР.434110.005 ТУ
Р1-12-0,5-22 кОм ±5% |  | sch.SchLib | Res | rescap.PcbLib | C2010R | SMD 2010 | Р1-12 | 22k | 5% |  | 0.5 | Р1-12-0,5-22 кОм ±5%, 0,5 SMD 2010 | 2010 22k 0,05 | АЛЯР.434110.005 ТУ
Р1-12-0,5-22 Ом ±1% |  | sch.SchLib | Res | rescap.PcbLib | C2010R | SMD 2010 | Р1-12 | 22R | 1% |  | 0.5 | Р1-12-0,5-22 Ом ±1%, 0,5 SMD 2010 | 2010 22R 1% | АЛЯР.434110.005 ТУ
Р1-12-0,5-22 Ом ±5% |  | sch.SchLib | Res | rescap.PcbLib | C2010R | SMD 2010 | Р1-12 | 22R | 5% |  | 0.5 | Р1-12-0,5-22 Ом ±5%, 0,5 SMD 2010 | 2010 22R 0,05 | АЛЯР.434110.005 ТУ
Р1-12-0,5-22,1 кОм ±0,5% |  | sch.SchLib | Res | rescap.PcbLib | C2010R | SMD 2010 | Р1-12 | 22,1k | 0,5% |  | 0.5 | Р1-12-0,5-22,1 кОм ±0,5%, 0,5 SMD 2010 | 2010 22,1k 0,5% | АЛЯР.434110.005 ТУ
Р1-12-0,5-22,1 Ом ±0,5% |  | sch.SchLib | Res | rescap.PcbLib | C2010R | SMD 2010 | Р1-12 | 22,1R | 0,5% |  | 0.5 | Р1-12-0,5-22,1 Ом ±0,5%, 0,5 SMD 2010 | 2010 22,1R 0,5% | АЛЯР.434110.005 ТУ
Р1-12-0,5-22,3 кОм ±0,5% |  | sch.SchLib | Res | rescap.PcbLib | C2010R | SMD 2010 | Р1-12 | 22,3k | 0,5% |  | 0.5 | Р1-12-0,5-22,3 кОм ±0,5%, 0,5 SMD 2010 | 2010 22,3k 0,5% | АЛЯР.434110.005 ТУ
Р1-12-0,5-22,3 Ом ±0,5% |  | sch.SchLib | Res | rescap.PcbLib | C2010R | SMD 2010 | Р1-12 | 22,3R | 0,5% |  | 0.5 | Р1-12-0,5-22,3 Ом ±0,5%, 0,5 SMD 2010 | 2010 22,3R 0,5% | АЛЯР.434110.005 ТУ
Р1-12-0,5-22,6 кОм ±0,5% |  | sch.SchLib | Res | rescap.PcbLib | C2010R | SMD 2010 | Р1-12 | 22,6k | 0,5% |  | 0.5 | Р1-12-0,5-22,6 кОм ±0,5%, 0,5 SMD 2010 | 2010 22,6k 0,5% | АЛЯР.434110.005 ТУ
Р1-12-0,5-22,6 Ом ±0,5% |  | sch.SchLib | Res | rescap.PcbLib | C2010R | SMD 2010 | Р1-12 | 22,6R | 0,5% |  | 0.5 | Р1-12-0,5-22,6 Ом ±0,5%, 0,5 SMD 2010 | 2010 22,6R 0,5% | АЛЯР.434110.005 ТУ
Р1-12-0,5-22,9 кОм ±0,5% |  | sch.SchLib | Res | rescap.PcbLib | C2010R | SMD 2010 | Р1-12 | 22,9k | 0,5% |  | 0.5 | Р1-12-0,5-22,9 кОм ±0,5%, 0,5 SMD 2010 | 2010 22,9k 0,5% | АЛЯР.434110.005 ТУ
Р1-12-0,5-22,9 Ом ±0,5% |  | sch.SchLib | Res | rescap.PcbLib | C2010R | SMD 2010 | Р1-12 | 22,9R | 0,5% |  | 0.5 | Р1-12-0,5-22,9 Ом ±0,5%, 0,5 SMD 2010 | 2010 22,9R 0,5% | АЛЯР.434110.005 ТУ
Р1-12-0,5-220 кОм ±1% |  | sch.SchLib | Res | rescap.PcbLib | C2010R | SMD 2010 | Р1-12 | 220k | 1% |  | 0.5 | Р1-12-0,5-220 кОм ±1%, 0,5 SMD 2010 | 2010 220k 1% | АЛЯР.434110.005 ТУ
Р1-12-0,5-220 кОм ±5% |  | sch.SchLib | Res | rescap.PcbLib | C2010R | SMD 2010 | Р1-12 | 220k | 5% |  | 0.5 | Р1-12-0,5-220 кОм ±5%, 0,5 SMD 2010 | 2010 220k 0,05 | АЛЯР.434110.005 ТУ
Р1-12-0,5-220 Ом ±1% |  | sch.SchLib | Res | rescap.PcbLib | C2010R | SMD 2010 | Р1-12 | 220R | 1% |  | 0.5 | Р1-12-0,5-220 Ом ±1%, 0,5 SMD 2010 | 2010 220R 1% | АЛЯР.434110.005 ТУ
Р1-12-0,5-220 Ом ±5% |  | sch.SchLib | Res | rescap.PcbLib | C2010R | SMD 2010 | Р1-12 | 220R | 5% |  | 0.5 | Р1-12-0,5-220 Ом ±5%, 0,5 SMD 2010 | 2010 220R 0,05 | АЛЯР.434110.005 ТУ
Р1-12-0,5-221 кОм ±0,5% |  | sch.SchLib | Res | rescap.PcbLib | C2010R | SMD 2010 | Р1-12 | 221k | 0,5% |  | 0.5 | Р1-12-0,5-221 кОм ±0,5%, 0,5 SMD 2010 | 2010 221k 0,5% | АЛЯР.434110.005 ТУ
Р1-12-0,5-221 Ом ±0,5% |  | sch.SchLib | Res | rescap.PcbLib | C2010R | SMD 2010 | Р1-12 | 221R | 0,5% |  | 0.5 | Р1-12-0,5-221 Ом ±0,5%, 0,5 SMD 2010 | 2010 221R 0,5% | АЛЯР.434110.005 ТУ
Р1-12-0,5-223 кОм ±0,5% |  | sch.SchLib | Res | rescap.PcbLib | C2010R | SMD 2010 | Р1-12 | 223k | 0,5% |  | 0.5 | Р1-12-0,5-223 кОм ±0,5%, 0,5 SMD 2010 | 2010 223k 0,5% | АЛЯР.434110.005 ТУ
Р1-12-0,5-223 Ом ±0,5% |  | sch.SchLib | Res | rescap.PcbLib | C2010R | SMD 2010 | Р1-12 | 223R | 0,5% |  | 0.5 | Р1-12-0,5-223 Ом ±0,5%, 0,5 SMD 2010 | 2010 223R 0,5% | АЛЯР.434110.005 ТУ
Р1-12-0,5-226 кОм ±0,5% |  | sch.SchLib | Res | rescap.PcbLib | C2010R | SMD 2010 | Р1-12 | 226k | 0,5% |  | 0.5 | Р1-12-0,5-226 кОм ±0,5%, 0,5 SMD 2010 | 2010 226k 0,5% | АЛЯР.434110.005 ТУ
Р1-12-0,5-226 Ом ±0,5% |  | sch.SchLib | Res | rescap.PcbLib | C2010R | SMD 2010 | Р1-12 | 226R | 0,5% |  | 0.5 | Р1-12-0,5-226 Ом ±0,5%, 0,5 SMD 2010 | 2010 226R 0,5% | АЛЯР.434110.005 ТУ
Р1-12-0,5-229 кОм ±0,5% |  | sch.SchLib | Res | rescap.PcbLib | C2010R | SMD 2010 | Р1-12 | 229k | 0,5% |  | 0.5 | Р1-12-0,5-229 кОм ±0,5%, 0,5 SMD 2010 | 2010 229k 0,5% | АЛЯР.434110.005 ТУ
Р1-12-0,5-229 Ом ±0,5% |  | sch.SchLib | Res | rescap.PcbLib | C2010R | SMD 2010 | Р1-12 | 229R | 0,5% |  | 0.5 | Р1-12-0,5-229 Ом ±0,5%, 0,5 SMD 2010 | 2010 229R 0,5% | АЛЯР.434110.005 ТУ
Р1-12-0,5-23,2 кОм ±0,5% |  | sch.SchLib | Res | rescap.PcbLib | C2010R | SMD 2010 | Р1-12 | 23,2k | 0,5% |  | 0.5 | Р1-12-0,5-23,2 кОм ±0,5%, 0,5 SMD 2010 | 2010 23,2k 0,5% | АЛЯР.434110.005 ТУ
Р1-12-0,5-23,2 Ом ±0,5% |  | sch.SchLib | Res | rescap.PcbLib | C2010R | SMD 2010 | Р1-12 | 23,2R | 0,5% |  | 0.5 | Р1-12-0,5-23,2 Ом ±0,5%, 0,5 SMD 2010 | 2010 23,2R 0,5% | АЛЯР.434110.005 ТУ
Р1-12-0,5-23,4 кОм ±0,5% |  | sch.SchLib | Res | rescap.PcbLib | C2010R | SMD 2010 | Р1-12 | 23,4k | 0,5% |  | 0.5 | Р1-12-0,5-23,4 кОм ±0,5%, 0,5 SMD 2010 | 2010 23,4k 0,5% | АЛЯР.434110.005 ТУ
Р1-12-0,5-23,4 Ом ±0,5% |  | sch.SchLib | Res | rescap.PcbLib | C2010R | SMD 2010 | Р1-12 | 23,4R | 0,5% |  | 0.5 | Р1-12-0,5-23,4 Ом ±0,5%, 0,5 SMD 2010 | 2010 23,4R 0,5% | АЛЯР.434110.005 ТУ
Р1-12-0,5-23,7 кОм ±0,5% |  | sch.SchLib | Res | rescap.PcbLib | C2010R | SMD 2010 | Р1-12 | 23,7k | 0,5% |  | 0.5 | Р1-12-0,5-23,7 кОм ±0,5%, 0,5 SMD 2010 | 2010 23,7k 0,5% | АЛЯР.434110.005 ТУ
Р1-12-0,5-23,7 Ом ±0,5% |  | sch.SchLib | Res | rescap.PcbLib | C2010R | SMD 2010 | Р1-12 | 23,7R | 0,5% |  | 0.5 | Р1-12-0,5-23,7 Ом ±0,5%, 0,5 SMD 2010 | 2010 23,7R 0,5% | АЛЯР.434110.005 ТУ
Р1-12-0,5-232 кОм ±0,5% |  | sch.SchLib | Res | rescap.PcbLib | C2010R | SMD 2010 | Р1-12 | 232k | 0,5% |  | 0.5 | Р1-12-0,5-232 кОм ±0,5%, 0,5 SMD 2010 | 2010 232k 0,5% | АЛЯР.434110.005 ТУ
Р1-12-0,5-232 Ом ±0,5% |  | sch.SchLib | Res | rescap.PcbLib | C2010R | SMD 2010 | Р1-12 | 232R | 0,5% |  | 0.5 | Р1-12-0,5-232 Ом ±0,5%, 0,5 SMD 2010 | 2010 232R 0,5% | АЛЯР.434110.005 ТУ
Р1-12-0,5-234 кОм ±0,5% |  | sch.SchLib | Res | rescap.PcbLib | C2010R | SMD 2010 | Р1-12 | 234k | 0,5% |  | 0.5 | Р1-12-0,5-234 кОм ±0,5%, 0,5 SMD 2010 | 2010 234k 0,5% | АЛЯР.434110.005 ТУ
Р1-12-0,5-234 Ом ±0,5% |  | sch.SchLib | Res | rescap.PcbLib | C2010R | SMD 2010 | Р1-12 | 234R | 0,5% |  | 0.5 | Р1-12-0,5-234 Ом ±0,5%, 0,5 SMD 2010 | 2010 234R 0,5% | АЛЯР.434110.005 ТУ
Р1-12-0,5-237 кОм ±0,5% |  | sch.SchLib | Res | rescap.PcbLib | C2010R | SMD 2010 | Р1-12 | 237k | 0,5% |  | 0.5 | Р1-12-0,5-237 кОм ±0,5%, 0,5 SMD 2010 | 2010 237k 0,5% | АЛЯР.434110.005 ТУ
Р1-12-0,5-237 Ом ±0,5% |  | sch.SchLib | Res | rescap.PcbLib | C2010R | SMD 2010 | Р1-12 | 237R | 0,5% |  | 0.5 | Р1-12-0,5-237 Ом ±0,5%, 0,5 SMD 2010 | 2010 237R 0,5% | АЛЯР.434110.005 ТУ
Р1-12-0,5-24 кОм ±0,5% |  | sch.SchLib | Res | rescap.PcbLib | C2010R | SMD 2010 | Р1-12 | 24k | 0,5% |  | 0.5 | Р1-12-0,5-24 кОм ±0,5%, 0,5 SMD 2010 | 2010 24k 0,5% | АЛЯР.434110.005 ТУ
Р1-12-0,5-24 кОм ±1% |  | sch.SchLib | Res | rescap.PcbLib | C2010R | SMD 2010 | Р1-12 | 24k | 1% |  | 0.5 | Р1-12-0,5-24 кОм ±1%, 0,5 SMD 2010 | 2010 24k 1% | АЛЯР.434110.005 ТУ
Р1-12-0,5-24 кОм ±5% |  | sch.SchLib | Res | rescap.PcbLib | C2010R | SMD 2010 | Р1-12 | 24k | 5% |  | 0.5 | Р1-12-0,5-24 кОм ±5%, 0,5 SMD 2010 | 2010 24k 0,05 | АЛЯР.434110.005 ТУ
Р1-12-0,5-24 Ом ±0,5% |  | sch.SchLib | Res | rescap.PcbLib | C2010R | SMD 2010 | Р1-12 | 24R | 0,5% |  | 0.5 | Р1-12-0,5-24 Ом ±0,5%, 0,5 SMD 2010 | 2010 24R 0,5% | АЛЯР.434110.005 ТУ
Р1-12-0,5-24 Ом ±1% |  | sch.SchLib | Res | rescap.PcbLib | C2010R | SMD 2010 | Р1-12 | 24R | 1% |  | 0.5 | Р1-12-0,5-24 Ом ±1%, 0,5 SMD 2010 | 2010 24R 1% | АЛЯР.434110.005 ТУ
Р1-12-0,5-24 Ом ±5% |  | sch.SchLib | Res | rescap.PcbLib | C2010R | SMD 2010 | Р1-12 | 24R | 5% |  | 0.5 | Р1-12-0,5-24 Ом ±5%, 0,5 SMD 2010 | 2010 24R 0,05 | АЛЯР.434110.005 ТУ
Р1-12-0,5-24,3 кОм ±0,5% |  | sch.SchLib | Res | rescap.PcbLib | C2010R | SMD 2010 | Р1-12 | 24,3k | 0,5% |  | 0.5 | Р1-12-0,5-24,3 кОм ±0,5%, 0,5 SMD 2010 | 2010 24,3k 0,5% | АЛЯР.434110.005 ТУ
Р1-12-0,5-24,3 Ом ±0,5% |  | sch.SchLib | Res | rescap.PcbLib | C2010R | SMD 2010 | Р1-12 | 24,3R | 0,5% |  | 0.5 | Р1-12-0,5-24,3 Ом ±0,5%, 0,5 SMD 2010 | 2010 24,3R 0,5% | АЛЯР.434110.005 ТУ
Р1-12-0,5-24,6 кОм ±0,5% |  | sch.SchLib | Res | rescap.PcbLib | C2010R | SMD 2010 | Р1-12 | 24,6k | 0,5% |  | 0.5 | Р1-12-0,5-24,6 кОм ±0,5%, 0,5 SMD 2010 | 2010 24,6k 0,5% | АЛЯР.434110.005 ТУ
Р1-12-0,5-24,6 Ом ±0,5% |  | sch.SchLib | Res | rescap.PcbLib | C2010R | SMD 2010 | Р1-12 | 24,6R | 0,5% |  | 0.5 | Р1-12-0,5-24,6 Ом ±0,5%, 0,5 SMD 2010 | 2010 24,6R 0,5% | АЛЯР.434110.005 ТУ
Р1-12-0,5-24,9 кОм ±0,5% |  | sch.SchLib | Res | rescap.PcbLib | C2010R | SMD 2010 | Р1-12 | 24,9k | 0,5% |  | 0.5 | Р1-12-0,5-24,9 кОм ±0,5%, 0,5 SMD 2010 | 2010 24,9k 0,5% | АЛЯР.434110.005 ТУ
Р1-12-0,5-24,9 Ом ±0,5% |  | sch.SchLib | Res | rescap.PcbLib | C2010R | SMD 2010 | Р1-12 | 24,9R | 0,5% |  | 0.5 | Р1-12-0,5-24,9 Ом ±0,5%, 0,5 SMD 2010 | 2010 24,9R 0,5% | АЛЯР.434110.005 ТУ
Р1-12-0,5-240 кОм ±0,5% |  | sch.SchLib | Res | rescap.PcbLib | C2010R | SMD 2010 | Р1-12 | 240k | 0,5% |  | 0.5 | Р1-12-0,5-240 кОм ±0,5%, 0,5 SMD 2010 | 2010 240k 0,5% | АЛЯР.434110.005 ТУ
Р1-12-0,5-240 кОм ±1% |  | sch.SchLib | Res | rescap.PcbLib | C2010R | SMD 2010 | Р1-12 | 240k | 1% |  | 0.5 | Р1-12-0,5-240 кОм ±1%, 0,5 SMD 2010 | 2010 240k 1% | АЛЯР.434110.005 ТУ
Р1-12-0,5-240 кОм ±5% |  | sch.SchLib | Res | rescap.PcbLib | C2010R | SMD 2010 | Р1-12 | 240k | 5% |  | 0.5 | Р1-12-0,5-240 кОм ±5%, 0,5 SMD 2010 | 2010 240k 0,05 | АЛЯР.434110.005 ТУ
Р1-12-0,5-240 Ом ±0,5% |  | sch.SchLib | Res | rescap.PcbLib | C2010R | SMD 2010 | Р1-12 | 240R | 0,5% |  | 0.5 | Р1-12-0,5-240 Ом ±0,5%, 0,5 SMD 2010 | 2010 240R 0,5% | АЛЯР.434110.005 ТУ
Р1-12-0,5-240 Ом ±1% |  | sch.SchLib | Res | rescap.PcbLib | C2010R | SMD 2010 | Р1-12 | 240R | 1% |  | 0.5 | Р1-12-0,5-240 Ом ±1%, 0,5 SMD 2010 | 2010 240R 1% | АЛЯР.434110.005 ТУ
Р1-12-0,5-240 Ом ±5% |  | sch.SchLib | Res | rescap.PcbLib | C2010R | SMD 2010 | Р1-12 | 240R | 5% |  | 0.5 | Р1-12-0,5-240 Ом ±5%, 0,5 SMD 2010 | 2010 240R 0,05 | АЛЯР.434110.005 ТУ
Р1-12-0,5-243 кОм ±0,5% |  | sch.SchLib | Res | rescap.PcbLib | C2010R | SMD 2010 | Р1-12 | 243k | 0,5% |  | 0.5 | Р1-12-0,5-243 кОм ±0,5%, 0,5 SMD 2010 | 2010 243k 0,5% | АЛЯР.434110.005 ТУ
Р1-12-0,5-243 Ом ±0,5% |  | sch.SchLib | Res | rescap.PcbLib | C2010R | SMD 2010 | Р1-12 | 243R | 0,5% |  | 0.5 | Р1-12-0,5-243 Ом ±0,5%, 0,5 SMD 2010 | 2010 243R 0,5% | АЛЯР.434110.005 ТУ
Р1-12-0,5-246 кОм ±0,5% |  | sch.SchLib | Res | rescap.PcbLib | C2010R | SMD 2010 | Р1-12 | 246k | 0,5% |  | 0.5 | Р1-12-0,5-246 кОм ±0,5%, 0,5 SMD 2010 | 2010 246k 0,5% | АЛЯР.434110.005 ТУ
Р1-12-0,5-246 Ом ±0,5% |  | sch.SchLib | Res | rescap.PcbLib | C2010R | SMD 2010 | Р1-12 | 246R | 0,5% |  | 0.5 | Р1-12-0,5-246 Ом ±0,5%, 0,5 SMD 2010 | 2010 246R 0,5% | АЛЯР.434110.005 ТУ
Р1-12-0,5-249 кОм ±0,5% |  | sch.SchLib | Res | rescap.PcbLib | C2010R | SMD 2010 | Р1-12 | 249k | 0,5% |  | 0.5 | Р1-12-0,5-249 кОм ±0,5%, 0,5 SMD 2010 | 2010 249k 0,5% | АЛЯР.434110.005 ТУ
Р1-12-0,5-249 Ом ±0,5% |  | sch.SchLib | Res | rescap.PcbLib | C2010R | SMD 2010 | Р1-12 | 249R | 0,5% |  | 0.5 | Р1-12-0,5-249 Ом ±0,5%, 0,5 SMD 2010 | 2010 249R 0,5% | АЛЯР.434110.005 ТУ
Р1-12-0,5-25,2 кОм ±0,5% |  | sch.SchLib | Res | rescap.PcbLib | C2010R | SMD 2010 | Р1-12 | 25,2k | 0,5% |  | 0.5 | Р1-12-0,5-25,2 кОм ±0,5%, 0,5 SMD 2010 | 2010 25,2k 0,5% | АЛЯР.434110.005 ТУ
Р1-12-0,5-25,2 Ом ±0,5% |  | sch.SchLib | Res | rescap.PcbLib | C2010R | SMD 2010 | Р1-12 | 25,2R | 0,5% |  | 0.5 | Р1-12-0,5-25,2 Ом ±0,5%, 0,5 SMD 2010 | 2010 25,2R 0,5% | АЛЯР.434110.005 ТУ
Р1-12-0,5-25,5 кОм ±0,5% |  | sch.SchLib | Res | rescap.PcbLib | C2010R | SMD 2010 | Р1-12 | 25,5k | 0,5% |  | 0.5 | Р1-12-0,5-25,5 кОм ±0,5%, 0,5 SMD 2010 | 2010 25,5k 0,5% | АЛЯР.434110.005 ТУ
Р1-12-0,5-25,5 Ом ±0,5% |  | sch.SchLib | Res | rescap.PcbLib | C2010R | SMD 2010 | Р1-12 | 25,5R | 0,5% |  | 0.5 | Р1-12-0,5-25,5 Ом ±0,5%, 0,5 SMD 2010 | 2010 25,5R 0,5% | АЛЯР.434110.005 ТУ
Р1-12-0,5-25,8 кОм ±0,5% |  | sch.SchLib | Res | rescap.PcbLib | C2010R | SMD 2010 | Р1-12 | 25,8k | 0,5% |  | 0.5 | Р1-12-0,5-25,8 кОм ±0,5%, 0,5 SMD 2010 | 2010 25,8k 0,5% | АЛЯР.434110.005 ТУ
Р1-12-0,5-25,8 Ом ±0,5% |  | sch.SchLib | Res | rescap.PcbLib | C2010R | SMD 2010 | Р1-12 | 25,8R | 0,5% |  | 0.5 | Р1-12-0,5-25,8 Ом ±0,5%, 0,5 SMD 2010 | 2010 25,8R 0,5% | АЛЯР.434110.005 ТУ
Р1-12-0,5-252 кОм ±0,5% |  | sch.SchLib | Res | rescap.PcbLib | C2010R | SMD 2010 | Р1-12 | 252k | 0,5% |  | 0.5 | Р1-12-0,5-252 кОм ±0,5%, 0,5 SMD 2010 | 2010 252k 0,5% | АЛЯР.434110.005 ТУ
Р1-12-0,5-252 Ом ±0,5% |  | sch.SchLib | Res | rescap.PcbLib | C2010R | SMD 2010 | Р1-12 | 252R | 0,5% |  | 0.5 | Р1-12-0,5-252 Ом ±0,5%, 0,5 SMD 2010 | 2010 252R 0,5% | АЛЯР.434110.005 ТУ
Р1-12-0,5-255 кОм ±0,5% |  | sch.SchLib | Res | rescap.PcbLib | C2010R | SMD 2010 | Р1-12 | 255k | 0,5% |  | 0.5 | Р1-12-0,5-255 кОм ±0,5%, 0,5 SMD 2010 | 2010 255k 0,5% | АЛЯР.434110.005 ТУ
Р1-12-0,5-255 Ом ±0,5% |  | sch.SchLib | Res | rescap.PcbLib | C2010R | SMD 2010 | Р1-12 | 255R | 0,5% |  | 0.5 | Р1-12-0,5-255 Ом ±0,5%, 0,5 SMD 2010 | 2010 255R 0,5% | АЛЯР.434110.005 ТУ
Р1-12-0,5-258 кОм ±0,5% |  | sch.SchLib | Res | rescap.PcbLib | C2010R | SMD 2010 | Р1-12 | 258k | 0,5% |  | 0.5 | Р1-12-0,5-258 кОм ±0,5%, 0,5 SMD 2010 | 2010 258k 0,5% | АЛЯР.434110.005 ТУ
Р1-12-0,5-258 Ом ±0,5% |  | sch.SchLib | Res | rescap.PcbLib | C2010R | SMD 2010 | Р1-12 | 258R | 0,5% |  | 0.5 | Р1-12-0,5-258 Ом ±0,5%, 0,5 SMD 2010 | 2010 258R 0,5% | АЛЯР.434110.005 ТУ
Р1-12-0,5-26,1 кОм ±0,5% |  | sch.SchLib | Res | rescap.PcbLib | C2010R | SMD 2010 | Р1-12 | 26,1k | 0,5% |  | 0.5 | Р1-12-0,5-26,1 кОм ±0,5%, 0,5 SMD 2010 | 2010 26,1k 0,5% | АЛЯР.434110.005 ТУ
Р1-12-0,5-26,1 Ом ±0,5% |  | sch.SchLib | Res | rescap.PcbLib | C2010R | SMD 2010 | Р1-12 | 26,1R | 0,5% |  | 0.5 | Р1-12-0,5-26,1 Ом ±0,5%, 0,5 SMD 2010 | 2010 26,1R 0,5% | АЛЯР.434110.005 ТУ
Р1-12-0,5-26,4 кОм ±0,5% |  | sch.SchLib | Res | rescap.PcbLib | C2010R | SMD 2010 | Р1-12 | 26,4k | 0,5% |  | 0.5 | Р1-12-0,5-26,4 кОм ±0,5%, 0,5 SMD 2010 | 2010 26,4k 0,5% | АЛЯР.434110.005 ТУ
Р1-12-0,5-26,4 Ом ±0,5% |  | sch.SchLib | Res | rescap.PcbLib | C2010R | SMD 2010 | Р1-12 | 26,4R | 0,5% |  | 0.5 | Р1-12-0,5-26,4 Ом ±0,5%, 0,5 SMD 2010 | 2010 26,4R 0,5% | АЛЯР.434110.005 ТУ
Р1-12-0,5-26,7 кОм ±0,5% |  | sch.SchLib | Res | rescap.PcbLib | C2010R | SMD 2010 | Р1-12 | 26,7k | 0,5% |  | 0.5 | Р1-12-0,5-26,7 кОм ±0,5%, 0,5 SMD 2010 | 2010 26,7k 0,5% | АЛЯР.434110.005 ТУ
Р1-12-0,5-26,7 Ом ±0,5% |  | sch.SchLib | Res | rescap.PcbLib | C2010R | SMD 2010 | Р1-12 | 26,7R | 0,5% |  | 0.5 | Р1-12-0,5-26,7 Ом ±0,5%, 0,5 SMD 2010 | 2010 26,7R 0,5% | АЛЯР.434110.005 ТУ
Р1-12-0,5-261 кОм ±0,5% |  | sch.SchLib | Res | rescap.PcbLib | C2010R | SMD 2010 | Р1-12 | 261k | 0,5% |  | 0.5 | Р1-12-0,5-261 кОм ±0,5%, 0,5 SMD 2010 | 2010 261k 0,5% | АЛЯР.434110.005 ТУ
Р1-12-0,5-261 Ом ±0,5% |  | sch.SchLib | Res | rescap.PcbLib | C2010R | SMD 2010 | Р1-12 | 261R | 0,5% |  | 0.5 | Р1-12-0,5-261 Ом ±0,5%, 0,5 SMD 2010 | 2010 261R 0,5% | АЛЯР.434110.005 ТУ
Р1-12-0,5-264 кОм ±0,5% |  | sch.SchLib | Res | rescap.PcbLib | C2010R | SMD 2010 | Р1-12 | 264k | 0,5% |  | 0.5 | Р1-12-0,5-264 кОм ±0,5%, 0,5 SMD 2010 | 2010 264k 0,5% | АЛЯР.434110.005 ТУ
Р1-12-0,5-264 Ом ±0,5% |  | sch.SchLib | Res | rescap.PcbLib | C2010R | SMD 2010 | Р1-12 | 264R | 0,5% |  | 0.5 | Р1-12-0,5-264 Ом ±0,5%, 0,5 SMD 2010 | 2010 264R 0,5% | АЛЯР.434110.005 ТУ
Р1-12-0,5-267 кОм ±0,5% |  | sch.SchLib | Res | rescap.PcbLib | C2010R | SMD 2010 | Р1-12 | 267k | 0,5% |  | 0.5 | Р1-12-0,5-267 кОм ±0,5%, 0,5 SMD 2010 | 2010 267k 0,5% | АЛЯР.434110.005 ТУ
Р1-12-0,5-267 Ом ±0,5% |  | sch.SchLib | Res | rescap.PcbLib | C2010R | SMD 2010 | Р1-12 | 267R | 0,5% |  | 0.5 | Р1-12-0,5-267 Ом ±0,5%, 0,5 SMD 2010 | 2010 267R 0,5% | АЛЯР.434110.005 ТУ
Р1-12-0,5-27 кОм ±1% |  | sch.SchLib | Res | rescap.PcbLib | C2010R | SMD 2010 | Р1-12 | 27k | 1% |  | 0.5 | Р1-12-0,5-27 кОм ±1%, 0,5 SMD 2010 | 2010 27k 1% | АЛЯР.434110.005 ТУ
Р1-12-0,5-27 кОм ±5% |  | sch.SchLib | Res | rescap.PcbLib | C2010R | SMD 2010 | Р1-12 | 27k | 5% |  | 0.5 | Р1-12-0,5-27 кОм ±5%, 0,5 SMD 2010 | 2010 27k 0,05 | АЛЯР.434110.005 ТУ
Р1-12-0,5-27 Ом ±1% |  | sch.SchLib | Res | rescap.PcbLib | C2010R | SMD 2010 | Р1-12 | 27R | 1% |  | 0.5 | Р1-12-0,5-27 Ом ±1%, 0,5 SMD 2010 | 2010 27R 1% | АЛЯР.434110.005 ТУ
Р1-12-0,5-27 Ом ±5% |  | sch.SchLib | Res | rescap.PcbLib | C2010R | SMD 2010 | Р1-12 | 27R | 5% |  | 0.5 | Р1-12-0,5-27 Ом ±5%, 0,5 SMD 2010 | 2010 27R 0,05 | АЛЯР.434110.005 ТУ
Р1-12-0,5-27,1 кОм ±0,5% |  | sch.SchLib | Res | rescap.PcbLib | C2010R | SMD 2010 | Р1-12 | 27,1k | 0,5% |  | 0.5 | Р1-12-0,5-27,1 кОм ±0,5%, 0,5 SMD 2010 | 2010 27,1k 0,5% | АЛЯР.434110.005 ТУ
Р1-12-0,5-27,1 Ом ±0,5% |  | sch.SchLib | Res | rescap.PcbLib | C2010R | SMD 2010 | Р1-12 | 27,1R | 0,5% |  | 0.5 | Р1-12-0,5-27,1 Ом ±0,5%, 0,5 SMD 2010 | 2010 27,1R 0,5% | АЛЯР.434110.005 ТУ
Р1-12-0,5-27,4 кОм ±0,5% |  | sch.SchLib | Res | rescap.PcbLib | C2010R | SMD 2010 | Р1-12 | 27,4k | 0,5% |  | 0.5 | Р1-12-0,5-27,4 кОм ±0,5%, 0,5 SMD 2010 | 2010 27,4k 0,5% | АЛЯР.434110.005 ТУ
Р1-12-0,5-27,4 Ом ±0,5% |  | sch.SchLib | Res | rescap.PcbLib | C2010R | SMD 2010 | Р1-12 | 27,4R | 0,5% |  | 0.5 | Р1-12-0,5-27,4 Ом ±0,5%, 0,5 SMD 2010 | 2010 27,4R 0,5% | АЛЯР.434110.005 ТУ
Р1-12-0,5-27,7 кОм ±0,5% |  | sch.SchLib | Res | rescap.PcbLib | C2010R | SMD 2010 | Р1-12 | 27,7k | 0,5% |  | 0.5 | Р1-12-0,5-27,7 кОм ±0,5%, 0,5 SMD 2010 | 2010 27,7k 0,5% | АЛЯР.434110.005 ТУ
Р1-12-0,5-27,7 Ом ±0,5% |  | sch.SchLib | Res | rescap.PcbLib | C2010R | SMD 2010 | Р1-12 | 27,7R | 0,5% |  | 0.5 | Р1-12-0,5-27,7 Ом ±0,5%, 0,5 SMD 2010 | 2010 27,7R 0,5% | АЛЯР.434110.005 ТУ
Р1-12-0,5-270 кОм ±1% |  | sch.SchLib | Res | rescap.PcbLib | C2010R | SMD 2010 | Р1-12 | 270k | 1% |  | 0.5 | Р1-12-0,5-270 кОм ±1%, 0,5 SMD 2010 | 2010 270k 1% | АЛЯР.434110.005 ТУ
Р1-12-0,5-270 кОм ±5% |  | sch.SchLib | Res | rescap.PcbLib | C2010R | SMD 2010 | Р1-12 | 270k | 5% |  | 0.5 | Р1-12-0,5-270 кОм ±5%, 0,5 SMD 2010 | 2010 270k 0,05 | АЛЯР.434110.005 ТУ
Р1-12-0,5-270 Ом ±1% |  | sch.SchLib | Res | rescap.PcbLib | C2010R | SMD 2010 | Р1-12 | 270R | 1% |  | 0.5 | Р1-12-0,5-270 Ом ±1%, 0,5 SMD 2010 | 2010 270R 1% | АЛЯР.434110.005 ТУ
Р1-12-0,5-270 Ом ±5% |  | sch.SchLib | Res | rescap.PcbLib | C2010R | SMD 2010 | Р1-12 | 270R | 5% |  | 0.5 | Р1-12-0,5-270 Ом ±5%, 0,5 SMD 2010 | 2010 270R 0,05 | АЛЯР.434110.005 ТУ
Р1-12-0,5-271 кОм ±0,5% |  | sch.SchLib | Res | rescap.PcbLib | C2010R | SMD 2010 | Р1-12 | 271k | 0,5% |  | 0.5 | Р1-12-0,5-271 кОм ±0,5%, 0,5 SMD 2010 | 2010 271k 0,5% | АЛЯР.434110.005 ТУ
Р1-12-0,5-271 Ом ±0,5% |  | sch.SchLib | Res | rescap.PcbLib | C2010R | SMD 2010 | Р1-12 | 271R | 0,5% |  | 0.5 | Р1-12-0,5-271 Ом ±0,5%, 0,5 SMD 2010 | 2010 271R 0,5% | АЛЯР.434110.005 ТУ
Р1-12-0,5-274 кОм ±0,5% |  | sch.SchLib | Res | rescap.PcbLib | C2010R | SMD 2010 | Р1-12 | 274k | 0,5% |  | 0.5 | Р1-12-0,5-274 кОм ±0,5%, 0,5 SMD 2010 | 2010 274k 0,5% | АЛЯР.434110.005 ТУ
Р1-12-0,5-274 Ом ±0,5% |  | sch.SchLib | Res | rescap.PcbLib | C2010R | SMD 2010 | Р1-12 | 274R | 0,5% |  | 0.5 | Р1-12-0,5-274 Ом ±0,5%, 0,5 SMD 2010 | 2010 274R 0,5% | АЛЯР.434110.005 ТУ
Р1-12-0,5-277 кОм ±0,5% |  | sch.SchLib | Res | rescap.PcbLib | C2010R | SMD 2010 | Р1-12 | 277k | 0,5% |  | 0.5 | Р1-12-0,5-277 кОм ±0,5%, 0,5 SMD 2010 | 2010 277k 0,5% | АЛЯР.434110.005 ТУ
Р1-12-0,5-277 Ом ±0,5% |  | sch.SchLib | Res | rescap.PcbLib | C2010R | SMD 2010 | Р1-12 | 277R | 0,5% |  | 0.5 | Р1-12-0,5-277 Ом ±0,5%, 0,5 SMD 2010 | 2010 277R 0,5% | АЛЯР.434110.005 ТУ
Р1-12-0,5-28 кОм ±0,5% |  | sch.SchLib | Res | rescap.PcbLib | C2010R | SMD 2010 | Р1-12 | 28k | 0,5% |  | 0.5 | Р1-12-0,5-28 кОм ±0,5%, 0,5 SMD 2010 | 2010 28k 0,5% | АЛЯР.434110.005 ТУ
Р1-12-0,5-28 Ом ±0,5% |  | sch.SchLib | Res | rescap.PcbLib | C2010R | SMD 2010 | Р1-12 | 28R | 0,5% |  | 0.5 | Р1-12-0,5-28 Ом ±0,5%, 0,5 SMD 2010 | 2010 28R 0,5% | АЛЯР.434110.005 ТУ
Р1-12-0,5-28,4 кОм ±0,5% |  | sch.SchLib | Res | rescap.PcbLib | C2010R | SMD 2010 | Р1-12 | 28,4k | 0,5% |  | 0.5 | Р1-12-0,5-28,4 кОм ±0,5%, 0,5 SMD 2010 | 2010 28,4k 0,5% | АЛЯР.434110.005 ТУ
Р1-12-0,5-28,4 Ом ±0,5% |  | sch.SchLib | Res | rescap.PcbLib | C2010R | SMD 2010 | Р1-12 | 28,4R | 0,5% |  | 0.5 | Р1-12-0,5-28,4 Ом ±0,5%, 0,5 SMD 2010 | 2010 28,4R 0,5% | АЛЯР.434110.005 ТУ
Р1-12-0,5-28,7 кОм ±0,5% |  | sch.SchLib | Res | rescap.PcbLib | C2010R | SMD 2010 | Р1-12 | 28,7k | 0,5% |  | 0.5 | Р1-12-0,5-28,7 кОм ±0,5%, 0,5 SMD 2010 | 2010 28,7k 0,5% | АЛЯР.434110.005 ТУ
Р1-12-0,5-28,7 Ом ±0,5% |  | sch.SchLib | Res | rescap.PcbLib | C2010R | SMD 2010 | Р1-12 | 28,7R | 0,5% |  | 0.5 | Р1-12-0,5-28,7 Ом ±0,5%, 0,5 SMD 2010 | 2010 28,7R 0,5% | АЛЯР.434110.005 ТУ
Р1-12-0,5-280 кОм ±0,5% |  | sch.SchLib | Res | rescap.PcbLib | C2010R | SMD 2010 | Р1-12 | 280k | 0,5% |  | 0.5 | Р1-12-0,5-280 кОм ±0,5%, 0,5 SMD 2010 | 2010 280k 0,5% | АЛЯР.434110.005 ТУ
Р1-12-0,5-280 Ом ±0,5% |  | sch.SchLib | Res | rescap.PcbLib | C2010R | SMD 2010 | Р1-12 | 280R | 0,5% |  | 0.5 | Р1-12-0,5-280 Ом ±0,5%, 0,5 SMD 2010 | 2010 280R 0,5% | АЛЯР.434110.005 ТУ
Р1-12-0,5-284 кОм ±0,5% |  | sch.SchLib | Res | rescap.PcbLib | C2010R | SMD 2010 | Р1-12 | 284k | 0,5% |  | 0.5 | Р1-12-0,5-284 кОм ±0,5%, 0,5 SMD 2010 | 2010 284k 0,5% | АЛЯР.434110.005 ТУ
Р1-12-0,5-284 Ом ±0,5% |  | sch.SchLib | Res | rescap.PcbLib | C2010R | SMD 2010 | Р1-12 | 284R | 0,5% |  | 0.5 | Р1-12-0,5-284 Ом ±0,5%, 0,5 SMD 2010 | 2010 284R 0,5% | АЛЯР.434110.005 ТУ
Р1-12-0,5-287 кОм ±0,5% |  | sch.SchLib | Res | rescap.PcbLib | C2010R | SMD 2010 | Р1-12 | 287k | 0,5% |  | 0.5 | Р1-12-0,5-287 кОм ±0,5%, 0,5 SMD 2010 | 2010 287k 0,5% | АЛЯР.434110.005 ТУ
Р1-12-0,5-287 Ом ±0,5% |  | sch.SchLib | Res | rescap.PcbLib | C2010R | SMD 2010 | Р1-12 | 287R | 0,5% |  | 0.5 | Р1-12-0,5-287 Ом ±0,5%, 0,5 SMD 2010 | 2010 287R 0,5% | АЛЯР.434110.005 ТУ
Р1-12-0,5-29,1 кОм ±0,5% |  | sch.SchLib | Res | rescap.PcbLib | C2010R | SMD 2010 | Р1-12 | 29,1k | 0,5% |  | 0.5 | Р1-12-0,5-29,1 кОм ±0,5%, 0,5 SMD 2010 | 2010 29,1k 0,5% | АЛЯР.434110.005 ТУ
Р1-12-0,5-29,1 Ом ±0,5% |  | sch.SchLib | Res | rescap.PcbLib | C2010R | SMD 2010 | Р1-12 | 29,1R | 0,5% |  | 0.5 | Р1-12-0,5-29,1 Ом ±0,5%, 0,5 SMD 2010 | 2010 29,1R 0,5% | АЛЯР.434110.005 ТУ
Р1-12-0,5-29,4 кОм ±0,5% |  | sch.SchLib | Res | rescap.PcbLib | C2010R | SMD 2010 | Р1-12 | 29,4k | 0,5% |  | 0.5 | Р1-12-0,5-29,4 кОм ±0,5%, 0,5 SMD 2010 | 2010 29,4k 0,5% | АЛЯР.434110.005 ТУ
Р1-12-0,5-29,4 Ом ±0,5% |  | sch.SchLib | Res | rescap.PcbLib | C2010R | SMD 2010 | Р1-12 | 29,4R | 0,5% |  | 0.5 | Р1-12-0,5-29,4 Ом ±0,5%, 0,5 SMD 2010 | 2010 29,4R 0,5% | АЛЯР.434110.005 ТУ
Р1-12-0,5-29,8 кОм ±0,5% |  | sch.SchLib | Res | rescap.PcbLib | C2010R | SMD 2010 | Р1-12 | 29,8k | 0,5% |  | 0.5 | Р1-12-0,5-29,8 кОм ±0,5%, 0,5 SMD 2010 | 2010 29,8k 0,5% | АЛЯР.434110.005 ТУ
Р1-12-0,5-29,8 Ом ±0,5% |  | sch.SchLib | Res | rescap.PcbLib | C2010R | SMD 2010 | Р1-12 | 29,8R | 0,5% |  | 0.5 | Р1-12-0,5-29,8 Ом ±0,5%, 0,5 SMD 2010 | 2010 29,8R 0,5% | АЛЯР.434110.005 ТУ
Р1-12-0,5-291 кОм ±0,5% |  | sch.SchLib | Res | rescap.PcbLib | C2010R | SMD 2010 | Р1-12 | 291k | 0,5% |  | 0.5 | Р1-12-0,5-291 кОм ±0,5%, 0,5 SMD 2010 | 2010 291k 0,5% | АЛЯР.434110.005 ТУ
Р1-12-0,5-291 Ом ±0,5% |  | sch.SchLib | Res | rescap.PcbLib | C2010R | SMD 2010 | Р1-12 | 291R | 0,5% |  | 0.5 | Р1-12-0,5-291 Ом ±0,5%, 0,5 SMD 2010 | 2010 291R 0,5% | АЛЯР.434110.005 ТУ
Р1-12-0,5-294 кОм ±0,5% |  | sch.SchLib | Res | rescap.PcbLib | C2010R | SMD 2010 | Р1-12 | 294k | 0,5% |  | 0.5 | Р1-12-0,5-294 кОм ±0,5%, 0,5 SMD 2010 | 2010 294k 0,5% | АЛЯР.434110.005 ТУ
Р1-12-0,5-294 Ом ±0,5% |  | sch.SchLib | Res | rescap.PcbLib | C2010R | SMD 2010 | Р1-12 | 294R | 0,5% |  | 0.5 | Р1-12-0,5-294 Ом ±0,5%, 0,5 SMD 2010 | 2010 294R 0,5% | АЛЯР.434110.005 ТУ
Р1-12-0,5-298 кОм ±0,5% |  | sch.SchLib | Res | rescap.PcbLib | C2010R | SMD 2010 | Р1-12 | 298k | 0,5% |  | 0.5 | Р1-12-0,5-298 кОм ±0,5%, 0,5 SMD 2010 | 2010 298k 0,5% | АЛЯР.434110.005 ТУ
Р1-12-0,5-298 Ом ±0,5% |  | sch.SchLib | Res | rescap.PcbLib | C2010R | SMD 2010 | Р1-12 | 298R | 0,5% |  | 0.5 | Р1-12-0,5-298 Ом ±0,5%, 0,5 SMD 2010 | 2010 298R 0,5% | АЛЯР.434110.005 ТУ
Р1-12-0,5-3 кОм ±1% |  | sch.SchLib | Res | rescap.PcbLib | C2010R | SMD 2010 | Р1-12 | 3k | 1% |  | 0.5 | Р1-12-0,5-3 кОм ±1%, 0,5 SMD 2010 | 2010 3k 1% | АЛЯР.434110.005 ТУ
Р1-12-0,5-3 кОм ±5% |  | sch.SchLib | Res | rescap.PcbLib | C2010R | SMD 2010 | Р1-12 | 3k | 5% |  | 0.5 | Р1-12-0,5-3 кОм ±5%, 0,5 SMD 2010 | 2010 3k 0,05 | АЛЯР.434110.005 ТУ
Р1-12-0,5-3 МОм ±1% |  | sch.SchLib | Res | rescap.PcbLib | C2010R | SMD 2010 | Р1-12 | 3M | 1% |  | 0.5 | Р1-12-0,5-3 МОм ±1%, 0,5 SMD 2010 | 2010 3M 1% | АЛЯР.434110.005 ТУ
Р1-12-0,5-3 МОм ±5% |  | sch.SchLib | Res | rescap.PcbLib | C2010R | SMD 2010 | Р1-12 | 3M | 5% |  | 0.5 | Р1-12-0,5-3 МОм ±5%, 0,5 SMD 2010 | 2010 3M 0,05 | АЛЯР.434110.005 ТУ
Р1-12-0,5-3 Ом ±1% |  | sch.SchLib | Res | rescap.PcbLib | C2010R | SMD 2010 | Р1-12 | 3R | 1% |  | 0.5 | Р1-12-0,5-3 Ом ±1%, 0,5 SMD 2010 | 2010 3R 1% | АЛЯР.434110.005 ТУ
Р1-12-0,5-3 Ом ±5% |  | sch.SchLib | Res | rescap.PcbLib | C2010R | SMD 2010 | Р1-12 | 3R | 5% |  | 0.5 | Р1-12-0,5-3 Ом ±5%, 0,5 SMD 2010 | 2010 3R 0,05 | АЛЯР.434110.005 ТУ
Р1-12-0,5-3,01 кОм ±0,5% |  | sch.SchLib | Res | rescap.PcbLib | C2010R | SMD 2010 | Р1-12 | 3,01k | 0,5% |  | 0.5 | Р1-12-0,5-3,01 кОм ±0,5%, 0,5 SMD 2010 | 2010 3,01k 0,5% | АЛЯР.434110.005 ТУ
Р1-12-0,5-3,05 кОм ±0,5% |  | sch.SchLib | Res | rescap.PcbLib | C2010R | SMD 2010 | Р1-12 | 3,05k | 0,5% |  | 0.5 | Р1-12-0,5-3,05 кОм ±0,5%, 0,5 SMD 2010 | 2010 3,05k 0,5% | АЛЯР.434110.005 ТУ
Р1-12-0,5-3,09 кОм ±0,5% |  | sch.SchLib | Res | rescap.PcbLib | C2010R | SMD 2010 | Р1-12 | 3,09k | 0,5% |  | 0.5 | Р1-12-0,5-3,09 кОм ±0,5%, 0,5 SMD 2010 | 2010 3,09k 0,5% | АЛЯР.434110.005 ТУ
Р1-12-0,5-3,12 кОм ±0,5% |  | sch.SchLib | Res | rescap.PcbLib | C2010R | SMD 2010 | Р1-12 | 3,12k | 0,5% |  | 0.5 | Р1-12-0,5-3,12 кОм ±0,5%, 0,5 SMD 2010 | 2010 3,12k 0,5% | АЛЯР.434110.005 ТУ
Р1-12-0,5-3,16 кОм ±0,5% |  | sch.SchLib | Res | rescap.PcbLib | C2010R | SMD 2010 | Р1-12 | 3,16k | 0,5% |  | 0.5 | Р1-12-0,5-3,16 кОм ±0,5%, 0,5 SMD 2010 | 2010 3,16k 0,5% | АЛЯР.434110.005 ТУ
Р1-12-0,5-3,20 кОм ±0,5% |  | sch.SchLib | Res | rescap.PcbLib | C2010R | SMD 2010 | Р1-12 | 3,20k | 0,5% |  | 0.5 | Р1-12-0,5-3,20 кОм ±0,5%, 0,5 SMD 2010 | 2010 3,20k 0,5% | АЛЯР.434110.005 ТУ
Р1-12-0,5-3,24 кОм ±0,5% |  | sch.SchLib | Res | rescap.PcbLib | C2010R | SMD 2010 | Р1-12 | 3,24k | 0,5% |  | 0.5 | Р1-12-0,5-3,24 кОм ±0,5%, 0,5 SMD 2010 | 2010 3,24k 0,5% | АЛЯР.434110.005 ТУ
Р1-12-0,5-3,28 кОм ±0,5% |  | sch.SchLib | Res | rescap.PcbLib | C2010R | SMD 2010 | Р1-12 | 3,28k | 0,5% |  | 0.5 | Р1-12-0,5-3,28 кОм ±0,5%, 0,5 SMD 2010 | 2010 3,28k 0,5% | АЛЯР.434110.005 ТУ
Р1-12-0,5-3,32 кОм ±0,5% |  | sch.SchLib | Res | rescap.PcbLib | C2010R | SMD 2010 | Р1-12 | 3,32k | 0,5% |  | 0.5 | Р1-12-0,5-3,32 кОм ±0,5%, 0,5 SMD 2010 | 2010 3,32k 0,5% | АЛЯР.434110.005 ТУ
Р1-12-0,5-3,36 кОм ±0,5% |  | sch.SchLib | Res | rescap.PcbLib | C2010R | SMD 2010 | Р1-12 | 3,36k | 0,5% |  | 0.5 | Р1-12-0,5-3,36 кОм ±0,5%, 0,5 SMD 2010 | 2010 3,36k 0,5% | АЛЯР.434110.005 ТУ
Р1-12-0,5-3,40 кОм ±0,5% |  | sch.SchLib | Res | rescap.PcbLib | C2010R | SMD 2010 | Р1-12 | 3,40k | 0,5% |  | 0.5 | Р1-12-0,5-3,40 кОм ±0,5%, 0,5 SMD 2010 | 2010 3,40k 0,5% | АЛЯР.434110.005 ТУ
Р1-12-0,5-3,44 кОм ±0,5% |  | sch.SchLib | Res | rescap.PcbLib | C2010R | SMD 2010 | Р1-12 | 3,44k | 0,5% |  | 0.5 | Р1-12-0,5-3,44 кОм ±0,5%, 0,5 SMD 2010 | 2010 3,44k 0,5% | АЛЯР.434110.005 ТУ
Р1-12-0,5-3,48 кОм ±0,5% |  | sch.SchLib | Res | rescap.PcbLib | C2010R | SMD 2010 | Р1-12 | 3,48k | 0,5% |  | 0.5 | Р1-12-0,5-3,48 кОм ±0,5%, 0,5 SMD 2010 | 2010 3,48k 0,5% | АЛЯР.434110.005 ТУ
Р1-12-0,5-3,52 кОм ±0,5% |  | sch.SchLib | Res | rescap.PcbLib | C2010R | SMD 2010 | Р1-12 | 3,52k | 0,5% |  | 0.5 | Р1-12-0,5-3,52 кОм ±0,5%, 0,5 SMD 2010 | 2010 3,52k 0,5% | АЛЯР.434110.005 ТУ
Р1-12-0,5-3,57 кОм ±0,5% |  | sch.SchLib | Res | rescap.PcbLib | C2010R | SMD 2010 | Р1-12 | 3,57k | 0,5% |  | 0.5 | Р1-12-0,5-3,57 кОм ±0,5%, 0,5 SMD 2010 | 2010 3,57k 0,5% | АЛЯР.434110.005 ТУ
Р1-12-0,5-3,61 кОм ±0,5% |  | sch.SchLib | Res | rescap.PcbLib | C2010R | SMD 2010 | Р1-12 | 3,61k | 0,5% |  | 0.5 | Р1-12-0,5-3,61 кОм ±0,5%, 0,5 SMD 2010 | 2010 3,61k 0,5% | АЛЯР.434110.005 ТУ
Р1-12-0,5-3,65 кОм ±0,5% |  | sch.SchLib | Res | rescap.PcbLib | C2010R | SMD 2010 | Р1-12 | 3,65k | 0,5% |  | 0.5 | Р1-12-0,5-3,65 кОм ±0,5%, 0,5 SMD 2010 | 2010 3,65k 0,5% | АЛЯР.434110.005 ТУ
Р1-12-0,5-3,70 кОм ±0,5% |  | sch.SchLib | Res | rescap.PcbLib | C2010R | SMD 2010 | Р1-12 | 3,70k | 0,5% |  | 0.5 | Р1-12-0,5-3,70 кОм ±0,5%, 0,5 SMD 2010 | 2010 3,70k 0,5% | АЛЯР.434110.005 ТУ
Р1-12-0,5-3,74 кОм ±0,5% |  | sch.SchLib | Res | rescap.PcbLib | C2010R | SMD 2010 | Р1-12 | 3,74k | 0,5% |  | 0.5 | Р1-12-0,5-3,74 кОм ±0,5%, 0,5 SMD 2010 | 2010 3,74k 0,5% | АЛЯР.434110.005 ТУ
Р1-12-0,5-3,79 кОм ±0,5% |  | sch.SchLib | Res | rescap.PcbLib | C2010R | SMD 2010 | Р1-12 | 3,79k | 0,5% |  | 0.5 | Р1-12-0,5-3,79 кОм ±0,5%, 0,5 SMD 2010 | 2010 3,79k 0,5% | АЛЯР.434110.005 ТУ
Р1-12-0,5-3,83 кОм ±0,5% |  | sch.SchLib | Res | rescap.PcbLib | C2010R | SMD 2010 | Р1-12 | 3,83k | 0,5% |  | 0.5 | Р1-12-0,5-3,83 кОм ±0,5%, 0,5 SMD 2010 | 2010 3,83k 0,5% | АЛЯР.434110.005 ТУ
Р1-12-0,5-3,88 кОм ±0,5% |  | sch.SchLib | Res | rescap.PcbLib | C2010R | SMD 2010 | Р1-12 | 3,88k | 0,5% |  | 0.5 | Р1-12-0,5-3,88 кОм ±0,5%, 0,5 SMD 2010 | 2010 3,88k 0,5% | АЛЯР.434110.005 ТУ
Р1-12-0,5-3,92 кОм ±0,5% |  | sch.SchLib | Res | rescap.PcbLib | C2010R | SMD 2010 | Р1-12 | 3,92k | 0,5% |  | 0.5 | Р1-12-0,5-3,92 кОм ±0,5%, 0,5 SMD 2010 | 2010 3,92k 0,5% | АЛЯР.434110.005 ТУ
Р1-12-0,5-3,97 кОм ±0,5% |  | sch.SchLib | Res | rescap.PcbLib | C2010R | SMD 2010 | Р1-12 | 3,97k | 0,5% |  | 0.5 | Р1-12-0,5-3,97 кОм ±0,5%, 0,5 SMD 2010 | 2010 3,97k 0,5% | АЛЯР.434110.005 ТУ
Р1-12-0,5-3.3 кОм ±1% |  | sch.SchLib | Res | rescap.PcbLib | C2010R | SMD 2010 | Р1-12 | 3.3k | 1% |  | 0.5 | Р1-12-0,5-3.3 кОм ±1%, 0,5 SMD 2010 | 2010 3.3k 1% | АЛЯР.434110.005 ТУ
Р1-12-0,5-3.3 кОм ±5% |  | sch.SchLib | Res | rescap.PcbLib | C2010R | SMD 2010 | Р1-12 | 3.3k | 5% |  | 0.5 | Р1-12-0,5-3.3 кОм ±5%, 0,5 SMD 2010 | 2010 3.3k 0,05 | АЛЯР.434110.005 ТУ
Р1-12-0,5-3.3 МОм ±1% |  | sch.SchLib | Res | rescap.PcbLib | C2010R | SMD 2010 | Р1-12 | 3.3M | 1% |  | 0.5 | Р1-12-0,5-3.3 МОм ±1%, 0,5 SMD 2010 | 2010 3.3M 1% | АЛЯР.434110.005 ТУ
Р1-12-0,5-3.3 МОм ±5% |  | sch.SchLib | Res | rescap.PcbLib | C2010R | SMD 2010 | Р1-12 | 3.3M | 5% |  | 0.5 | Р1-12-0,5-3.3 МОм ±5%, 0,5 SMD 2010 | 2010 3.3M 0,05 | АЛЯР.434110.005 ТУ
Р1-12-0,5-3.3 Ом ±1% |  | sch.SchLib | Res | rescap.PcbLib | C2010R | SMD 2010 | Р1-12 | 3.3R | 1% |  | 0.5 | Р1-12-0,5-3.3 Ом ±1%, 0,5 SMD 2010 | 2010 3.3R 1% | АЛЯР.434110.005 ТУ
Р1-12-0,5-3.3 Ом ±5% |  | sch.SchLib | Res | rescap.PcbLib | C2010R | SMD 2010 | Р1-12 | 3.3R | 5% |  | 0.5 | Р1-12-0,5-3.3 Ом ±5%, 0,5 SMD 2010 | 2010 3.3R 0,05 | АЛЯР.434110.005 ТУ
Р1-12-0,5-3.6 кОм ±1% |  | sch.SchLib | Res | rescap.PcbLib | C2010R | SMD 2010 | Р1-12 | 3.6k | 1% |  | 0.5 | Р1-12-0,5-3.6 кОм ±1%, 0,5 SMD 2010 | 2010 3.6k 1% | АЛЯР.434110.005 ТУ
Р1-12-0,5-3.6 кОм ±5% |  | sch.SchLib | Res | rescap.PcbLib | C2010R | SMD 2010 | Р1-12 | 3.6k | 5% |  | 0.5 | Р1-12-0,5-3.6 кОм ±5%, 0,5 SMD 2010 | 2010 3.6k 0,05 | АЛЯР.434110.005 ТУ
Р1-12-0,5-3.6 МОм ±1% |  | sch.SchLib | Res | rescap.PcbLib | C2010R | SMD 2010 | Р1-12 | 3.6M | 1% |  | 0.5 | Р1-12-0,5-3.6 МОм ±1%, 0,5 SMD 2010 | 2010 3.6M 1% | АЛЯР.434110.005 ТУ
Р1-12-0,5-3.6 МОм ±5% |  | sch.SchLib | Res | rescap.PcbLib | C2010R | SMD 2010 | Р1-12 | 3.6M | 5% |  | 0.5 | Р1-12-0,5-3.6 МОм ±5%, 0,5 SMD 2010 | 2010 3.6M 0,05 | АЛЯР.434110.005 ТУ
Р1-12-0,5-3.6 Ом ±1% |  | sch.SchLib | Res | rescap.PcbLib | C2010R | SMD 2010 | Р1-12 | 3.6R | 1% |  | 0.5 | Р1-12-0,5-3.6 Ом ±1%, 0,5 SMD 2010 | 2010 3.6R 1% | АЛЯР.434110.005 ТУ
Р1-12-0,5-3.6 Ом ±5% |  | sch.SchLib | Res | rescap.PcbLib | C2010R | SMD 2010 | Р1-12 | 3.6R | 5% |  | 0.5 | Р1-12-0,5-3.6 Ом ±5%, 0,5 SMD 2010 | 2010 3.6R 0,05 | АЛЯР.434110.005 ТУ
Р1-12-0,5-3.9 кОм ±1% |  | sch.SchLib | Res | rescap.PcbLib | C2010R | SMD 2010 | Р1-12 | 3.9k | 1% |  | 0.5 | Р1-12-0,5-3.9 кОм ±1%, 0,5 SMD 2010 | 2010 3.9k 1% | АЛЯР.434110.005 ТУ
Р1-12-0,5-3.9 кОм ±5% |  | sch.SchLib | Res | rescap.PcbLib | C2010R | SMD 2010 | Р1-12 | 3.9k | 5% |  | 0.5 | Р1-12-0,5-3.9 кОм ±5%, 0,5 SMD 2010 | 2010 3.9k 0,05 | АЛЯР.434110.005 ТУ
Р1-12-0,5-3.9 МОм ±1% |  | sch.SchLib | Res | rescap.PcbLib | C2010R | SMD 2010 | Р1-12 | 3.9M | 1% |  | 0.5 | Р1-12-0,5-3.9 МОм ±1%, 0,5 SMD 2010 | 2010 3.9M 1% | АЛЯР.434110.005 ТУ
Р1-12-0,5-3.9 МОм ±5% |  | sch.SchLib | Res | rescap.PcbLib | C2010R | SMD 2010 | Р1-12 | 3.9M | 5% |  | 0.5 | Р1-12-0,5-3.9 МОм ±5%, 0,5 SMD 2010 | 2010 3.9M 0,05 | АЛЯР.434110.005 ТУ
Р1-12-0,5-3.9 Ом ±1% |  | sch.SchLib | Res | rescap.PcbLib | C2010R | SMD 2010 | Р1-12 | 3.9R | 1% |  | 0.5 | Р1-12-0,5-3.9 Ом ±1%, 0,5 SMD 2010 | 2010 3.9R 1% | АЛЯР.434110.005 ТУ
Р1-12-0,5-3.9 Ом ±5% |  | sch.SchLib | Res | rescap.PcbLib | C2010R | SMD 2010 | Р1-12 | 3.9R | 5% |  | 0.5 | Р1-12-0,5-3.9 Ом ±5%, 0,5 SMD 2010 | 2010 3.9R 0,05 | АЛЯР.434110.005 ТУ
Р1-12-0,5-30 кОм ±1% |  | sch.SchLib | Res | rescap.PcbLib | C2010R | SMD 2010 | Р1-12 | 30k | 1% |  | 0.5 | Р1-12-0,5-30 кОм ±1%, 0,5 SMD 2010 | 2010 30k 1% | АЛЯР.434110.005 ТУ
Р1-12-0,5-30 кОм ±5% |  | sch.SchLib | Res | rescap.PcbLib | C2010R | SMD 2010 | Р1-12 | 30k | 5% |  | 0.5 | Р1-12-0,5-30 кОм ±5%, 0,5 SMD 2010 | 2010 30k 0,05 | АЛЯР.434110.005 ТУ
Р1-12-0,5-30 Ом ±1% |  | sch.SchLib | Res | rescap.PcbLib | C2010R | SMD 2010 | Р1-12 | 30R | 1% |  | 0.5 | Р1-12-0,5-30 Ом ±1%, 0,5 SMD 2010 | 2010 30R 1% | АЛЯР.434110.005 ТУ
Р1-12-0,5-30 Ом ±5% |  | sch.SchLib | Res | rescap.PcbLib | C2010R | SMD 2010 | Р1-12 | 30R | 5% |  | 0.5 | Р1-12-0,5-30 Ом ±5%, 0,5 SMD 2010 | 2010 30R 0,05 | АЛЯР.434110.005 ТУ
Р1-12-0,5-30,1 кОм ±0,5% |  | sch.SchLib | Res | rescap.PcbLib | C2010R | SMD 2010 | Р1-12 | 30,1k | 0,5% |  | 0.5 | Р1-12-0,5-30,1 кОм ±0,5%, 0,5 SMD 2010 | 2010 30,1k 0,5% | АЛЯР.434110.005 ТУ
Р1-12-0,5-30,1 Ом ±0,5% |  | sch.SchLib | Res | rescap.PcbLib | C2010R | SMD 2010 | Р1-12 | 30,1R | 0,5% |  | 0.5 | Р1-12-0,5-30,1 Ом ±0,5%, 0,5 SMD 2010 | 2010 30,1R 0,5% | АЛЯР.434110.005 ТУ
Р1-12-0,5-30,5 кОм ±0,5% |  | sch.SchLib | Res | rescap.PcbLib | C2010R | SMD 2010 | Р1-12 | 30,5k | 0,5% |  | 0.5 | Р1-12-0,5-30,5 кОм ±0,5%, 0,5 SMD 2010 | 2010 30,5k 0,5% | АЛЯР.434110.005 ТУ
Р1-12-0,5-30,5 Ом ±0,5% |  | sch.SchLib | Res | rescap.PcbLib | C2010R | SMD 2010 | Р1-12 | 30,5R | 0,5% |  | 0.5 | Р1-12-0,5-30,5 Ом ±0,5%, 0,5 SMD 2010 | 2010 30,5R 0,5% | АЛЯР.434110.005 ТУ
Р1-12-0,5-30,9 кОм ±0,5% |  | sch.SchLib | Res | rescap.PcbLib | C2010R | SMD 2010 | Р1-12 | 30,9k | 0,5% |  | 0.5 | Р1-12-0,5-30,9 кОм ±0,5%, 0,5 SMD 2010 | 2010 30,9k 0,5% | АЛЯР.434110.005 ТУ
Р1-12-0,5-30,9 Ом ±0,5% |  | sch.SchLib | Res | rescap.PcbLib | C2010R | SMD 2010 | Р1-12 | 30,9R | 0,5% |  | 0.5 | Р1-12-0,5-30,9 Ом ±0,5%, 0,5 SMD 2010 | 2010 30,9R 0,5% | АЛЯР.434110.005 ТУ
Р1-12-0,5-300 кОм ±1% |  | sch.SchLib | Res | rescap.PcbLib | C2010R | SMD 2010 | Р1-12 | 300k | 1% |  | 0.5 | Р1-12-0,5-300 кОм ±1%, 0,5 SMD 2010 | 2010 300k 1% | АЛЯР.434110.005 ТУ
Р1-12-0,5-300 кОм ±5% |  | sch.SchLib | Res | rescap.PcbLib | C2010R | SMD 2010 | Р1-12 | 300k | 5% |  | 0.5 | Р1-12-0,5-300 кОм ±5%, 0,5 SMD 2010 | 2010 300k 0,05 | АЛЯР.434110.005 ТУ
Р1-12-0,5-300 Ом ±1% |  | sch.SchLib | Res | rescap.PcbLib | C2010R | SMD 2010 | Р1-12 | 300R | 1% |  | 0.5 | Р1-12-0,5-300 Ом ±1%, 0,5 SMD 2010 | 2010 300R 1% | АЛЯР.434110.005 ТУ
Р1-12-0,5-300 Ом ±5% |  | sch.SchLib | Res | rescap.PcbLib | C2010R | SMD 2010 | Р1-12 | 300R | 5% |  | 0.5 | Р1-12-0,5-300 Ом ±5%, 0,5 SMD 2010 | 2010 300R 0,05 | АЛЯР.434110.005 ТУ
Р1-12-0,5-301 кОм ±0,5% |  | sch.SchLib | Res | rescap.PcbLib | C2010R | SMD 2010 | Р1-12 | 301k | 0,5% |  | 0.5 | Р1-12-0,5-301 кОм ±0,5%, 0,5 SMD 2010 | 2010 301k 0,5% | АЛЯР.434110.005 ТУ
Р1-12-0,5-301 Ом ±0,5% |  | sch.SchLib | Res | rescap.PcbLib | C2010R | SMD 2010 | Р1-12 | 301R | 0,5% |  | 0.5 | Р1-12-0,5-301 Ом ±0,5%, 0,5 SMD 2010 | 2010 301R 0,5% | АЛЯР.434110.005 ТУ
Р1-12-0,5-305 кОм ±0,5% |  | sch.SchLib | Res | rescap.PcbLib | C2010R | SMD 2010 | Р1-12 | 305k | 0,5% |  | 0.5 | Р1-12-0,5-305 кОм ±0,5%, 0,5 SMD 2010 | 2010 305k 0,5% | АЛЯР.434110.005 ТУ
Р1-12-0,5-305 Ом ±0,5% |  | sch.SchLib | Res | rescap.PcbLib | C2010R | SMD 2010 | Р1-12 | 305R | 0,5% |  | 0.5 | Р1-12-0,5-305 Ом ±0,5%, 0,5 SMD 2010 | 2010 305R 0,5% | АЛЯР.434110.005 ТУ
Р1-12-0,5-309 кОм ±0,5% |  | sch.SchLib | Res | rescap.PcbLib | C2010R | SMD 2010 | Р1-12 | 309k | 0,5% |  | 0.5 | Р1-12-0,5-309 кОм ±0,5%, 0,5 SMD 2010 | 2010 309k 0,5% | АЛЯР.434110.005 ТУ
Р1-12-0,5-309 Ом ±0,5% |  | sch.SchLib | Res | rescap.PcbLib | C2010R | SMD 2010 | Р1-12 | 309R | 0,5% |  | 0.5 | Р1-12-0,5-309 Ом ±0,5%, 0,5 SMD 2010 | 2010 309R 0,5% | АЛЯР.434110.005 ТУ
Р1-12-0,5-31,2 кОм ±0,5% |  | sch.SchLib | Res | rescap.PcbLib | C2010R | SMD 2010 | Р1-12 | 31,2k | 0,5% |  | 0.5 | Р1-12-0,5-31,2 кОм ±0,5%, 0,5 SMD 2010 | 2010 31,2k 0,5% | АЛЯР.434110.005 ТУ
Р1-12-0,5-31,2 Ом ±0,5% |  | sch.SchLib | Res | rescap.PcbLib | C2010R | SMD 2010 | Р1-12 | 31,2R | 0,5% |  | 0.5 | Р1-12-0,5-31,2 Ом ±0,5%, 0,5 SMD 2010 | 2010 31,2R 0,5% | АЛЯР.434110.005 ТУ
Р1-12-0,5-31,6 кОм ±0,5% |  | sch.SchLib | Res | rescap.PcbLib | C2010R | SMD 2010 | Р1-12 | 31,6k | 0,5% |  | 0.5 | Р1-12-0,5-31,6 кОм ±0,5%, 0,5 SMD 2010 | 2010 31,6k 0,5% | АЛЯР.434110.005 ТУ
Р1-12-0,5-31,6 Ом ±0,5% |  | sch.SchLib | Res | rescap.PcbLib | C2010R | SMD 2010 | Р1-12 | 31,6R | 0,5% |  | 0.5 | Р1-12-0,5-31,6 Ом ±0,5%, 0,5 SMD 2010 | 2010 31,6R 0,5% | АЛЯР.434110.005 ТУ
Р1-12-0,5-312 кОм ±0,5% |  | sch.SchLib | Res | rescap.PcbLib | C2010R | SMD 2010 | Р1-12 | 312k | 0,5% |  | 0.5 | Р1-12-0,5-312 кОм ±0,5%, 0,5 SMD 2010 | 2010 312k 0,5% | АЛЯР.434110.005 ТУ
Р1-12-0,5-312 Ом ±0,5% |  | sch.SchLib | Res | rescap.PcbLib | C2010R | SMD 2010 | Р1-12 | 312R | 0,5% |  | 0.5 | Р1-12-0,5-312 Ом ±0,5%, 0,5 SMD 2010 | 2010 312R 0,5% | АЛЯР.434110.005 ТУ
Р1-12-0,5-316 кОм ±0,5% |  | sch.SchLib | Res | rescap.PcbLib | C2010R | SMD 2010 | Р1-12 | 316k | 0,5% |  | 0.5 | Р1-12-0,5-316 кОм ±0,5%, 0,5 SMD 2010 | 2010 316k 0,5% | АЛЯР.434110.005 ТУ
Р1-12-0,5-316 Ом ±0,5% |  | sch.SchLib | Res | rescap.PcbLib | C2010R | SMD 2010 | Р1-12 | 316R | 0,5% |  | 0.5 | Р1-12-0,5-316 Ом ±0,5%, 0,5 SMD 2010 | 2010 316R 0,5% | АЛЯР.434110.005 ТУ
Р1-12-0,5-32 кОм ±0,5% |  | sch.SchLib | Res | rescap.PcbLib | C2010R | SMD 2010 | Р1-12 | 32k | 0,5% |  | 0.5 | Р1-12-0,5-32 кОм ±0,5%, 0,5 SMD 2010 | 2010 32k 0,5% | АЛЯР.434110.005 ТУ
Р1-12-0,5-32 Ом ±0,5% |  | sch.SchLib | Res | rescap.PcbLib | C2010R | SMD 2010 | Р1-12 | 32R | 0,5% |  | 0.5 | Р1-12-0,5-32 Ом ±0,5%, 0,5 SMD 2010 | 2010 32R 0,5% | АЛЯР.434110.005 ТУ
Р1-12-0,5-32,4 кОм ±0,5% |  | sch.SchLib | Res | rescap.PcbLib | C2010R | SMD 2010 | Р1-12 | 32,4k | 0,5% |  | 0.5 | Р1-12-0,5-32,4 кОм ±0,5%, 0,5 SMD 2010 | 2010 32,4k 0,5% | АЛЯР.434110.005 ТУ
Р1-12-0,5-32,4 Ом ±0,5% |  | sch.SchLib | Res | rescap.PcbLib | C2010R | SMD 2010 | Р1-12 | 32,4R | 0,5% |  | 0.5 | Р1-12-0,5-32,4 Ом ±0,5%, 0,5 SMD 2010 | 2010 32,4R 0,5% | АЛЯР.434110.005 ТУ
Р1-12-0,5-32,8 кОм ±0,5% |  | sch.SchLib | Res | rescap.PcbLib | C2010R | SMD 2010 | Р1-12 | 32,8k | 0,5% |  | 0.5 | Р1-12-0,5-32,8 кОм ±0,5%, 0,5 SMD 2010 | 2010 32,8k 0,5% | АЛЯР.434110.005 ТУ
Р1-12-0,5-32,8 Ом ±0,5% |  | sch.SchLib | Res | rescap.PcbLib | C2010R | SMD 2010 | Р1-12 | 32,8R | 0,5% |  | 0.5 | Р1-12-0,5-32,8 Ом ±0,5%, 0,5 SMD 2010 | 2010 32,8R 0,5% | АЛЯР.434110.005 ТУ
Р1-12-0,5-320 кОм ±0,5% |  | sch.SchLib | Res | rescap.PcbLib | C2010R | SMD 2010 | Р1-12 | 320k | 0,5% |  | 0.5 | Р1-12-0,5-320 кОм ±0,5%, 0,5 SMD 2010 | 2010 320k 0,5% | АЛЯР.434110.005 ТУ
Р1-12-0,5-320 Ом ±0,5% |  | sch.SchLib | Res | rescap.PcbLib | C2010R | SMD 2010 | Р1-12 | 320R | 0,5% |  | 0.5 | Р1-12-0,5-320 Ом ±0,5%, 0,5 SMD 2010 | 2010 320R 0,5% | АЛЯР.434110.005 ТУ
Р1-12-0,5-324 кОм ±0,5% |  | sch.SchLib | Res | rescap.PcbLib | C2010R | SMD 2010 | Р1-12 | 324k | 0,5% |  | 0.5 | Р1-12-0,5-324 кОм ±0,5%, 0,5 SMD 2010 | 2010 324k 0,5% | АЛЯР.434110.005 ТУ
Р1-12-0,5-324 Ом ±0,5% |  | sch.SchLib | Res | rescap.PcbLib | C2010R | SMD 2010 | Р1-12 | 324R | 0,5% |  | 0.5 | Р1-12-0,5-324 Ом ±0,5%, 0,5 SMD 2010 | 2010 324R 0,5% | АЛЯР.434110.005 ТУ
Р1-12-0,5-328 кОм ±0,5% |  | sch.SchLib | Res | rescap.PcbLib | C2010R | SMD 2010 | Р1-12 | 328k | 0,5% |  | 0.5 | Р1-12-0,5-328 кОм ±0,5%, 0,5 SMD 2010 | 2010 328k 0,5% | АЛЯР.434110.005 ТУ
Р1-12-0,5-328 Ом ±0,5% |  | sch.SchLib | Res | rescap.PcbLib | C2010R | SMD 2010 | Р1-12 | 328R | 0,5% |  | 0.5 | Р1-12-0,5-328 Ом ±0,5%, 0,5 SMD 2010 | 2010 328R 0,5% | АЛЯР.434110.005 ТУ
Р1-12-0,5-33 кОм ±1% |  | sch.SchLib | Res | rescap.PcbLib | C2010R | SMD 2010 | Р1-12 | 33k | 1% |  | 0.5 | Р1-12-0,5-33 кОм ±1%, 0,5 SMD 2010 | 2010 33k 1% | АЛЯР.434110.005 ТУ
Р1-12-0,5-33 кОм ±5% |  | sch.SchLib | Res | rescap.PcbLib | C2010R | SMD 2010 | Р1-12 | 33k | 5% |  | 0.5 | Р1-12-0,5-33 кОм ±5%, 0,5 SMD 2010 | 2010 33k 0,05 | АЛЯР.434110.005 ТУ
Р1-12-0,5-33 Ом ±1% |  | sch.SchLib | Res | rescap.PcbLib | C2010R | SMD 2010 | Р1-12 | 33R | 1% |  | 0.5 | Р1-12-0,5-33 Ом ±1%, 0,5 SMD 2010 | 2010 33R 1% | АЛЯР.434110.005 ТУ
Р1-12-0,5-33 Ом ±5% |  | sch.SchLib | Res | rescap.PcbLib | C2010R | SMD 2010 | Р1-12 | 33R | 5% |  | 0.5 | Р1-12-0,5-33 Ом ±5%, 0,5 SMD 2010 | 2010 33R 0,05 | АЛЯР.434110.005 ТУ
Р1-12-0,5-33,2 кОм ±0,5% |  | sch.SchLib | Res | rescap.PcbLib | C2010R | SMD 2010 | Р1-12 | 33,2k | 0,5% |  | 0.5 | Р1-12-0,5-33,2 кОм ±0,5%, 0,5 SMD 2010 | 2010 33,2k 0,5% | АЛЯР.434110.005 ТУ
Р1-12-0,5-33,2 Ом ±0,5% |  | sch.SchLib | Res | rescap.PcbLib | C2010R | SMD 2010 | Р1-12 | 33,2R | 0,5% |  | 0.5 | Р1-12-0,5-33,2 Ом ±0,5%, 0,5 SMD 2010 | 2010 33,2R 0,5% | АЛЯР.434110.005 ТУ
Р1-12-0,5-33,6 кОм ±0,5% |  | sch.SchLib | Res | rescap.PcbLib | C2010R | SMD 2010 | Р1-12 | 33,6k | 0,5% |  | 0.5 | Р1-12-0,5-33,6 кОм ±0,5%, 0,5 SMD 2010 | 2010 33,6k 0,5% | АЛЯР.434110.005 ТУ
Р1-12-0,5-33,6 Ом ±0,5% |  | sch.SchLib | Res | rescap.PcbLib | C2010R | SMD 2010 | Р1-12 | 33,6R | 0,5% |  | 0.5 | Р1-12-0,5-33,6 Ом ±0,5%, 0,5 SMD 2010 | 2010 33,6R 0,5% | АЛЯР.434110.005 ТУ
Р1-12-0,5-330 кОм ±1% |  | sch.SchLib | Res | rescap.PcbLib | C2010R | SMD 2010 | Р1-12 | 330k | 1% |  | 0.5 | Р1-12-0,5-330 кОм ±1%, 0,5 SMD 2010 | 2010 330k 1% | АЛЯР.434110.005 ТУ
Р1-12-0,5-330 кОм ±5% |  | sch.SchLib | Res | rescap.PcbLib | C2010R | SMD 2010 | Р1-12 | 330k | 5% |  | 0.5 | Р1-12-0,5-330 кОм ±5%, 0,5 SMD 2010 | 2010 330k 0,05 | АЛЯР.434110.005 ТУ
Р1-12-0,5-330 Ом ±1% |  | sch.SchLib | Res | rescap.PcbLib | C2010R | SMD 2010 | Р1-12 | 330R | 1% |  | 0.5 | Р1-12-0,5-330 Ом ±1%, 0,5 SMD 2010 | 2010 330R 1% | АЛЯР.434110.005 ТУ
Р1-12-0,5-330 Ом ±5% |  | sch.SchLib | Res | rescap.PcbLib | C2010R | SMD 2010 | Р1-12 | 330R | 5% |  | 0.5 | Р1-12-0,5-330 Ом ±5%, 0,5 SMD 2010 | 2010 330R 0,05 | АЛЯР.434110.005 ТУ
Р1-12-0,5-332 кОм ±0,5% |  | sch.SchLib | Res | rescap.PcbLib | C2010R | SMD 2010 | Р1-12 | 332k | 0,5% |  | 0.5 | Р1-12-0,5-332 кОм ±0,5%, 0,5 SMD 2010 | 2010 332k 0,5% | АЛЯР.434110.005 ТУ
Р1-12-0,5-332 Ом ±0,5% |  | sch.SchLib | Res | rescap.PcbLib | C2010R | SMD 2010 | Р1-12 | 332R | 0,5% |  | 0.5 | Р1-12-0,5-332 Ом ±0,5%, 0,5 SMD 2010 | 2010 332R 0,5% | АЛЯР.434110.005 ТУ
Р1-12-0,5-336 кОм ±0,5% |  | sch.SchLib | Res | rescap.PcbLib | C2010R | SMD 2010 | Р1-12 | 336k | 0,5% |  | 0.5 | Р1-12-0,5-336 кОм ±0,5%, 0,5 SMD 2010 | 2010 336k 0,5% | АЛЯР.434110.005 ТУ
Р1-12-0,5-336 Ом ±0,5% |  | sch.SchLib | Res | rescap.PcbLib | C2010R | SMD 2010 | Р1-12 | 336R | 0,5% |  | 0.5 | Р1-12-0,5-336 Ом ±0,5%, 0,5 SMD 2010 | 2010 336R 0,5% | АЛЯР.434110.005 ТУ
Р1-12-0,5-34 кОм ±0,5% |  | sch.SchLib | Res | rescap.PcbLib | C2010R | SMD 2010 | Р1-12 | 34k | 0,5% |  | 0.5 | Р1-12-0,5-34 кОм ±0,5%, 0,5 SMD 2010 | 2010 34k 0,5% | АЛЯР.434110.005 ТУ
Р1-12-0,5-34 Ом ±0,5% |  | sch.SchLib | Res | rescap.PcbLib | C2010R | SMD 2010 | Р1-12 | 34R | 0,5% |  | 0.5 | Р1-12-0,5-34 Ом ±0,5%, 0,5 SMD 2010 | 2010 34R 0,5% | АЛЯР.434110.005 ТУ
Р1-12-0,5-34,4 кОм ±0,5% |  | sch.SchLib | Res | rescap.PcbLib | C2010R | SMD 2010 | Р1-12 | 34,4k | 0,5% |  | 0.5 | Р1-12-0,5-34,4 кОм ±0,5%, 0,5 SMD 2010 | 2010 34,4k 0,5% | АЛЯР.434110.005 ТУ
Р1-12-0,5-34,4 Ом ±0,5% |  | sch.SchLib | Res | rescap.PcbLib | C2010R | SMD 2010 | Р1-12 | 34,4R | 0,5% |  | 0.5 | Р1-12-0,5-34,4 Ом ±0,5%, 0,5 SMD 2010 | 2010 34,4R 0,5% | АЛЯР.434110.005 ТУ
Р1-12-0,5-34,8 кОм ±0,5% |  | sch.SchLib | Res | rescap.PcbLib | C2010R | SMD 2010 | Р1-12 | 34,8k | 0,5% |  | 0.5 | Р1-12-0,5-34,8 кОм ±0,5%, 0,5 SMD 2010 | 2010 34,8k 0,5% | АЛЯР.434110.005 ТУ
Р1-12-0,5-34,8 Ом ±0,5% |  | sch.SchLib | Res | rescap.PcbLib | C2010R | SMD 2010 | Р1-12 | 34,8R | 0,5% |  | 0.5 | Р1-12-0,5-34,8 Ом ±0,5%, 0,5 SMD 2010 | 2010 34,8R 0,5% | АЛЯР.434110.005 ТУ
Р1-12-0,5-340 кОм ±0,5% |  | sch.SchLib | Res | rescap.PcbLib | C2010R | SMD 2010 | Р1-12 | 340k | 0,5% |  | 0.5 | Р1-12-0,5-340 кОм ±0,5%, 0,5 SMD 2010 | 2010 340k 0,5% | АЛЯР.434110.005 ТУ
Р1-12-0,5-340 кОм ±1% |  | sch.SchLib | Res | rescap.PcbLib | C2010R | SMD 2010 | Р1-12 | 340k | 1% |  | 0.5 | Р1-12-0,5-340 кОм ±1%, 0,5 SMD 2010 | 2010 340k 1% | АЛЯР.434110.005 ТУ
Р1-12-0,5-340 кОм ±5% |  | sch.SchLib | Res | rescap.PcbLib | C2010R | SMD 2010 | Р1-12 | 340k | 5% |  | 0.5 | Р1-12-0,5-340 кОм ±5%, 0,5 SMD 2010 | 2010 340k 0,05 | АЛЯР.434110.005 ТУ
Р1-12-0,5-340 Ом ±0,5% |  | sch.SchLib | Res | rescap.PcbLib | C2010R | SMD 2010 | Р1-12 | 340R | 0,5% |  | 0.5 | Р1-12-0,5-340 Ом ±0,5%, 0,5 SMD 2010 | 2010 340R 0,5% | АЛЯР.434110.005 ТУ
Р1-12-0,5-344 кОм ±0,5% |  | sch.SchLib | Res | rescap.PcbLib | C2010R | SMD 2010 | Р1-12 | 344k | 0,5% |  | 0.5 | Р1-12-0,5-344 кОм ±0,5%, 0,5 SMD 2010 | 2010 344k 0,5% | АЛЯР.434110.005 ТУ
Р1-12-0,5-344 Ом ±0,5% |  | sch.SchLib | Res | rescap.PcbLib | C2010R | SMD 2010 | Р1-12 | 344R | 0,5% |  | 0.5 | Р1-12-0,5-344 Ом ±0,5%, 0,5 SMD 2010 | 2010 344R 0,5% | АЛЯР.434110.005 ТУ
Р1-12-0,5-348 кОм ±0,5% |  | sch.SchLib | Res | rescap.PcbLib | C2010R | SMD 2010 | Р1-12 | 348k | 0,5% |  | 0.5 | Р1-12-0,5-348 кОм ±0,5%, 0,5 SMD 2010 | 2010 348k 0,5% | АЛЯР.434110.005 ТУ
Р1-12-0,5-348 Ом ±0,5% |  | sch.SchLib | Res | rescap.PcbLib | C2010R | SMD 2010 | Р1-12 | 348R | 0,5% |  | 0.5 | Р1-12-0,5-348 Ом ±0,5%, 0,5 SMD 2010 | 2010 348R 0,5% | АЛЯР.434110.005 ТУ
Р1-12-0,5-35,2 кОм ±0,5% |  | sch.SchLib | Res | rescap.PcbLib | C2010R | SMD 2010 | Р1-12 | 35,2k | 0,5% |  | 0.5 | Р1-12-0,5-35,2 кОм ±0,5%, 0,5 SMD 2010 | 2010 35,2k 0,5% | АЛЯР.434110.005 ТУ
Р1-12-0,5-35,2 Ом ±0,5% |  | sch.SchLib | Res | rescap.PcbLib | C2010R | SMD 2010 | Р1-12 | 35,2R | 0,5% |  | 0.5 | Р1-12-0,5-35,2 Ом ±0,5%, 0,5 SMD 2010 | 2010 35,2R 0,5% | АЛЯР.434110.005 ТУ
Р1-12-0,5-35,7 кОм ±0,5% |  | sch.SchLib | Res | rescap.PcbLib | C2010R | SMD 2010 | Р1-12 | 35,7k | 0,5% |  | 0.5 | Р1-12-0,5-35,7 кОм ±0,5%, 0,5 SMD 2010 | 2010 35,7k 0,5% | АЛЯР.434110.005 ТУ
Р1-12-0,5-35,7 Ом ±0,5% |  | sch.SchLib | Res | rescap.PcbLib | C2010R | SMD 2010 | Р1-12 | 35,7R | 0,5% |  | 0.5 | Р1-12-0,5-35,7 Ом ±0,5%, 0,5 SMD 2010 | 2010 35,7R 0,5% | АЛЯР.434110.005 ТУ
Р1-12-0,5-352 кОм ±0,5% |  | sch.SchLib | Res | rescap.PcbLib | C2010R | SMD 2010 | Р1-12 | 352k | 0,5% |  | 0.5 | Р1-12-0,5-352 кОм ±0,5%, 0,5 SMD 2010 | 2010 352k 0,5% | АЛЯР.434110.005 ТУ
Р1-12-0,5-352 Ом ±0,5% |  | sch.SchLib | Res | rescap.PcbLib | C2010R | SMD 2010 | Р1-12 | 352R | 0,5% |  | 0.5 | Р1-12-0,5-352 Ом ±0,5%, 0,5 SMD 2010 | 2010 352R 0,5% | АЛЯР.434110.005 ТУ
Р1-12-0,5-357 кОм ±0,5% |  | sch.SchLib | Res | rescap.PcbLib | C2010R | SMD 2010 | Р1-12 | 357k | 0,5% |  | 0.5 | Р1-12-0,5-357 кОм ±0,5%, 0,5 SMD 2010 | 2010 357k 0,5% | АЛЯР.434110.005 ТУ
Р1-12-0,5-357 Ом ±0,5% |  | sch.SchLib | Res | rescap.PcbLib | C2010R | SMD 2010 | Р1-12 | 357R | 0,5% |  | 0.5 | Р1-12-0,5-357 Ом ±0,5%, 0,5 SMD 2010 | 2010 357R 0,5% | АЛЯР.434110.005 ТУ
Р1-12-0,5-36 кОм ±1% |  | sch.SchLib | Res | rescap.PcbLib | C2010R | SMD 2010 | Р1-12 | 36k | 1% |  | 0.5 | Р1-12-0,5-36 кОм ±1%, 0,5 SMD 2010 | 2010 36k 1% | АЛЯР.434110.005 ТУ
Р1-12-0,5-36 кОм ±5% |  | sch.SchLib | Res | rescap.PcbLib | C2010R | SMD 2010 | Р1-12 | 36k | 5% |  | 0.5 | Р1-12-0,5-36 кОм ±5%, 0,5 SMD 2010 | 2010 36k 0,05 | АЛЯР.434110.005 ТУ
Р1-12-0,5-36 Ом ±1% |  | sch.SchLib | Res | rescap.PcbLib | C2010R | SMD 2010 | Р1-12 | 36R | 1% |  | 0.5 | Р1-12-0,5-36 Ом ±1%, 0,5 SMD 2010 | 2010 36R 1% | АЛЯР.434110.005 ТУ
Р1-12-0,5-36 Ом ±5% |  | sch.SchLib | Res | rescap.PcbLib | C2010R | SMD 2010 | Р1-12 | 36R | 5% |  | 0.5 | Р1-12-0,5-36 Ом ±5%, 0,5 SMD 2010 | 2010 36R 0,05 | АЛЯР.434110.005 ТУ
Р1-12-0,5-36,1 кОм ±0,5% |  | sch.SchLib | Res | rescap.PcbLib | C2010R | SMD 2010 | Р1-12 | 36,1k | 0,5% |  | 0.5 | Р1-12-0,5-36,1 кОм ±0,5%, 0,5 SMD 2010 | 2010 36,1k 0,5% | АЛЯР.434110.005 ТУ
Р1-12-0,5-36,1 Ом ±0,5% |  | sch.SchLib | Res | rescap.PcbLib | C2010R | SMD 2010 | Р1-12 | 36,1R | 0,5% |  | 0.5 | Р1-12-0,5-36,1 Ом ±0,5%, 0,5 SMD 2010 | 2010 36,1R 0,5% | АЛЯР.434110.005 ТУ
Р1-12-0,5-36,5 кОм ±0,5% |  | sch.SchLib | Res | rescap.PcbLib | C2010R | SMD 2010 | Р1-12 | 36,5k | 0,5% |  | 0.5 | Р1-12-0,5-36,5 кОм ±0,5%, 0,5 SMD 2010 | 2010 36,5k 0,5% | АЛЯР.434110.005 ТУ
Р1-12-0,5-36,5 Ом ±0,5% |  | sch.SchLib | Res | rescap.PcbLib | C2010R | SMD 2010 | Р1-12 | 36,5R | 0,5% |  | 0.5 | Р1-12-0,5-36,5 Ом ±0,5%, 0,5 SMD 2010 | 2010 36,5R 0,5% | АЛЯР.434110.005 ТУ
Р1-12-0,5-360 кОм ±1% |  | sch.SchLib | Res | rescap.PcbLib | C2010R | SMD 2010 | Р1-12 | 360k | 1% |  | 0.5 | Р1-12-0,5-360 кОм ±1%, 0,5 SMD 2010 | 2010 360k 1% | АЛЯР.434110.005 ТУ
Р1-12-0,5-360 кОм ±5% |  | sch.SchLib | Res | rescap.PcbLib | C2010R | SMD 2010 | Р1-12 | 360k | 5% |  | 0.5 | Р1-12-0,5-360 кОм ±5%, 0,5 SMD 2010 | 2010 360k 0,05 | АЛЯР.434110.005 ТУ
Р1-12-0,5-360 Ом ±1% |  | sch.SchLib | Res | rescap.PcbLib | C2010R | SMD 2010 | Р1-12 | 360R | 1% |  | 0.5 | Р1-12-0,5-360 Ом ±1%, 0,5 SMD 2010 | 2010 360R 1% | АЛЯР.434110.005 ТУ
Р1-12-0,5-360 Ом ±5% |  | sch.SchLib | Res | rescap.PcbLib | C2010R | SMD 2010 | Р1-12 | 360R | 5% |  | 0.5 | Р1-12-0,5-360 Ом ±5%, 0,5 SMD 2010 | 2010 360R 0,05 | АЛЯР.434110.005 ТУ
Р1-12-0,5-361 кОм ±0,5% |  | sch.SchLib | Res | rescap.PcbLib | C2010R | SMD 2010 | Р1-12 | 361k | 0,5% |  | 0.5 | Р1-12-0,5-361 кОм ±0,5%, 0,5 SMD 2010 | 2010 361k 0,5% | АЛЯР.434110.005 ТУ
Р1-12-0,5-361 Ом ±0,5% |  | sch.SchLib | Res | rescap.PcbLib | C2010R | SMD 2010 | Р1-12 | 361R | 0,5% |  | 0.5 | Р1-12-0,5-361 Ом ±0,5%, 0,5 SMD 2010 | 2010 361R 0,5% | АЛЯР.434110.005 ТУ
Р1-12-0,5-365 кОм ±0,5% |  | sch.SchLib | Res | rescap.PcbLib | C2010R | SMD 2010 | Р1-12 | 365k | 0,5% |  | 0.5 | Р1-12-0,5-365 кОм ±0,5%, 0,5 SMD 2010 | 2010 365k 0,5% | АЛЯР.434110.005 ТУ
Р1-12-0,5-365 Ом ±0,5% |  | sch.SchLib | Res | rescap.PcbLib | C2010R | SMD 2010 | Р1-12 | 365R | 0,5% |  | 0.5 | Р1-12-0,5-365 Ом ±0,5%, 0,5 SMD 2010 | 2010 365R 0,5% | АЛЯР.434110.005 ТУ
Р1-12-0,5-37 кОм ±0,5% |  | sch.SchLib | Res | rescap.PcbLib | C2010R | SMD 2010 | Р1-12 | 37k | 0,5% |  | 0.5 | Р1-12-0,5-37 кОм ±0,5%, 0,5 SMD 2010 | 2010 37k 0,5% | АЛЯР.434110.005 ТУ
Р1-12-0,5-37 Ом ±0,5% |  | sch.SchLib | Res | rescap.PcbLib | C2010R | SMD 2010 | Р1-12 | 37R | 0,5% |  | 0.5 | Р1-12-0,5-37 Ом ±0,5%, 0,5 SMD 2010 | 2010 37R 0,5% | АЛЯР.434110.005 ТУ
Р1-12-0,5-37,4 кОм ±0,5% |  | sch.SchLib | Res | rescap.PcbLib | C2010R | SMD 2010 | Р1-12 | 37,4k | 0,5% |  | 0.5 | Р1-12-0,5-37,4 кОм ±0,5%, 0,5 SMD 2010 | 2010 37,4k 0,5% | АЛЯР.434110.005 ТУ
Р1-12-0,5-37,4 Ом ±0,5% |  | sch.SchLib | Res | rescap.PcbLib | C2010R | SMD 2010 | Р1-12 | 37,4R | 0,5% |  | 0.5 | Р1-12-0,5-37,4 Ом ±0,5%, 0,5 SMD 2010 | 2010 37,4R 0,5% | АЛЯР.434110.005 ТУ
Р1-12-0,5-37,9 кОм ±0,5% |  | sch.SchLib | Res | rescap.PcbLib | C2010R | SMD 2010 | Р1-12 | 37,9k | 0,5% |  | 0.5 | Р1-12-0,5-37,9 кОм ±0,5%, 0,5 SMD 2010 | 2010 37,9k 0,5% | АЛЯР.434110.005 ТУ
Р1-12-0,5-37,9 Ом ±0,5% |  | sch.SchLib | Res | rescap.PcbLib | C2010R | SMD 2010 | Р1-12 | 37,9R | 0,5% |  | 0.5 | Р1-12-0,5-37,9 Ом ±0,5%, 0,5 SMD 2010 | 2010 37,9R 0,5% | АЛЯР.434110.005 ТУ
Р1-12-0,5-370 кОм ±0,5% |  | sch.SchLib | Res | rescap.PcbLib | C2010R | SMD 2010 | Р1-12 | 370k | 0,5% |  | 0.5 | Р1-12-0,5-370 кОм ±0,5%, 0,5 SMD 2010 | 2010 370k 0,5% | АЛЯР.434110.005 ТУ
Р1-12-0,5-370 Ом ±0,5% |  | sch.SchLib | Res | rescap.PcbLib | C2010R | SMD 2010 | Р1-12 | 370R | 0,5% |  | 0.5 | Р1-12-0,5-370 Ом ±0,5%, 0,5 SMD 2010 | 2010 370R 0,5% | АЛЯР.434110.005 ТУ
Р1-12-0,5-374 кОм ±0,5% |  | sch.SchLib | Res | rescap.PcbLib | C2010R | SMD 2010 | Р1-12 | 374k | 0,5% |  | 0.5 | Р1-12-0,5-374 кОм ±0,5%, 0,5 SMD 2010 | 2010 374k 0,5% | АЛЯР.434110.005 ТУ
Р1-12-0,5-374 Ом ±0,5% |  | sch.SchLib | Res | rescap.PcbLib | C2010R | SMD 2010 | Р1-12 | 374R | 0,5% |  | 0.5 | Р1-12-0,5-374 Ом ±0,5%, 0,5 SMD 2010 | 2010 374R 0,5% | АЛЯР.434110.005 ТУ
Р1-12-0,5-379 кОм ±0,5% |  | sch.SchLib | Res | rescap.PcbLib | C2010R | SMD 2010 | Р1-12 | 379k | 0,5% |  | 0.5 | Р1-12-0,5-379 кОм ±0,5%, 0,5 SMD 2010 | 2010 379k 0,5% | АЛЯР.434110.005 ТУ
Р1-12-0,5-379 Ом ±0,5% |  | sch.SchLib | Res | rescap.PcbLib | C2010R | SMD 2010 | Р1-12 | 379R | 0,5% |  | 0.5 | Р1-12-0,5-379 Ом ±0,5%, 0,5 SMD 2010 | 2010 379R 0,5% | АЛЯР.434110.005 ТУ
Р1-12-0,5-38,3 кОм ±0,5% |  | sch.SchLib | Res | rescap.PcbLib | C2010R | SMD 2010 | Р1-12 | 38,3k | 0,5% |  | 0.5 | Р1-12-0,5-38,3 кОм ±0,5%, 0,5 SMD 2010 | 2010 38,3k 0,5% | АЛЯР.434110.005 ТУ
Р1-12-0,5-38,3 Ом ±0,5% |  | sch.SchLib | Res | rescap.PcbLib | C2010R | SMD 2010 | Р1-12 | 38,3R | 0,5% |  | 0.5 | Р1-12-0,5-38,3 Ом ±0,5%, 0,5 SMD 2010 | 2010 38,3R 0,5% | АЛЯР.434110.005 ТУ
Р1-12-0,5-38,8 кОм ±0,5% |  | sch.SchLib | Res | rescap.PcbLib | C2010R | SMD 2010 | Р1-12 | 38,8k | 0,5% |  | 0.5 | Р1-12-0,5-38,8 кОм ±0,5%, 0,5 SMD 2010 | 2010 38,8k 0,5% | АЛЯР.434110.005 ТУ
Р1-12-0,5-38,8 Ом ±0,5% |  | sch.SchLib | Res | rescap.PcbLib | C2010R | SMD 2010 | Р1-12 | 38,8R | 0,5% |  | 0.5 | Р1-12-0,5-38,8 Ом ±0,5%, 0,5 SMD 2010 | 2010 38,8R 0,5% | АЛЯР.434110.005 ТУ
Р1-12-0,5-383 кОм ±0,5% |  | sch.SchLib | Res | rescap.PcbLib | C2010R | SMD 2010 | Р1-12 | 383k | 0,5% |  | 0.5 | Р1-12-0,5-383 кОм ±0,5%, 0,5 SMD 2010 | 2010 383k 0,5% | АЛЯР.434110.005 ТУ
Р1-12-0,5-383 Ом ±0,5% |  | sch.SchLib | Res | rescap.PcbLib | C2010R | SMD 2010 | Р1-12 | 383R | 0,5% |  | 0.5 | Р1-12-0,5-383 Ом ±0,5%, 0,5 SMD 2010 | 2010 383R 0,5% | АЛЯР.434110.005 ТУ
Р1-12-0,5-388 кОм ±0,5% |  | sch.SchLib | Res | rescap.PcbLib | C2010R | SMD 2010 | Р1-12 | 388k | 0,5% |  | 0.5 | Р1-12-0,5-388 кОм ±0,5%, 0,5 SMD 2010 | 2010 388k 0,5% | АЛЯР.434110.005 ТУ
Р1-12-0,5-388 Ом ±0,5% |  | sch.SchLib | Res | rescap.PcbLib | C2010R | SMD 2010 | Р1-12 | 388R | 0,5% |  | 0.5 | Р1-12-0,5-388 Ом ±0,5%, 0,5 SMD 2010 | 2010 388R 0,5% | АЛЯР.434110.005 ТУ
Р1-12-0,5-39 кОм ±1% |  | sch.SchLib | Res | rescap.PcbLib | C2010R | SMD 2010 | Р1-12 | 39k | 1% |  | 0.5 | Р1-12-0,5-39 кОм ±1%, 0,5 SMD 2010 | 2010 39k 1% | АЛЯР.434110.005 ТУ
Р1-12-0,5-39 кОм ±5% |  | sch.SchLib | Res | rescap.PcbLib | C2010R | SMD 2010 | Р1-12 | 39k | 5% |  | 0.5 | Р1-12-0,5-39 кОм ±5%, 0,5 SMD 2010 | 2010 39k 0,05 | АЛЯР.434110.005 ТУ
Р1-12-0,5-39 Ом ±1% |  | sch.SchLib | Res | rescap.PcbLib | C2010R | SMD 2010 | Р1-12 | 39R | 1% |  | 0.5 | Р1-12-0,5-39 Ом ±1%, 0,5 SMD 2010 | 2010 39R 1% | АЛЯР.434110.005 ТУ
Р1-12-0,5-39 Ом ±5% |  | sch.SchLib | Res | rescap.PcbLib | C2010R | SMD 2010 | Р1-12 | 39R | 5% |  | 0.5 | Р1-12-0,5-39 Ом ±5%, 0,5 SMD 2010 | 2010 39R 0,05 | АЛЯР.434110.005 ТУ
Р1-12-0,5-39,2 кОм ±0,5% |  | sch.SchLib | Res | rescap.PcbLib | C2010R | SMD 2010 | Р1-12 | 39,2k | 0,5% |  | 0.5 | Р1-12-0,5-39,2 кОм ±0,5%, 0,5 SMD 2010 | 2010 39,2k 0,5% | АЛЯР.434110.005 ТУ
Р1-12-0,5-39,2 Ом ±0,5% |  | sch.SchLib | Res | rescap.PcbLib | C2010R | SMD 2010 | Р1-12 | 39,2R | 0,5% |  | 0.5 | Р1-12-0,5-39,2 Ом ±0,5%, 0,5 SMD 2010 | 2010 39,2R 0,5% | АЛЯР.434110.005 ТУ
Р1-12-0,5-39,7 кОм ±0,5% |  | sch.SchLib | Res | rescap.PcbLib | C2010R | SMD 2010 | Р1-12 | 39,7k | 0,5% |  | 0.5 | Р1-12-0,5-39,7 кОм ±0,5%, 0,5 SMD 2010 | 2010 39,7k 0,5% | АЛЯР.434110.005 ТУ
Р1-12-0,5-39,7 Ом ±0,5% |  | sch.SchLib | Res | rescap.PcbLib | C2010R | SMD 2010 | Р1-12 | 39,7R | 0,5% |  | 0.5 | Р1-12-0,5-39,7 Ом ±0,5%, 0,5 SMD 2010 | 2010 39,7R 0,5% | АЛЯР.434110.005 ТУ
Р1-12-0,5-390 кОм ±1% |  | sch.SchLib | Res | rescap.PcbLib | C2010R | SMD 2010 | Р1-12 | 390k | 1% |  | 0.5 | Р1-12-0,5-390 кОм ±1%, 0,5 SMD 2010 | 2010 390k 1% | АЛЯР.434110.005 ТУ
Р1-12-0,5-390 кОм ±5% |  | sch.SchLib | Res | rescap.PcbLib | C2010R | SMD 2010 | Р1-12 | 390k | 5% |  | 0.5 | Р1-12-0,5-390 кОм ±5%, 0,5 SMD 2010 | 2010 390k 0,05 | АЛЯР.434110.005 ТУ
Р1-12-0,5-390 Ом ±1% |  | sch.SchLib | Res | rescap.PcbLib | C2010R | SMD 2010 | Р1-12 | 390R | 1% |  | 0.5 | Р1-12-0,5-390 Ом ±1%, 0,5 SMD 2010 | 2010 390R 1% | АЛЯР.434110.005 ТУ
Р1-12-0,5-390 Ом ±5% |  | sch.SchLib | Res | rescap.PcbLib | C2010R | SMD 2010 | Р1-12 | 390R | 5% |  | 0.5 | Р1-12-0,5-390 Ом ±5%, 0,5 SMD 2010 | 2010 390R 0,05 | АЛЯР.434110.005 ТУ
Р1-12-0,5-392 кОм ±0,5% |  | sch.SchLib | Res | rescap.PcbLib | C2010R | SMD 2010 | Р1-12 | 392k | 0,5% |  | 0.5 | Р1-12-0,5-392 кОм ±0,5%, 0,5 SMD 2010 | 2010 392k 0,5% | АЛЯР.434110.005 ТУ
Р1-12-0,5-392 Ом ±0,5% |  | sch.SchLib | Res | rescap.PcbLib | C2010R | SMD 2010 | Р1-12 | 392R | 0,5% |  | 0.5 | Р1-12-0,5-392 Ом ±0,5%, 0,5 SMD 2010 | 2010 392R 0,5% | АЛЯР.434110.005 ТУ
Р1-12-0,5-397 кОм ±0,5% |  | sch.SchLib | Res | rescap.PcbLib | C2010R | SMD 2010 | Р1-12 | 397k | 0,5% |  | 0.5 | Р1-12-0,5-397 кОм ±0,5%, 0,5 SMD 2010 | 2010 397k 0,5% | АЛЯР.434110.005 ТУ
Р1-12-0,5-397 Ом ±0,5% |  | sch.SchLib | Res | rescap.PcbLib | C2010R | SMD 2010 | Р1-12 | 397R | 0,5% |  | 0.5 | Р1-12-0,5-397 Ом ±0,5%, 0,5 SMD 2010 | 2010 397R 0,5% | АЛЯР.434110.005 ТУ
Р1-12-0,5-4,02 кОм ±0,5% |  | sch.SchLib | Res | rescap.PcbLib | C2010R | SMD 2010 | Р1-12 | 4,02k | 0,5% |  | 0.5 | Р1-12-0,5-4,02 кОм ±0,5%, 0,5 SMD 2010 | 2010 4,02k 0,5% | АЛЯР.434110.005 ТУ
Р1-12-0,5-4,07 кОм ±0,5% |  | sch.SchLib | Res | rescap.PcbLib | C2010R | SMD 2010 | Р1-12 | 4,07k | 0,5% |  | 0.5 | Р1-12-0,5-4,07 кОм ±0,5%, 0,5 SMD 2010 | 2010 4,07k 0,5% | АЛЯР.434110.005 ТУ
Р1-12-0,5-4,12 кОм ±0,5% |  | sch.SchLib | Res | rescap.PcbLib | C2010R | SMD 2010 | Р1-12 | 4,12k | 0,5% |  | 0.5 | Р1-12-0,5-4,12 кОм ±0,5%, 0,5 SMD 2010 | 2010 4,12k 0,5% | АЛЯР.434110.005 ТУ
Р1-12-0,5-4,17 кОм ±0,5% |  | sch.SchLib | Res | rescap.PcbLib | C2010R | SMD 2010 | Р1-12 | 4,17k | 0,5% |  | 0.5 | Р1-12-0,5-4,17 кОм ±0,5%, 0,5 SMD 2010 | 2010 4,17k 0,5% | АЛЯР.434110.005 ТУ
Р1-12-0,5-4,22 кОм ±0,5% |  | sch.SchLib | Res | rescap.PcbLib | C2010R | SMD 2010 | Р1-12 | 4,22k | 0,5% |  | 0.5 | Р1-12-0,5-4,22 кОм ±0,5%, 0,5 SMD 2010 | 2010 4,22k 0,5% | АЛЯР.434110.005 ТУ
Р1-12-0,5-4,27 кОм ±0,5% |  | sch.SchLib | Res | rescap.PcbLib | C2010R | SMD 2010 | Р1-12 | 4,27k | 0,5% |  | 0.5 | Р1-12-0,5-4,27 кОм ±0,5%, 0,5 SMD 2010 | 2010 4,27k 0,5% | АЛЯР.434110.005 ТУ
Р1-12-0,5-4,32 кОм ±0,5% |  | sch.SchLib | Res | rescap.PcbLib | C2010R | SMD 2010 | Р1-12 | 4,32k | 0,5% |  | 0.5 | Р1-12-0,5-4,32 кОм ±0,5%, 0,5 SMD 2010 | 2010 4,32k 0,5% | АЛЯР.434110.005 ТУ
Р1-12-0,5-4,37 кОм ±0,5% |  | sch.SchLib | Res | rescap.PcbLib | C2010R | SMD 2010 | Р1-12 | 4,37k | 0,5% |  | 0.5 | Р1-12-0,5-4,37 кОм ±0,5%, 0,5 SMD 2010 | 2010 4,37k 0,5% | АЛЯР.434110.005 ТУ
Р1-12-0,5-4,42 кОм ±0,5% |  | sch.SchLib | Res | rescap.PcbLib | C2010R | SMD 2010 | Р1-12 | 4,42k | 0,5% |  | 0.5 | Р1-12-0,5-4,42 кОм ±0,5%, 0,5 SMD 2010 | 2010 4,42k 0,5% | АЛЯР.434110.005 ТУ
Р1-12-0,5-4,48 кОм ±0,5% |  | sch.SchLib | Res | rescap.PcbLib | C2010R | SMD 2010 | Р1-12 | 4,48k | 0,5% |  | 0.5 | Р1-12-0,5-4,48 кОм ±0,5%, 0,5 SMD 2010 | 2010 4,48k 0,5% | АЛЯР.434110.005 ТУ
Р1-12-0,5-4,53 кОм ±0,5% |  | sch.SchLib | Res | rescap.PcbLib | C2010R | SMD 2010 | Р1-12 | 4,53k | 0,5% |  | 0.5 | Р1-12-0,5-4,53 кОм ±0,5%, 0,5 SMD 2010 | 2010 4,53k 0,5% | АЛЯР.434110.005 ТУ
Р1-12-0,5-4,59 кОм ±0,5% |  | sch.SchLib | Res | rescap.PcbLib | C2010R | SMD 2010 | Р1-12 | 4,59k | 0,5% |  | 0.5 | Р1-12-0,5-4,59 кОм ±0,5%, 0,5 SMD 2010 | 2010 4,59k 0,5% | АЛЯР.434110.005 ТУ
Р1-12-0,5-4,64 кОм ±0,5% |  | sch.SchLib | Res | rescap.PcbLib | C2010R | SMD 2010 | Р1-12 | 4,64k | 0,5% |  | 0.5 | Р1-12-0,5-4,64 кОм ±0,5%, 0,5 SMD 2010 | 2010 4,64k 0,5% | АЛЯР.434110.005 ТУ
Р1-12-0,5-4,70 кОм ±0,5% |  | sch.SchLib | Res | rescap.PcbLib | C2010R | SMD 2010 | Р1-12 | 4,70k | 0,5% |  | 0.5 | Р1-12-0,5-4,70 кОм ±0,5%, 0,5 SMD 2010 | 2010 4,70k 0,5% | АЛЯР.434110.005 ТУ
Р1-12-0,5-4,75 кОм ±0,5% |  | sch.SchLib | Res | rescap.PcbLib | C2010R | SMD 2010 | Р1-12 | 4,75k | 0,5% |  | 0.5 | Р1-12-0,5-4,75 кОм ±0,5%, 0,5 SMD 2010 | 2010 4,75k 0,5% | АЛЯР.434110.005 ТУ
Р1-12-0,5-4,81 кОм ±0,5% |  | sch.SchLib | Res | rescap.PcbLib | C2010R | SMD 2010 | Р1-12 | 4,81k | 0,5% |  | 0.5 | Р1-12-0,5-4,81 кОм ±0,5%, 0,5 SMD 2010 | 2010 4,81k 0,5% | АЛЯР.434110.005 ТУ
Р1-12-0,5-4,87 кОм ±0,5% |  | sch.SchLib | Res | rescap.PcbLib | C2010R | SMD 2010 | Р1-12 | 4,87k | 0,5% |  | 0.5 | Р1-12-0,5-4,87 кОм ±0,5%, 0,5 SMD 2010 | 2010 4,87k 0,5% | АЛЯР.434110.005 ТУ
Р1-12-0,5-4,93 кОм ±0,5% |  | sch.SchLib | Res | rescap.PcbLib | C2010R | SMD 2010 | Р1-12 | 4,93k | 0,5% |  | 0.5 | Р1-12-0,5-4,93 кОм ±0,5%, 0,5 SMD 2010 | 2010 4,93k 0,5% | АЛЯР.434110.005 ТУ
Р1-12-0,5-4,99 кОм ±0,5% |  | sch.SchLib | Res | rescap.PcbLib | C2010R | SMD 2010 | Р1-12 | 4,99k | 0,5% |  | 0.5 | Р1-12-0,5-4,99 кОм ±0,5%, 0,5 SMD 2010 | 2010 4,99k 0,5% | АЛЯР.434110.005 ТУ
Р1-12-0,5-4.3 кОм ±1% |  | sch.SchLib | Res | rescap.PcbLib | C2010R | SMD 2010 | Р1-12 | 4.3k | 1% |  | 0.5 | Р1-12-0,5-4.3 кОм ±1%, 0,5 SMD 2010 | 2010 4.3k 1% | АЛЯР.434110.005 ТУ
Р1-12-0,5-4.3 кОм ±5% |  | sch.SchLib | Res | rescap.PcbLib | C2010R | SMD 2010 | Р1-12 | 4.3k | 5% |  | 0.5 | Р1-12-0,5-4.3 кОм ±5%, 0,5 SMD 2010 | 2010 4.3k 0,05 | АЛЯР.434110.005 ТУ
Р1-12-0,5-4.3 МОм ±1% |  | sch.SchLib | Res | rescap.PcbLib | C2010R | SMD 2010 | Р1-12 | 4.3M | 1% |  | 0.5 | Р1-12-0,5-4.3 МОм ±1%, 0,5 SMD 2010 | 2010 4.3M 1% | АЛЯР.434110.005 ТУ
Р1-12-0,5-4.3 МОм ±5% |  | sch.SchLib | Res | rescap.PcbLib | C2010R | SMD 2010 | Р1-12 | 4.3M | 5% |  | 0.5 | Р1-12-0,5-4.3 МОм ±5%, 0,5 SMD 2010 | 2010 4.3M 0,05 | АЛЯР.434110.005 ТУ
Р1-12-0,5-4.3 Ом ±1% |  | sch.SchLib | Res | rescap.PcbLib | C2010R | SMD 2010 | Р1-12 | 4.3R | 1% |  | 0.5 | Р1-12-0,5-4.3 Ом ±1%, 0,5 SMD 2010 | 2010 4.3R 1% | АЛЯР.434110.005 ТУ
Р1-12-0,5-4.3 Ом ±5% |  | sch.SchLib | Res | rescap.PcbLib | C2010R | SMD 2010 | Р1-12 | 4.3R | 5% |  | 0.5 | Р1-12-0,5-4.3 Ом ±5%, 0,5 SMD 2010 | 2010 4.3R 0,05 | АЛЯР.434110.005 ТУ
Р1-12-0,5-4.7 кОм ±1% |  | sch.SchLib | Res | rescap.PcbLib | C2010R | SMD 2010 | Р1-12 | 4.7k | 1% |  | 0.5 | Р1-12-0,5-4.7 кОм ±1%, 0,5 SMD 2010 | 2010 4.7k 1% | АЛЯР.434110.005 ТУ
Р1-12-0,5-4.7 кОм ±5% |  | sch.SchLib | Res | rescap.PcbLib | C2010R | SMD 2010 | Р1-12 | 4.7k | 5% |  | 0.5 | Р1-12-0,5-4.7 кОм ±5%, 0,5 SMD 2010 | 2010 4.7k 0,05 | АЛЯР.434110.005 ТУ
Р1-12-0,5-4.7 МОм ±1% |  | sch.SchLib | Res | rescap.PcbLib | C2010R | SMD 2010 | Р1-12 | 4.7M | 1% |  | 0.5 | Р1-12-0,5-4.7 МОм ±1%, 0,5 SMD 2010 | 2010 4.7M 1% | АЛЯР.434110.005 ТУ
Р1-12-0,5-4.7 МОм ±5% |  | sch.SchLib | Res | rescap.PcbLib | C2010R | SMD 2010 | Р1-12 | 4.7M | 5% |  | 0.5 | Р1-12-0,5-4.7 МОм ±5%, 0,5 SMD 2010 | 2010 4.7M 0,05 | АЛЯР.434110.005 ТУ
Р1-12-0,5-4.7 Ом ±1% |  | sch.SchLib | Res | rescap.PcbLib | C2010R | SMD 2010 | Р1-12 | 4.7R | 1% |  | 0.5 | Р1-12-0,5-4.7 Ом ±1%, 0,5 SMD 2010 | 2010 4.7R 1% | АЛЯР.434110.005 ТУ
Р1-12-0,5-4.7 Ом ±5% |  | sch.SchLib | Res | rescap.PcbLib | C2010R | SMD 2010 | Р1-12 | 4.7R | 5% |  | 0.5 | Р1-12-0,5-4.7 Ом ±5%, 0,5 SMD 2010 | 2010 4.7R 0,05 | АЛЯР.434110.005 ТУ
Р1-12-0,5-40,2 кОм ±0,5% |  | sch.SchLib | Res | rescap.PcbLib | C2010R | SMD 2010 | Р1-12 | 40,2k | 0,5% |  | 0.5 | Р1-12-0,5-40,2 кОм ±0,5%, 0,5 SMD 2010 | 2010 40,2k 0,5% | АЛЯР.434110.005 ТУ
Р1-12-0,5-40,2 Ом ±0,5% |  | sch.SchLib | Res | rescap.PcbLib | C2010R | SMD 2010 | Р1-12 | 40,2R | 0,5% |  | 0.5 | Р1-12-0,5-40,2 Ом ±0,5%, 0,5 SMD 2010 | 2010 40,2R 0,5% | АЛЯР.434110.005 ТУ
Р1-12-0,5-40,7 кОм ±0,5% |  | sch.SchLib | Res | rescap.PcbLib | C2010R | SMD 2010 | Р1-12 | 40,7k | 0,5% |  | 0.5 | Р1-12-0,5-40,7 кОм ±0,5%, 0,5 SMD 2010 | 2010 40,7k 0,5% | АЛЯР.434110.005 ТУ
Р1-12-0,5-40,7 Ом ±0,5% |  | sch.SchLib | Res | rescap.PcbLib | C2010R | SMD 2010 | Р1-12 | 40,7R | 0,5% |  | 0.5 | Р1-12-0,5-40,7 Ом ±0,5%, 0,5 SMD 2010 | 2010 40,7R 0,5% | АЛЯР.434110.005 ТУ
Р1-12-0,5-402 кОм ±0,5% |  | sch.SchLib | Res | rescap.PcbLib | C2010R | SMD 2010 | Р1-12 | 402k | 0,5% |  | 0.5 | Р1-12-0,5-402 кОм ±0,5%, 0,5 SMD 2010 | 2010 402k 0,5% | АЛЯР.434110.005 ТУ
Р1-12-0,5-402 Ом ±0,5% |  | sch.SchLib | Res | rescap.PcbLib | C2010R | SMD 2010 | Р1-12 | 402R | 0,5% |  | 0.5 | Р1-12-0,5-402 Ом ±0,5%, 0,5 SMD 2010 | 2010 402R 0,5% | АЛЯР.434110.005 ТУ
Р1-12-0,5-407 кОм ±0,5% |  | sch.SchLib | Res | rescap.PcbLib | C2010R | SMD 2010 | Р1-12 | 407k | 0,5% |  | 0.5 | Р1-12-0,5-407 кОм ±0,5%, 0,5 SMD 2010 | 2010 407k 0,5% | АЛЯР.434110.005 ТУ
Р1-12-0,5-407 Ом ±0,5% |  | sch.SchLib | Res | rescap.PcbLib | C2010R | SMD 2010 | Р1-12 | 407R | 0,5% |  | 0.5 | Р1-12-0,5-407 Ом ±0,5%, 0,5 SMD 2010 | 2010 407R 0,5% | АЛЯР.434110.005 ТУ
Р1-12-0,5-41,2 кОм ±0,5% |  | sch.SchLib | Res | rescap.PcbLib | C2010R | SMD 2010 | Р1-12 | 41,2k | 0,5% |  | 0.5 | Р1-12-0,5-41,2 кОм ±0,5%, 0,5 SMD 2010 | 2010 41,2k 0,5% | АЛЯР.434110.005 ТУ
Р1-12-0,5-41,2 Ом ±0,5% |  | sch.SchLib | Res | rescap.PcbLib | C2010R | SMD 2010 | Р1-12 | 41,2R | 0,5% |  | 0.5 | Р1-12-0,5-41,2 Ом ±0,5%, 0,5 SMD 2010 | 2010 41,2R 0,5% | АЛЯР.434110.005 ТУ
Р1-12-0,5-41,7 кОм ±0,5% |  | sch.SchLib | Res | rescap.PcbLib | C2010R | SMD 2010 | Р1-12 | 41,7k | 0,5% |  | 0.5 | Р1-12-0,5-41,7 кОм ±0,5%, 0,5 SMD 2010 | 2010 41,7k 0,5% | АЛЯР.434110.005 ТУ
Р1-12-0,5-41,7 Ом ±0,5% |  | sch.SchLib | Res | rescap.PcbLib | C2010R | SMD 2010 | Р1-12 | 41,7R | 0,5% |  | 0.5 | Р1-12-0,5-41,7 Ом ±0,5%, 0,5 SMD 2010 | 2010 41,7R 0,5% | АЛЯР.434110.005 ТУ
Р1-12-0,5-412 кОм ±0,5% |  | sch.SchLib | Res | rescap.PcbLib | C2010R | SMD 2010 | Р1-12 | 412k | 0,5% |  | 0.5 | Р1-12-0,5-412 кОм ±0,5%, 0,5 SMD 2010 | 2010 412k 0,5% | АЛЯР.434110.005 ТУ
Р1-12-0,5-412 Ом ±0,5% |  | sch.SchLib | Res | rescap.PcbLib | C2010R | SMD 2010 | Р1-12 | 412R | 0,5% |  | 0.5 | Р1-12-0,5-412 Ом ±0,5%, 0,5 SMD 2010 | 2010 412R 0,5% | АЛЯР.434110.005 ТУ
Р1-12-0,5-417 кОм ±0,5% |  | sch.SchLib | Res | rescap.PcbLib | C2010R | SMD 2010 | Р1-12 | 417k | 0,5% |  | 0.5 | Р1-12-0,5-417 кОм ±0,5%, 0,5 SMD 2010 | 2010 417k 0,5% | АЛЯР.434110.005 ТУ
Р1-12-0,5-417 Ом ±0,5% |  | sch.SchLib | Res | rescap.PcbLib | C2010R | SMD 2010 | Р1-12 | 417R | 0,5% |  | 0.5 | Р1-12-0,5-417 Ом ±0,5%, 0,5 SMD 2010 | 2010 417R 0,5% | АЛЯР.434110.005 ТУ
Р1-12-0,5-42,2 кОм ±0,5% |  | sch.SchLib | Res | rescap.PcbLib | C2010R | SMD 2010 | Р1-12 | 42,2k | 0,5% |  | 0.5 | Р1-12-0,5-42,2 кОм ±0,5%, 0,5 SMD 2010 | 2010 42,2k 0,5% | АЛЯР.434110.005 ТУ
Р1-12-0,5-42,2 Ом ±0,5% |  | sch.SchLib | Res | rescap.PcbLib | C2010R | SMD 2010 | Р1-12 | 42,2R | 0,5% |  | 0.5 | Р1-12-0,5-42,2 Ом ±0,5%, 0,5 SMD 2010 | 2010 42,2R 0,5% | АЛЯР.434110.005 ТУ
Р1-12-0,5-42,7 кОм ±0,5% |  | sch.SchLib | Res | rescap.PcbLib | C2010R | SMD 2010 | Р1-12 | 42,7k | 0,5% |  | 0.5 | Р1-12-0,5-42,7 кОм ±0,5%, 0,5 SMD 2010 | 2010 42,7k 0,5% | АЛЯР.434110.005 ТУ
Р1-12-0,5-42,7 Ом ±0,5% |  | sch.SchLib | Res | rescap.PcbLib | C2010R | SMD 2010 | Р1-12 | 42,7R | 0,5% |  | 0.5 | Р1-12-0,5-42,7 Ом ±0,5%, 0,5 SMD 2010 | 2010 42,7R 0,5% | АЛЯР.434110.005 ТУ
Р1-12-0,5-422 кОм ±0,5% |  | sch.SchLib | Res | rescap.PcbLib | C2010R | SMD 2010 | Р1-12 | 422k | 0,5% |  | 0.5 | Р1-12-0,5-422 кОм ±0,5%, 0,5 SMD 2010 | 2010 422k 0,5% | АЛЯР.434110.005 ТУ
Р1-12-0,5-422 Ом ±0,5% |  | sch.SchLib | Res | rescap.PcbLib | C2010R | SMD 2010 | Р1-12 | 422R | 0,5% |  | 0.5 | Р1-12-0,5-422 Ом ±0,5%, 0,5 SMD 2010 | 2010 422R 0,5% | АЛЯР.434110.005 ТУ
Р1-12-0,5-427 кОм ±0,5% |  | sch.SchLib | Res | rescap.PcbLib | C2010R | SMD 2010 | Р1-12 | 427k | 0,5% |  | 0.5 | Р1-12-0,5-427 кОм ±0,5%, 0,5 SMD 2010 | 2010 427k 0,5% | АЛЯР.434110.005 ТУ
Р1-12-0,5-427 Ом ±0,5% |  | sch.SchLib | Res | rescap.PcbLib | C2010R | SMD 2010 | Р1-12 | 427R | 0,5% |  | 0.5 | Р1-12-0,5-427 Ом ±0,5%, 0,5 SMD 2010 | 2010 427R 0,5% | АЛЯР.434110.005 ТУ
Р1-12-0,5-43 кОм ±1% |  | sch.SchLib | Res | rescap.PcbLib | C2010R | SMD 2010 | Р1-12 | 43k | 1% |  | 0.5 | Р1-12-0,5-43 кОм ±1%, 0,5 SMD 2010 | 2010 43k 1% | АЛЯР.434110.005 ТУ
Р1-12-0,5-43 кОм ±5% |  | sch.SchLib | Res | rescap.PcbLib | C2010R | SMD 2010 | Р1-12 | 43k | 5% |  | 0.5 | Р1-12-0,5-43 кОм ±5%, 0,5 SMD 2010 | 2010 43k 0,05 | АЛЯР.434110.005 ТУ
Р1-12-0,5-43 Ом ±1% |  | sch.SchLib | Res | rescap.PcbLib | C2010R | SMD 2010 | Р1-12 | 43R | 1% |  | 0.5 | Р1-12-0,5-43 Ом ±1%, 0,5 SMD 2010 | 2010 43R 1% | АЛЯР.434110.005 ТУ
Р1-12-0,5-43 Ом ±5% |  | sch.SchLib | Res | rescap.PcbLib | C2010R | SMD 2010 | Р1-12 | 43R | 5% |  | 0.5 | Р1-12-0,5-43 Ом ±5%, 0,5 SMD 2010 | 2010 43R 0,05 | АЛЯР.434110.005 ТУ
Р1-12-0,5-43,2 кОм ±0,5% |  | sch.SchLib | Res | rescap.PcbLib | C2010R | SMD 2010 | Р1-12 | 43,2k | 0,5% |  | 0.5 | Р1-12-0,5-43,2 кОм ±0,5%, 0,5 SMD 2010 | 2010 43,2k 0,5% | АЛЯР.434110.005 ТУ
Р1-12-0,5-43,2 Ом ±0,5% |  | sch.SchLib | Res | rescap.PcbLib | C2010R | SMD 2010 | Р1-12 | 43,2R | 0,5% |  | 0.5 | Р1-12-0,5-43,2 Ом ±0,5%, 0,5 SMD 2010 | 2010 43,2R 0,5% | АЛЯР.434110.005 ТУ
Р1-12-0,5-43,7 кОм ±0,5% |  | sch.SchLib | Res | rescap.PcbLib | C2010R | SMD 2010 | Р1-12 | 43,7k | 0,5% |  | 0.5 | Р1-12-0,5-43,7 кОм ±0,5%, 0,5 SMD 2010 | 2010 43,7k 0,5% | АЛЯР.434110.005 ТУ
Р1-12-0,5-43,7 Ом ±0,5% |  | sch.SchLib | Res | rescap.PcbLib | C2010R | SMD 2010 | Р1-12 | 43,7R | 0,5% |  | 0.5 | Р1-12-0,5-43,7 Ом ±0,5%, 0,5 SMD 2010 | 2010 43,7R 0,5% | АЛЯР.434110.005 ТУ
Р1-12-0,5-430 кОм ±1% |  | sch.SchLib | Res | rescap.PcbLib | C2010R | SMD 2010 | Р1-12 | 430k | 1% |  | 0.5 | Р1-12-0,5-430 кОм ±1%, 0,5 SMD 2010 | 2010 430k 1% | АЛЯР.434110.005 ТУ
Р1-12-0,5-430 кОм ±5% |  | sch.SchLib | Res | rescap.PcbLib | C2010R | SMD 2010 | Р1-12 | 430k | 5% |  | 0.5 | Р1-12-0,5-430 кОм ±5%, 0,5 SMD 2010 | 2010 430k 0,05 | АЛЯР.434110.005 ТУ
Р1-12-0,5-430 Ом ±1% |  | sch.SchLib | Res | rescap.PcbLib | C2010R | SMD 2010 | Р1-12 | 430R | 1% |  | 0.5 | Р1-12-0,5-430 Ом ±1%, 0,5 SMD 2010 | 2010 430R 1% | АЛЯР.434110.005 ТУ
Р1-12-0,5-430 Ом ±5% |  | sch.SchLib | Res | rescap.PcbLib | C2010R | SMD 2010 | Р1-12 | 430R | 5% |  | 0.5 | Р1-12-0,5-430 Ом ±5%, 0,5 SMD 2010 | 2010 430R 0,05 | АЛЯР.434110.005 ТУ
Р1-12-0,5-432 кОм ±0,5% |  | sch.SchLib | Res | rescap.PcbLib | C2010R | SMD 2010 | Р1-12 | 432k | 0,5% |  | 0.5 | Р1-12-0,5-432 кОм ±0,5%, 0,5 SMD 2010 | 2010 432k 0,5% | АЛЯР.434110.005 ТУ
Р1-12-0,5-432 Ом ±0,5% |  | sch.SchLib | Res | rescap.PcbLib | C2010R | SMD 2010 | Р1-12 | 432R | 0,5% |  | 0.5 | Р1-12-0,5-432 Ом ±0,5%, 0,5 SMD 2010 | 2010 432R 0,5% | АЛЯР.434110.005 ТУ
Р1-12-0,5-437 кОм ±0,5% |  | sch.SchLib | Res | rescap.PcbLib | C2010R | SMD 2010 | Р1-12 | 437k | 0,5% |  | 0.5 | Р1-12-0,5-437 кОм ±0,5%, 0,5 SMD 2010 | 2010 437k 0,5% | АЛЯР.434110.005 ТУ
Р1-12-0,5-437 Ом ±0,5% |  | sch.SchLib | Res | rescap.PcbLib | C2010R | SMD 2010 | Р1-12 | 437R | 0,5% |  | 0.5 | Р1-12-0,5-437 Ом ±0,5%, 0,5 SMD 2010 | 2010 437R 0,5% | АЛЯР.434110.005 ТУ
Р1-12-0,5-44,2 кОм ±0,5% |  | sch.SchLib | Res | rescap.PcbLib | C2010R | SMD 2010 | Р1-12 | 44,2k | 0,5% |  | 0.5 | Р1-12-0,5-44,2 кОм ±0,5%, 0,5 SMD 2010 | 2010 44,2k 0,5% | АЛЯР.434110.005 ТУ
Р1-12-0,5-44,2 Ом ±0,5% |  | sch.SchLib | Res | rescap.PcbLib | C2010R | SMD 2010 | Р1-12 | 44,2R | 0,5% |  | 0.5 | Р1-12-0,5-44,2 Ом ±0,5%, 0,5 SMD 2010 | 2010 44,2R 0,5% | АЛЯР.434110.005 ТУ
Р1-12-0,5-44,8 кОм ±0,5% |  | sch.SchLib | Res | rescap.PcbLib | C2010R | SMD 2010 | Р1-12 | 44,8k | 0,5% |  | 0.5 | Р1-12-0,5-44,8 кОм ±0,5%, 0,5 SMD 2010 | 2010 44,8k 0,5% | АЛЯР.434110.005 ТУ
Р1-12-0,5-44,8 Ом ±0,5% |  | sch.SchLib | Res | rescap.PcbLib | C2010R | SMD 2010 | Р1-12 | 44,8R | 0,5% |  | 0.5 | Р1-12-0,5-44,8 Ом ±0,5%, 0,5 SMD 2010 | 2010 44,8R 0,5% | АЛЯР.434110.005 ТУ
Р1-12-0,5-442 кОм ±0,5% |  | sch.SchLib | Res | rescap.PcbLib | C2010R | SMD 2010 | Р1-12 | 442k | 0,5% |  | 0.5 | Р1-12-0,5-442 кОм ±0,5%, 0,5 SMD 2010 | 2010 442k 0,5% | АЛЯР.434110.005 ТУ
Р1-12-0,5-442 Ом ±0,5% |  | sch.SchLib | Res | rescap.PcbLib | C2010R | SMD 2010 | Р1-12 | 442R | 0,5% |  | 0.5 | Р1-12-0,5-442 Ом ±0,5%, 0,5 SMD 2010 | 2010 442R 0,5% | АЛЯР.434110.005 ТУ
Р1-12-0,5-448 кОм ±0,5% |  | sch.SchLib | Res | rescap.PcbLib | C2010R | SMD 2010 | Р1-12 | 448k | 0,5% |  | 0.5 | Р1-12-0,5-448 кОм ±0,5%, 0,5 SMD 2010 | 2010 448k 0,5% | АЛЯР.434110.005 ТУ
Р1-12-0,5-448 Ом ±0,5% |  | sch.SchLib | Res | rescap.PcbLib | C2010R | SMD 2010 | Р1-12 | 448R | 0,5% |  | 0.5 | Р1-12-0,5-448 Ом ±0,5%, 0,5 SMD 2010 | 2010 448R 0,5% | АЛЯР.434110.005 ТУ
Р1-12-0,5-45,3 кОм ±0,5% |  | sch.SchLib | Res | rescap.PcbLib | C2010R | SMD 2010 | Р1-12 | 45,3k | 0,5% |  | 0.5 | Р1-12-0,5-45,3 кОм ±0,5%, 0,5 SMD 2010 | 2010 45,3k 0,5% | АЛЯР.434110.005 ТУ
Р1-12-0,5-45,3 Ом ±0,5% |  | sch.SchLib | Res | rescap.PcbLib | C2010R | SMD 2010 | Р1-12 | 45,3R | 0,5% |  | 0.5 | Р1-12-0,5-45,3 Ом ±0,5%, 0,5 SMD 2010 | 2010 45,3R 0,5% | АЛЯР.434110.005 ТУ
Р1-12-0,5-45,9 кОм ±0,5% |  | sch.SchLib | Res | rescap.PcbLib | C2010R | SMD 2010 | Р1-12 | 45,9k | 0,5% |  | 0.5 | Р1-12-0,5-45,9 кОм ±0,5%, 0,5 SMD 2010 | 2010 45,9k 0,5% | АЛЯР.434110.005 ТУ
Р1-12-0,5-45,9 Ом ±0,5% |  | sch.SchLib | Res | rescap.PcbLib | C2010R | SMD 2010 | Р1-12 | 45,9R | 0,5% |  | 0.5 | Р1-12-0,5-45,9 Ом ±0,5%, 0,5 SMD 2010 | 2010 45,9R 0,5% | АЛЯР.434110.005 ТУ
Р1-12-0,5-453 кОм ±0,5% |  | sch.SchLib | Res | rescap.PcbLib | C2010R | SMD 2010 | Р1-12 | 453k | 0,5% |  | 0.5 | Р1-12-0,5-453 кОм ±0,5%, 0,5 SMD 2010 | 2010 453k 0,5% | АЛЯР.434110.005 ТУ
Р1-12-0,5-453 Ом ±0,5% |  | sch.SchLib | Res | rescap.PcbLib | C2010R | SMD 2010 | Р1-12 | 453R | 0,5% |  | 0.5 | Р1-12-0,5-453 Ом ±0,5%, 0,5 SMD 2010 | 2010 453R 0,5% | АЛЯР.434110.005 ТУ
Р1-12-0,5-459 кОм ±0,5% |  | sch.SchLib | Res | rescap.PcbLib | C2010R | SMD 2010 | Р1-12 | 459k | 0,5% |  | 0.5 | Р1-12-0,5-459 кОм ±0,5%, 0,5 SMD 2010 | 2010 459k 0,5% | АЛЯР.434110.005 ТУ
Р1-12-0,5-459 Ом ±0,5% |  | sch.SchLib | Res | rescap.PcbLib | C2010R | SMD 2010 | Р1-12 | 459R | 0,5% |  | 0.5 | Р1-12-0,5-459 Ом ±0,5%, 0,5 SMD 2010 | 2010 459R 0,5% | АЛЯР.434110.005 ТУ
Р1-12-0,5-46,4 кОм ±0,5% |  | sch.SchLib | Res | rescap.PcbLib | C2010R | SMD 2010 | Р1-12 | 46,4k | 0,5% |  | 0.5 | Р1-12-0,5-46,4 кОм ±0,5%, 0,5 SMD 2010 | 2010 46,4k 0,5% | АЛЯР.434110.005 ТУ
Р1-12-0,5-46,4 Ом ±0,5% |  | sch.SchLib | Res | rescap.PcbLib | C2010R | SMD 2010 | Р1-12 | 46,4R | 0,5% |  | 0.5 | Р1-12-0,5-46,4 Ом ±0,5%, 0,5 SMD 2010 | 2010 46,4R 0,5% | АЛЯР.434110.005 ТУ
Р1-12-0,5-464 кОм ±0,5% |  | sch.SchLib | Res | rescap.PcbLib | C2010R | SMD 2010 | Р1-12 | 464k | 0,5% |  | 0.5 | Р1-12-0,5-464 кОм ±0,5%, 0,5 SMD 2010 | 2010 464k 0,5% | АЛЯР.434110.005 ТУ
Р1-12-0,5-464 Ом ±0,5% |  | sch.SchLib | Res | rescap.PcbLib | C2010R | SMD 2010 | Р1-12 | 464R | 0,5% |  | 0.5 | Р1-12-0,5-464 Ом ±0,5%, 0,5 SMD 2010 | 2010 464R 0,5% | АЛЯР.434110.005 ТУ
Р1-12-0,5-47 кОм ±0,5% |  | sch.SchLib | Res | rescap.PcbLib | C2010R | SMD 2010 | Р1-12 | 47k | 0,5% |  | 0.5 | Р1-12-0,5-47 кОм ±0,5%, 0,5 SMD 2010 | 2010 47k 0,5% | АЛЯР.434110.005 ТУ
Р1-12-0,5-47 кОм ±1% |  | sch.SchLib | Res | rescap.PcbLib | C2010R | SMD 2010 | Р1-12 | 47k | 1% |  | 0.5 | Р1-12-0,5-47 кОм ±1%, 0,5 SMD 2010 | 2010 47k 1% | АЛЯР.434110.005 ТУ
Р1-12-0,5-47 кОм ±5% |  | sch.SchLib | Res | rescap.PcbLib | C2010R | SMD 2010 | Р1-12 | 47k | 5% |  | 0.5 | Р1-12-0,5-47 кОм ±5%, 0,5 SMD 2010 | 2010 47k 0,05 | АЛЯР.434110.005 ТУ
Р1-12-0,5-47 Ом ±0,5% |  | sch.SchLib | Res | rescap.PcbLib | C2010R | SMD 2010 | Р1-12 | 47R | 0,5% |  | 0.5 | Р1-12-0,5-47 Ом ±0,5%, 0,5 SMD 2010 | 2010 47R 0,5% | АЛЯР.434110.005 ТУ
Р1-12-0,5-47 Ом ±1% |  | sch.SchLib | Res | rescap.PcbLib | C2010R | SMD 2010 | Р1-12 | 47R | 1% |  | 0.5 | Р1-12-0,5-47 Ом ±1%, 0,5 SMD 2010 | 2010 47R 1% | АЛЯР.434110.005 ТУ
Р1-12-0,5-47 Ом ±5% |  | sch.SchLib | Res | rescap.PcbLib | C2010R | SMD 2010 | Р1-12 | 47R | 5% |  | 0.5 | Р1-12-0,5-47 Ом ±5%, 0,5 SMD 2010 | 2010 47R 0,05 | АЛЯР.434110.005 ТУ
Р1-12-0,5-47,5 кОм ±0,5% |  | sch.SchLib | Res | rescap.PcbLib | C2010R | SMD 2010 | Р1-12 | 47,5k | 0,5% |  | 0.5 | Р1-12-0,5-47,5 кОм ±0,5%, 0,5 SMD 2010 | 2010 47,5k 0,5% | АЛЯР.434110.005 ТУ
Р1-12-0,5-47,5 Ом ±0,5% |  | sch.SchLib | Res | rescap.PcbLib | C2010R | SMD 2010 | Р1-12 | 47,5R | 0,5% |  | 0.5 | Р1-12-0,5-47,5 Ом ±0,5%, 0,5 SMD 2010 | 2010 47,5R 0,5% | АЛЯР.434110.005 ТУ
Р1-12-0,5-470 кОм ±0,5% |  | sch.SchLib | Res | rescap.PcbLib | C2010R | SMD 2010 | Р1-12 | 470k | 0,5% |  | 0.5 | Р1-12-0,5-470 кОм ±0,5%, 0,5 SMD 2010 | 2010 470k 0,5% | АЛЯР.434110.005 ТУ
Р1-12-0,5-470 кОм ±1% |  | sch.SchLib | Res | rescap.PcbLib | C2010R | SMD 2010 | Р1-12 | 470k | 1% |  | 0.5 | Р1-12-0,5-470 кОм ±1%, 0,5 SMD 2010 | 2010 470k 1% | АЛЯР.434110.005 ТУ
Р1-12-0,5-470 кОм ±5% |  | sch.SchLib | Res | rescap.PcbLib | C2010R | SMD 2010 | Р1-12 | 470k | 5% |  | 0.5 | Р1-12-0,5-470 кОм ±5%, 0,5 SMD 2010 | 2010 470k 0,05 | АЛЯР.434110.005 ТУ
Р1-12-0,5-470 Ом ±0,5% |  | sch.SchLib | Res | rescap.PcbLib | C2010R | SMD 2010 | Р1-12 | 470R | 0,5% |  | 0.5 | Р1-12-0,5-470 Ом ±0,5%, 0,5 SMD 2010 | 2010 470R 0,5% | АЛЯР.434110.005 ТУ
Р1-12-0,5-470 Ом ±1% |  | sch.SchLib | Res | rescap.PcbLib | C2010R | SMD 2010 | Р1-12 | 470R | 1% |  | 0.5 | Р1-12-0,5-470 Ом ±1%, 0,5 SMD 2010 | 2010 470R 1% | АЛЯР.434110.005 ТУ
Р1-12-0,5-470 Ом ±5% |  | sch.SchLib | Res | rescap.PcbLib | C2010R | SMD 2010 | Р1-12 | 470R | 5% |  | 0.5 | Р1-12-0,5-470 Ом ±5%, 0,5 SMD 2010 | 2010 470R 0,05 | АЛЯР.434110.005 ТУ
Р1-12-0,5-475 кОм ±0,5% |  | sch.SchLib | Res | rescap.PcbLib | C2010R | SMD 2010 | Р1-12 | 475k | 0,5% |  | 0.5 | Р1-12-0,5-475 кОм ±0,5%, 0,5 SMD 2010 | 2010 475k 0,5% | АЛЯР.434110.005 ТУ
Р1-12-0,5-475 Ом ±0,5% |  | sch.SchLib | Res | rescap.PcbLib | C2010R | SMD 2010 | Р1-12 | 475R | 0,5% |  | 0.5 | Р1-12-0,5-475 Ом ±0,5%, 0,5 SMD 2010 | 2010 475R 0,5% | АЛЯР.434110.005 ТУ
Р1-12-0,5-48,1 кОм ±0,5% |  | sch.SchLib | Res | rescap.PcbLib | C2010R | SMD 2010 | Р1-12 | 48,1k | 0,5% |  | 0.5 | Р1-12-0,5-48,1 кОм ±0,5%, 0,5 SMD 2010 | 2010 48,1k 0,5% | АЛЯР.434110.005 ТУ
Р1-12-0,5-48,1 Ом ±0,5% |  | sch.SchLib | Res | rescap.PcbLib | C2010R | SMD 2010 | Р1-12 | 48,1R | 0,5% |  | 0.5 | Р1-12-0,5-48,1 Ом ±0,5%, 0,5 SMD 2010 | 2010 48,1R 0,5% | АЛЯР.434110.005 ТУ
Р1-12-0,5-48,7 кОм ±0,5% |  | sch.SchLib | Res | rescap.PcbLib | C2010R | SMD 2010 | Р1-12 | 48,7k | 0,5% |  | 0.5 | Р1-12-0,5-48,7 кОм ±0,5%, 0,5 SMD 2010 | 2010 48,7k 0,5% | АЛЯР.434110.005 ТУ
Р1-12-0,5-48,7 Ом ±0,5% |  | sch.SchLib | Res | rescap.PcbLib | C2010R | SMD 2010 | Р1-12 | 48,7R | 0,5% |  | 0.5 | Р1-12-0,5-48,7 Ом ±0,5%, 0,5 SMD 2010 | 2010 48,7R 0,5% | АЛЯР.434110.005 ТУ
Р1-12-0,5-481 кОм ±0,5% |  | sch.SchLib | Res | rescap.PcbLib | C2010R | SMD 2010 | Р1-12 | 481k | 0,5% |  | 0.5 | Р1-12-0,5-481 кОм ±0,5%, 0,5 SMD 2010 | 2010 481k 0,5% | АЛЯР.434110.005 ТУ
Р1-12-0,5-481 Ом ±0,5% |  | sch.SchLib | Res | rescap.PcbLib | C2010R | SMD 2010 | Р1-12 | 481R | 0,5% |  | 0.5 | Р1-12-0,5-481 Ом ±0,5%, 0,5 SMD 2010 | 2010 481R 0,5% | АЛЯР.434110.005 ТУ
Р1-12-0,5-487 кОм ±0,5% |  | sch.SchLib | Res | rescap.PcbLib | C2010R | SMD 2010 | Р1-12 | 487k | 0,5% |  | 0.5 | Р1-12-0,5-487 кОм ±0,5%, 0,5 SMD 2010 | 2010 487k 0,5% | АЛЯР.434110.005 ТУ
Р1-12-0,5-487 Ом ±0,5% |  | sch.SchLib | Res | rescap.PcbLib | C2010R | SMD 2010 | Р1-12 | 487R | 0,5% |  | 0.5 | Р1-12-0,5-487 Ом ±0,5%, 0,5 SMD 2010 | 2010 487R 0,5% | АЛЯР.434110.005 ТУ
Р1-12-0,5-49,3 кОм ±0,5% |  | sch.SchLib | Res | rescap.PcbLib | C2010R | SMD 2010 | Р1-12 | 49,3k | 0,5% |  | 0.5 | Р1-12-0,5-49,3 кОм ±0,5%, 0,5 SMD 2010 | 2010 49,3k 0,5% | АЛЯР.434110.005 ТУ
Р1-12-0,5-49,3 Ом ±0,5% |  | sch.SchLib | Res | rescap.PcbLib | C2010R | SMD 2010 | Р1-12 | 49,3R | 0,5% |  | 0.5 | Р1-12-0,5-49,3 Ом ±0,5%, 0,5 SMD 2010 | 2010 49,3R 0,5% | АЛЯР.434110.005 ТУ
Р1-12-0,5-49,9 кОм ±0,5% |  | sch.SchLib | Res | rescap.PcbLib | C2010R | SMD 2010 | Р1-12 | 49,9k | 0,5% |  | 0.5 | Р1-12-0,5-49,9 кОм ±0,5%, 0,5 SMD 2010 | 2010 49,9k 0,5% | АЛЯР.434110.005 ТУ
Р1-12-0,5-49,9 Ом ±0,5% |  | sch.SchLib | Res | rescap.PcbLib | C2010R | SMD 2010 | Р1-12 | 49,9R | 0,5% |  | 0.5 | Р1-12-0,5-49,9 Ом ±0,5%, 0,5 SMD 2010 | 2010 49,9R 0,5% | АЛЯР.434110.005 ТУ
Р1-12-0,5-493 кОм ±0,5% |  | sch.SchLib | Res | rescap.PcbLib | C2010R | SMD 2010 | Р1-12 | 493k | 0,5% |  | 0.5 | Р1-12-0,5-493 кОм ±0,5%, 0,5 SMD 2010 | 2010 493k 0,5% | АЛЯР.434110.005 ТУ
Р1-12-0,5-493 Ом ±0,5% |  | sch.SchLib | Res | rescap.PcbLib | C2010R | SMD 2010 | Р1-12 | 493R | 0,5% |  | 0.5 | Р1-12-0,5-493 Ом ±0,5%, 0,5 SMD 2010 | 2010 493R 0,5% | АЛЯР.434110.005 ТУ
Р1-12-0,5-499 кОм ±0,5% |  | sch.SchLib | Res | rescap.PcbLib | C2010R | SMD 2010 | Р1-12 | 499k | 0,5% |  | 0.5 | Р1-12-0,5-499 кОм ±0,5%, 0,5 SMD 2010 | 2010 499k 0,5% | АЛЯР.434110.005 ТУ
Р1-12-0,5-499 Ом ±0,5% |  | sch.SchLib | Res | rescap.PcbLib | C2010R | SMD 2010 | Р1-12 | 499R | 0,5% |  | 0.5 | Р1-12-0,5-499 Ом ±0,5%, 0,5 SMD 2010 | 2010 499R 0,5% | АЛЯР.434110.005 ТУ
Р1-12-0,5-5,05 кОм ±0,5% |  | sch.SchLib | Res | rescap.PcbLib | C2010R | SMD 2010 | Р1-12 | 5,05k | 0,5% |  | 0.5 | Р1-12-0,5-5,05 кОм ±0,5%, 0,5 SMD 2010 | 2010 5,05k 0,5% | АЛЯР.434110.005 ТУ
Р1-12-0,5-5,11 кОм ±0,5% |  | sch.SchLib | Res | rescap.PcbLib | C2010R | SMD 2010 | Р1-12 | 5,11k | 0,5% |  | 0.5 | Р1-12-0,5-5,11 кОм ±0,5%, 0,5 SMD 2010 | 2010 5,11k 0,5% | АЛЯР.434110.005 ТУ
Р1-12-0,5-5,17 кОм ±0,5% |  | sch.SchLib | Res | rescap.PcbLib | C2010R | SMD 2010 | Р1-12 | 5,17k | 0,5% |  | 0.5 | Р1-12-0,5-5,17 кОм ±0,5%, 0,5 SMD 2010 | 2010 5,17k 0,5% | АЛЯР.434110.005 ТУ
Р1-12-0,5-5,23 кОм ±0,5% |  | sch.SchLib | Res | rescap.PcbLib | C2010R | SMD 2010 | Р1-12 | 5,23k | 0,5% |  | 0.5 | Р1-12-0,5-5,23 кОм ±0,5%, 0,5 SMD 2010 | 2010 5,23k 0,5% | АЛЯР.434110.005 ТУ
Р1-12-0,5-5,30 кОм ±0,5% |  | sch.SchLib | Res | rescap.PcbLib | C2010R | SMD 2010 | Р1-12 | 5,30k | 0,5% |  | 0.5 | Р1-12-0,5-5,30 кОм ±0,5%, 0,5 SMD 2010 | 2010 5,30k 0,5% | АЛЯР.434110.005 ТУ
Р1-12-0,5-5,36 кОм ±0,5% |  | sch.SchLib | Res | rescap.PcbLib | C2010R | SMD 2010 | Р1-12 | 5,36k | 0,5% |  | 0.5 | Р1-12-0,5-5,36 кОм ±0,5%, 0,5 SMD 2010 | 2010 5,36k 0,5% | АЛЯР.434110.005 ТУ
Р1-12-0,5-5,42 кОм ±0,5% |  | sch.SchLib | Res | rescap.PcbLib | C2010R | SMD 2010 | Р1-12 | 5,42k | 0,5% |  | 0.5 | Р1-12-0,5-5,42 кОм ±0,5%, 0,5 SMD 2010 | 2010 5,42k 0,5% | АЛЯР.434110.005 ТУ
Р1-12-0,5-5,49 кОм ±0,5% |  | sch.SchLib | Res | rescap.PcbLib | C2010R | SMD 2010 | Р1-12 | 5,49k | 0,5% |  | 0.5 | Р1-12-0,5-5,49 кОм ±0,5%, 0,5 SMD 2010 | 2010 5,49k 0,5% | АЛЯР.434110.005 ТУ
Р1-12-0,5-5,56 кОм ±0,5% |  | sch.SchLib | Res | rescap.PcbLib | C2010R | SMD 2010 | Р1-12 | 5,56k | 0,5% |  | 0.5 | Р1-12-0,5-5,56 кОм ±0,5%, 0,5 SMD 2010 | 2010 5,56k 0,5% | АЛЯР.434110.005 ТУ
Р1-12-0,5-5,62 кОм ±0,5% |  | sch.SchLib | Res | rescap.PcbLib | C2010R | SMD 2010 | Р1-12 | 5,62k | 0,5% |  | 0.5 | Р1-12-0,5-5,62 кОм ±0,5%, 0,5 SMD 2010 | 2010 5,62k 0,5% | АЛЯР.434110.005 ТУ
Р1-12-0,5-5,69 кОм ±0,5% |  | sch.SchLib | Res | rescap.PcbLib | C2010R | SMD 2010 | Р1-12 | 5,69k | 0,5% |  | 0.5 | Р1-12-0,5-5,69 кОм ±0,5%, 0,5 SMD 2010 | 2010 5,69k 0,5% | АЛЯР.434110.005 ТУ
Р1-12-0,5-5,76 кОм ±0,5% |  | sch.SchLib | Res | rescap.PcbLib | C2010R | SMD 2010 | Р1-12 | 5,76k | 0,5% |  | 0.5 | Р1-12-0,5-5,76 кОм ±0,5%, 0,5 SMD 2010 | 2010 5,76k 0,5% | АЛЯР.434110.005 ТУ
Р1-12-0,5-5,83 кОм ±0,5% |  | sch.SchLib | Res | rescap.PcbLib | C2010R | SMD 2010 | Р1-12 | 5,83k | 0,5% |  | 0.5 | Р1-12-0,5-5,83 кОм ±0,5%, 0,5 SMD 2010 | 2010 5,83k 0,5% | АЛЯР.434110.005 ТУ
Р1-12-0,5-5,90 кОм ±0,5% |  | sch.SchLib | Res | rescap.PcbLib | C2010R | SMD 2010 | Р1-12 | 5,90k | 0,5% |  | 0.5 | Р1-12-0,5-5,90 кОм ±0,5%, 0,5 SMD 2010 | 2010 5,90k 0,5% | АЛЯР.434110.005 ТУ
Р1-12-0,5-5,97 кОм ±0,5% |  | sch.SchLib | Res | rescap.PcbLib | C2010R | SMD 2010 | Р1-12 | 5,97k | 0,5% |  | 0.5 | Р1-12-0,5-5,97 кОм ±0,5%, 0,5 SMD 2010 | 2010 5,97k 0,5% | АЛЯР.434110.005 ТУ
Р1-12-0,5-5.1 кОм ±1% |  | sch.SchLib | Res | rescap.PcbLib | C2010R | SMD 2010 | Р1-12 | 5.1k | 1% |  | 0.5 | Р1-12-0,5-5.1 кОм ±1%, 0,5 SMD 2010 | 2010 5.1k 1% | АЛЯР.434110.005 ТУ
Р1-12-0,5-5.1 кОм ±5% |  | sch.SchLib | Res | rescap.PcbLib | C2010R | SMD 2010 | Р1-12 | 5.1k | 5% |  | 0.5 | Р1-12-0,5-5.1 кОм ±5%, 0,5 SMD 2010 | 2010 5.1k 0,05 | АЛЯР.434110.005 ТУ
Р1-12-0,5-5.1 МОм ±1% |  | sch.SchLib | Res | rescap.PcbLib | C2010R | SMD 2010 | Р1-12 | 5.1M | 1% |  | 0.5 | Р1-12-0,5-5.1 МОм ±1%, 0,5 SMD 2010 | 2010 5.1M 1% | АЛЯР.434110.005 ТУ
Р1-12-0,5-5.1 МОм ±5% |  | sch.SchLib | Res | rescap.PcbLib | C2010R | SMD 2010 | Р1-12 | 5.1M | 5% |  | 0.5 | Р1-12-0,5-5.1 МОм ±5%, 0,5 SMD 2010 | 2010 5.1M 0,05 | АЛЯР.434110.005 ТУ
Р1-12-0,5-5.1 Ом ±1% |  | sch.SchLib | Res | rescap.PcbLib | C2010R | SMD 2010 | Р1-12 | 5.1R | 1% |  | 0.5 | Р1-12-0,5-5.1 Ом ±1%, 0,5 SMD 2010 | 2010 5.1R 1% | АЛЯР.434110.005 ТУ
Р1-12-0,5-5.1 Ом ±5% |  | sch.SchLib | Res | rescap.PcbLib | C2010R | SMD 2010 | Р1-12 | 5.1R | 5% |  | 0.5 | Р1-12-0,5-5.1 Ом ±5%, 0,5 SMD 2010 | 2010 5.1R 0,05 | АЛЯР.434110.005 ТУ
Р1-12-0,5-5.6 кОм ±1% |  | sch.SchLib | Res | rescap.PcbLib | C2010R | SMD 2010 | Р1-12 | 5.6k | 1% |  | 0.5 | Р1-12-0,5-5.6 кОм ±1%, 0,5 SMD 2010 | 2010 5.6k 1% | АЛЯР.434110.005 ТУ
Р1-12-0,5-5.6 кОм ±5% |  | sch.SchLib | Res | rescap.PcbLib | C2010R | SMD 2010 | Р1-12 | 5.6k | 5% |  | 0.5 | Р1-12-0,5-5.6 кОм ±5%, 0,5 SMD 2010 | 2010 5.6k 0,05 | АЛЯР.434110.005 ТУ
Р1-12-0,5-5.6 МОм ±1% |  | sch.SchLib | Res | rescap.PcbLib | C2010R | SMD 2010 | Р1-12 | 5.6M | 1% |  | 0.5 | Р1-12-0,5-5.6 МОм ±1%, 0,5 SMD 2010 | 2010 5.6M 1% | АЛЯР.434110.005 ТУ
Р1-12-0,5-5.6 МОм ±5% |  | sch.SchLib | Res | rescap.PcbLib | C2010R | SMD 2010 | Р1-12 | 5.6M | 5% |  | 0.5 | Р1-12-0,5-5.6 МОм ±5%, 0,5 SMD 2010 | 2010 5.6M 0,05 | АЛЯР.434110.005 ТУ
Р1-12-0,5-5.6 Ом ±1% |  | sch.SchLib | Res | rescap.PcbLib | C2010R | SMD 2010 | Р1-12 | 5.6R | 1% |  | 0.5 | Р1-12-0,5-5.6 Ом ±1%, 0,5 SMD 2010 | 2010 5.6R 1% | АЛЯР.434110.005 ТУ
Р1-12-0,5-5.6 Ом ±5% |  | sch.SchLib | Res | rescap.PcbLib | C2010R | SMD 2010 | Р1-12 | 5.6R | 5% |  | 0.5 | Р1-12-0,5-5.6 Ом ±5%, 0,5 SMD 2010 | 2010 5.6R 0,05 | АЛЯР.434110.005 ТУ
Р1-12-0,5-50,5 кОм ±0,5% |  | sch.SchLib | Res | rescap.PcbLib | C2010R | SMD 2010 | Р1-12 | 50,5k | 0,5% |  | 0.5 | Р1-12-0,5-50,5 кОм ±0,5%, 0,5 SMD 2010 | 2010 50,5k 0,5% | АЛЯР.434110.005 ТУ
Р1-12-0,5-50,5 Ом ±0,5% |  | sch.SchLib | Res | rescap.PcbLib | C2010R | SMD 2010 | Р1-12 | 50,5R | 0,5% |  | 0.5 | Р1-12-0,5-50,5 Ом ±0,5%, 0,5 SMD 2010 | 2010 50,5R 0,5% | АЛЯР.434110.005 ТУ
Р1-12-0,5-505 кОм ±0,5% |  | sch.SchLib | Res | rescap.PcbLib | C2010R | SMD 2010 | Р1-12 | 505k | 0,5% |  | 0.5 | Р1-12-0,5-505 кОм ±0,5%, 0,5 SMD 2010 | 2010 505k 0,5% | АЛЯР.434110.005 ТУ
Р1-12-0,5-505 Ом ±0,5% |  | sch.SchLib | Res | rescap.PcbLib | C2010R | SMD 2010 | Р1-12 | 505R | 0,5% |  | 0.5 | Р1-12-0,5-505 Ом ±0,5%, 0,5 SMD 2010 | 2010 505R 0,5% | АЛЯР.434110.005 ТУ
Р1-12-0,5-51 кОм ±1% |  | sch.SchLib | Res | rescap.PcbLib | C2010R | SMD 2010 | Р1-12 | 51k | 1% |  | 0.5 | Р1-12-0,5-51 кОм ±1%, 0,5 SMD 2010 | 2010 51k 1% | АЛЯР.434110.005 ТУ
Р1-12-0,5-51 кОм ±5% |  | sch.SchLib | Res | rescap.PcbLib | C2010R | SMD 2010 | Р1-12 | 51k | 5% |  | 0.5 | Р1-12-0,5-51 кОм ±5%, 0,5 SMD 2010 | 2010 51k 0,05 | АЛЯР.434110.005 ТУ
Р1-12-0,5-51 Ом ±1% |  | sch.SchLib | Res | rescap.PcbLib | C2010R | SMD 2010 | Р1-12 | 51R | 1% |  | 0.5 | Р1-12-0,5-51 Ом ±1%, 0,5 SMD 2010 | 2010 51R 1% | АЛЯР.434110.005 ТУ
Р1-12-0,5-51 Ом ±5% |  | sch.SchLib | Res | rescap.PcbLib | C2010R | SMD 2010 | Р1-12 | 51R | 5% |  | 0.5 | Р1-12-0,5-51 Ом ±5%, 0,5 SMD 2010 | 2010 51R 0,05 | АЛЯР.434110.005 ТУ
Р1-12-0,5-51,1 кОм ±0,5% |  | sch.SchLib | Res | rescap.PcbLib | C2010R | SMD 2010 | Р1-12 | 51,1k | 0,5% |  | 0.5 | Р1-12-0,5-51,1 кОм ±0,5%, 0,5 SMD 2010 | 2010 51,1k 0,5% | АЛЯР.434110.005 ТУ
Р1-12-0,5-51,1 Ом ±0,5% |  | sch.SchLib | Res | rescap.PcbLib | C2010R | SMD 2010 | Р1-12 | 51,1R | 0,5% |  | 0.5 | Р1-12-0,5-51,1 Ом ±0,5%, 0,5 SMD 2010 | 2010 51,1R 0,5% | АЛЯР.434110.005 ТУ
Р1-12-0,5-51,7 кОм ±0,5% |  | sch.SchLib | Res | rescap.PcbLib | C2010R | SMD 2010 | Р1-12 | 51,7k | 0,5% |  | 0.5 | Р1-12-0,5-51,7 кОм ±0,5%, 0,5 SMD 2010 | 2010 51,7k 0,5% | АЛЯР.434110.005 ТУ
Р1-12-0,5-51,7 Ом ±0,5% |  | sch.SchLib | Res | rescap.PcbLib | C2010R | SMD 2010 | Р1-12 | 51,7R | 0,5% |  | 0.5 | Р1-12-0,5-51,7 Ом ±0,5%, 0,5 SMD 2010 | 2010 51,7R 0,5% | АЛЯР.434110.005 ТУ
Р1-12-0,5-510 кОм ±1% |  | sch.SchLib | Res | rescap.PcbLib | C2010R | SMD 2010 | Р1-12 | 510k | 1% |  | 0.5 | Р1-12-0,5-510 кОм ±1%, 0,5 SMD 2010 | 2010 510k 1% | АЛЯР.434110.005 ТУ
Р1-12-0,5-510 кОм ±5% |  | sch.SchLib | Res | rescap.PcbLib | C2010R | SMD 2010 | Р1-12 | 510k | 5% |  | 0.5 | Р1-12-0,5-510 кОм ±5%, 0,5 SMD 2010 | 2010 510k 0,05 | АЛЯР.434110.005 ТУ
Р1-12-0,5-510 Ом ±1% |  | sch.SchLib | Res | rescap.PcbLib | C2010R | SMD 2010 | Р1-12 | 510R | 1% |  | 0.5 | Р1-12-0,5-510 Ом ±1%, 0,5 SMD 2010 | 2010 510R 1% | АЛЯР.434110.005 ТУ
Р1-12-0,5-510 Ом ±5% |  | sch.SchLib | Res | rescap.PcbLib | C2010R | SMD 2010 | Р1-12 | 510R | 5% |  | 0.5 | Р1-12-0,5-510 Ом ±5%, 0,5 SMD 2010 | 2010 510R 0,05 | АЛЯР.434110.005 ТУ
Р1-12-0,5-511 кОм ±0,5% |  | sch.SchLib | Res | rescap.PcbLib | C2010R | SMD 2010 | Р1-12 | 511k | 0,5% |  | 0.5 | Р1-12-0,5-511 кОм ±0,5%, 0,5 SMD 2010 | 2010 511k 0,5% | АЛЯР.434110.005 ТУ
Р1-12-0,5-511 Ом ±0,5% |  | sch.SchLib | Res | rescap.PcbLib | C2010R | SMD 2010 | Р1-12 | 511R | 0,5% |  | 0.5 | Р1-12-0,5-511 Ом ±0,5%, 0,5 SMD 2010 | 2010 511R 0,5% | АЛЯР.434110.005 ТУ
Р1-12-0,5-517 кОм ±0,5% |  | sch.SchLib | Res | rescap.PcbLib | C2010R | SMD 2010 | Р1-12 | 517k | 0,5% |  | 0.5 | Р1-12-0,5-517 кОм ±0,5%, 0,5 SMD 2010 | 2010 517k 0,5% | АЛЯР.434110.005 ТУ
Р1-12-0,5-517 Ом ±0,5% |  | sch.SchLib | Res | rescap.PcbLib | C2010R | SMD 2010 | Р1-12 | 517R | 0,5% |  | 0.5 | Р1-12-0,5-517 Ом ±0,5%, 0,5 SMD 2010 | 2010 517R 0,5% | АЛЯР.434110.005 ТУ
Р1-12-0,5-52,3 кОм ±0,5% |  | sch.SchLib | Res | rescap.PcbLib | C2010R | SMD 2010 | Р1-12 | 52,3k | 0,5% |  | 0.5 | Р1-12-0,5-52,3 кОм ±0,5%, 0,5 SMD 2010 | 2010 52,3k 0,5% | АЛЯР.434110.005 ТУ
Р1-12-0,5-52,3 Ом ±0,5% |  | sch.SchLib | Res | rescap.PcbLib | C2010R | SMD 2010 | Р1-12 | 52,3R | 0,5% |  | 0.5 | Р1-12-0,5-52,3 Ом ±0,5%, 0,5 SMD 2010 | 2010 52,3R 0,5% | АЛЯР.434110.005 ТУ
Р1-12-0,5-523 кОм ±0,5% |  | sch.SchLib | Res | rescap.PcbLib | C2010R | SMD 2010 | Р1-12 | 523k | 0,5% |  | 0.5 | Р1-12-0,5-523 кОм ±0,5%, 0,5 SMD 2010 | 2010 523k 0,5% | АЛЯР.434110.005 ТУ
Р1-12-0,5-523 Ом ±0,5% |  | sch.SchLib | Res | rescap.PcbLib | C2010R | SMD 2010 | Р1-12 | 523R | 0,5% |  | 0.5 | Р1-12-0,5-523 Ом ±0,5%, 0,5 SMD 2010 | 2010 523R 0,5% | АЛЯР.434110.005 ТУ
Р1-12-0,5-53 кОм ±0,5% |  | sch.SchLib | Res | rescap.PcbLib | C2010R | SMD 2010 | Р1-12 | 53k | 0,5% |  | 0.5 | Р1-12-0,5-53 кОм ±0,5%, 0,5 SMD 2010 | 2010 53k 0,5% | АЛЯР.434110.005 ТУ
Р1-12-0,5-53 Ом ±0,5% |  | sch.SchLib | Res | rescap.PcbLib | C2010R | SMD 2010 | Р1-12 | 53R | 0,5% |  | 0.5 | Р1-12-0,5-53 Ом ±0,5%, 0,5 SMD 2010 | 2010 53R 0,5% | АЛЯР.434110.005 ТУ
Р1-12-0,5-53,6 кОм ±0,5% |  | sch.SchLib | Res | rescap.PcbLib | C2010R | SMD 2010 | Р1-12 | 53,6k | 0,5% |  | 0.5 | Р1-12-0,5-53,6 кОм ±0,5%, 0,5 SMD 2010 | 2010 53,6k 0,5% | АЛЯР.434110.005 ТУ
Р1-12-0,5-53,6 Ом ±0,5% |  | sch.SchLib | Res | rescap.PcbLib | C2010R | SMD 2010 | Р1-12 | 53,6R | 0,5% |  | 0.5 | Р1-12-0,5-53,6 Ом ±0,5%, 0,5 SMD 2010 | 2010 53,6R 0,5% | АЛЯР.434110.005 ТУ
Р1-12-0,5-530 кОм ±0,5% |  | sch.SchLib | Res | rescap.PcbLib | C2010R | SMD 2010 | Р1-12 | 530k | 0,5% |  | 0.5 | Р1-12-0,5-530 кОм ±0,5%, 0,5 SMD 2010 | 2010 530k 0,5% | АЛЯР.434110.005 ТУ
Р1-12-0,5-530 Ом ±0,5% |  | sch.SchLib | Res | rescap.PcbLib | C2010R | SMD 2010 | Р1-12 | 530R | 0,5% |  | 0.5 | Р1-12-0,5-530 Ом ±0,5%, 0,5 SMD 2010 | 2010 530R 0,5% | АЛЯР.434110.005 ТУ
Р1-12-0,5-536 кОм ±0,5% |  | sch.SchLib | Res | rescap.PcbLib | C2010R | SMD 2010 | Р1-12 | 536k | 0,5% |  | 0.5 | Р1-12-0,5-536 кОм ±0,5%, 0,5 SMD 2010 | 2010 536k 0,5% | АЛЯР.434110.005 ТУ
Р1-12-0,5-536 Ом ±0,5% |  | sch.SchLib | Res | rescap.PcbLib | C2010R | SMD 2010 | Р1-12 | 536R | 0,5% |  | 0.5 | Р1-12-0,5-536 Ом ±0,5%, 0,5 SMD 2010 | 2010 536R 0,5% | АЛЯР.434110.005 ТУ
Р1-12-0,5-54,2 кОм ±0,5% |  | sch.SchLib | Res | rescap.PcbLib | C2010R | SMD 2010 | Р1-12 | 54,2k | 0,5% |  | 0.5 | Р1-12-0,5-54,2 кОм ±0,5%, 0,5 SMD 2010 | 2010 54,2k 0,5% | АЛЯР.434110.005 ТУ
Р1-12-0,5-54,2 Ом ±0,5% |  | sch.SchLib | Res | rescap.PcbLib | C2010R | SMD 2010 | Р1-12 | 54,2R | 0,5% |  | 0.5 | Р1-12-0,5-54,2 Ом ±0,5%, 0,5 SMD 2010 | 2010 54,2R 0,5% | АЛЯР.434110.005 ТУ
Р1-12-0,5-54,9 кОм ±0,5% |  | sch.SchLib | Res | rescap.PcbLib | C2010R | SMD 2010 | Р1-12 | 54,9k | 0,5% |  | 0.5 | Р1-12-0,5-54,9 кОм ±0,5%, 0,5 SMD 2010 | 2010 54,9k 0,5% | АЛЯР.434110.005 ТУ
Р1-12-0,5-54,9 Ом ±0,5% |  | sch.SchLib | Res | rescap.PcbLib | C2010R | SMD 2010 | Р1-12 | 54,9R | 0,5% |  | 0.5 | Р1-12-0,5-54,9 Ом ±0,5%, 0,5 SMD 2010 | 2010 54,9R 0,5% | АЛЯР.434110.005 ТУ
Р1-12-0,5-542 кОм ±0,5% |  | sch.SchLib | Res | rescap.PcbLib | C2010R | SMD 2010 | Р1-12 | 542k | 0,5% |  | 0.5 | Р1-12-0,5-542 кОм ±0,5%, 0,5 SMD 2010 | 2010 542k 0,5% | АЛЯР.434110.005 ТУ
Р1-12-0,5-542 Ом ±0,5% |  | sch.SchLib | Res | rescap.PcbLib | C2010R | SMD 2010 | Р1-12 | 542R | 0,5% |  | 0.5 | Р1-12-0,5-542 Ом ±0,5%, 0,5 SMD 2010 | 2010 542R 0,5% | АЛЯР.434110.005 ТУ
Р1-12-0,5-549 кОм ±0,5% |  | sch.SchLib | Res | rescap.PcbLib | C2010R | SMD 2010 | Р1-12 | 549k | 0,5% |  | 0.5 | Р1-12-0,5-549 кОм ±0,5%, 0,5 SMD 2010 | 2010 549k 0,5% | АЛЯР.434110.005 ТУ
Р1-12-0,5-549 Ом ±0,5% |  | sch.SchLib | Res | rescap.PcbLib | C2010R | SMD 2010 | Р1-12 | 549R | 0,5% |  | 0.5 | Р1-12-0,5-549 Ом ±0,5%, 0,5 SMD 2010 | 2010 549R 0,5% | АЛЯР.434110.005 ТУ
Р1-12-0,5-55,6 кОм ±0,5% |  | sch.SchLib | Res | rescap.PcbLib | C2010R | SMD 2010 | Р1-12 | 55,6k | 0,5% |  | 0.5 | Р1-12-0,5-55,6 кОм ±0,5%, 0,5 SMD 2010 | 2010 55,6k 0,5% | АЛЯР.434110.005 ТУ
Р1-12-0,5-55,6 Ом ±0,5% |  | sch.SchLib | Res | rescap.PcbLib | C2010R | SMD 2010 | Р1-12 | 55,6R | 0,5% |  | 0.5 | Р1-12-0,5-55,6 Ом ±0,5%, 0,5 SMD 2010 | 2010 55,6R 0,5% | АЛЯР.434110.005 ТУ
Р1-12-0,5-556 кОм ±0,5% |  | sch.SchLib | Res | rescap.PcbLib | C2010R | SMD 2010 | Р1-12 | 556k | 0,5% |  | 0.5 | Р1-12-0,5-556 кОм ±0,5%, 0,5 SMD 2010 | 2010 556k 0,5% | АЛЯР.434110.005 ТУ
Р1-12-0,5-556 Ом ±0,5% |  | sch.SchLib | Res | rescap.PcbLib | C2010R | SMD 2010 | Р1-12 | 556R | 0,5% |  | 0.5 | Р1-12-0,5-556 Ом ±0,5%, 0,5 SMD 2010 | 2010 556R 0,5% | АЛЯР.434110.005 ТУ
Р1-12-0,5-56 кОм ±1% |  | sch.SchLib | Res | rescap.PcbLib | C2010R | SMD 2010 | Р1-12 | 56k | 1% |  | 0.5 | Р1-12-0,5-56 кОм ±1%, 0,5 SMD 2010 | 2010 56k 1% | АЛЯР.434110.005 ТУ
Р1-12-0,5-56 кОм ±5% |  | sch.SchLib | Res | rescap.PcbLib | C2010R | SMD 2010 | Р1-12 | 56k | 5% |  | 0.5 | Р1-12-0,5-56 кОм ±5%, 0,5 SMD 2010 | 2010 56k 0,05 | АЛЯР.434110.005 ТУ
Р1-12-0,5-56 Ом ±1% |  | sch.SchLib | Res | rescap.PcbLib | C2010R | SMD 2010 | Р1-12 | 56R | 1% |  | 0.5 | Р1-12-0,5-56 Ом ±1%, 0,5 SMD 2010 | 2010 56R 1% | АЛЯР.434110.005 ТУ
Р1-12-0,5-56 Ом ±5% |  | sch.SchLib | Res | rescap.PcbLib | C2010R | SMD 2010 | Р1-12 | 56R | 5% |  | 0.5 | Р1-12-0,5-56 Ом ±5%, 0,5 SMD 2010 | 2010 56R 0,05 | АЛЯР.434110.005 ТУ
Р1-12-0,5-56,2 кОм ±0,5% |  | sch.SchLib | Res | rescap.PcbLib | C2010R | SMD 2010 | Р1-12 | 56,2k | 0,5% |  | 0.5 | Р1-12-0,5-56,2 кОм ±0,5%, 0,5 SMD 2010 | 2010 56,2k 0,5% | АЛЯР.434110.005 ТУ
Р1-12-0,5-56,2 Ом ±0,5% |  | sch.SchLib | Res | rescap.PcbLib | C2010R | SMD 2010 | Р1-12 | 56,2R | 0,5% |  | 0.5 | Р1-12-0,5-56,2 Ом ±0,5%, 0,5 SMD 2010 | 2010 56,2R 0,5% | АЛЯР.434110.005 ТУ
Р1-12-0,5-56,9 кОм ±0,5% |  | sch.SchLib | Res | rescap.PcbLib | C2010R | SMD 2010 | Р1-12 | 56,9k | 0,5% |  | 0.5 | Р1-12-0,5-56,9 кОм ±0,5%, 0,5 SMD 2010 | 2010 56,9k 0,5% | АЛЯР.434110.005 ТУ
Р1-12-0,5-56,9 Ом ±0,5% |  | sch.SchLib | Res | rescap.PcbLib | C2010R | SMD 2010 | Р1-12 | 56,9R | 0,5% |  | 0.5 | Р1-12-0,5-56,9 Ом ±0,5%, 0,5 SMD 2010 | 2010 56,9R 0,5% | АЛЯР.434110.005 ТУ
Р1-12-0,5-560 кОм ±1% |  | sch.SchLib | Res | rescap.PcbLib | C2010R | SMD 2010 | Р1-12 | 560k | 1% |  | 0.5 | Р1-12-0,5-560 кОм ±1%, 0,5 SMD 2010 | 2010 560k 1% | АЛЯР.434110.005 ТУ
Р1-12-0,5-560 кОм ±5% |  | sch.SchLib | Res | rescap.PcbLib | C2010R | SMD 2010 | Р1-12 | 560k | 5% |  | 0.5 | Р1-12-0,5-560 кОм ±5%, 0,5 SMD 2010 | 2010 560k 0,05 | АЛЯР.434110.005 ТУ
Р1-12-0,5-560 Ом ±1% |  | sch.SchLib | Res | rescap.PcbLib | C2010R | SMD 2010 | Р1-12 | 560R | 1% |  | 0.5 | Р1-12-0,5-560 Ом ±1%, 0,5 SMD 2010 | 2010 560R 1% | АЛЯР.434110.005 ТУ
Р1-12-0,5-560 Ом ±5% |  | sch.SchLib | Res | rescap.PcbLib | C2010R | SMD 2010 | Р1-12 | 560R | 5% |  | 0.5 | Р1-12-0,5-560 Ом ±5%, 0,5 SMD 2010 | 2010 560R 0,05 | АЛЯР.434110.005 ТУ
Р1-12-0,5-562 кОм ±0,5% |  | sch.SchLib | Res | rescap.PcbLib | C2010R | SMD 2010 | Р1-12 | 562k | 0,5% |  | 0.5 | Р1-12-0,5-562 кОм ±0,5%, 0,5 SMD 2010 | 2010 562k 0,5% | АЛЯР.434110.005 ТУ
Р1-12-0,5-562 Ом ±0,5% |  | sch.SchLib | Res | rescap.PcbLib | C2010R | SMD 2010 | Р1-12 | 562R | 0,5% |  | 0.5 | Р1-12-0,5-562 Ом ±0,5%, 0,5 SMD 2010 | 2010 562R 0,5% | АЛЯР.434110.005 ТУ
Р1-12-0,5-569 кОм ±0,5% |  | sch.SchLib | Res | rescap.PcbLib | C2010R | SMD 2010 | Р1-12 | 569k | 0,5% |  | 0.5 | Р1-12-0,5-569 кОм ±0,5%, 0,5 SMD 2010 | 2010 569k 0,5% | АЛЯР.434110.005 ТУ
Р1-12-0,5-569 Ом ±0,5% |  | sch.SchLib | Res | rescap.PcbLib | C2010R | SMD 2010 | Р1-12 | 569R | 0,5% |  | 0.5 | Р1-12-0,5-569 Ом ±0,5%, 0,5 SMD 2010 | 2010 569R 0,5% | АЛЯР.434110.005 ТУ
Р1-12-0,5-57,6 кОм ±0,5% |  | sch.SchLib | Res | rescap.PcbLib | C2010R | SMD 2010 | Р1-12 | 57,6k | 0,5% |  | 0.5 | Р1-12-0,5-57,6 кОм ±0,5%, 0,5 SMD 2010 | 2010 57,6k 0,5% | АЛЯР.434110.005 ТУ
Р1-12-0,5-57,6 Ом ±0,5% |  | sch.SchLib | Res | rescap.PcbLib | C2010R | SMD 2010 | Р1-12 | 57,6R | 0,5% |  | 0.5 | Р1-12-0,5-57,6 Ом ±0,5%, 0,5 SMD 2010 | 2010 57,6R 0,5% | АЛЯР.434110.005 ТУ
Р1-12-0,5-576 кОм ±0,5% |  | sch.SchLib | Res | rescap.PcbLib | C2010R | SMD 2010 | Р1-12 | 576k | 0,5% |  | 0.5 | Р1-12-0,5-576 кОм ±0,5%, 0,5 SMD 2010 | 2010 576k 0,5% | АЛЯР.434110.005 ТУ
Р1-12-0,5-576 Ом ±0,5% |  | sch.SchLib | Res | rescap.PcbLib | C2010R | SMD 2010 | Р1-12 | 576R | 0,5% |  | 0.5 | Р1-12-0,5-576 Ом ±0,5%, 0,5 SMD 2010 | 2010 576R 0,5% | АЛЯР.434110.005 ТУ
Р1-12-0,5-58,3 кОм ±0,5% |  | sch.SchLib | Res | rescap.PcbLib | C2010R | SMD 2010 | Р1-12 | 58,3k | 0,5% |  | 0.5 | Р1-12-0,5-58,3 кОм ±0,5%, 0,5 SMD 2010 | 2010 58,3k 0,5% | АЛЯР.434110.005 ТУ
Р1-12-0,5-58,3 Ом ±0,5% |  | sch.SchLib | Res | rescap.PcbLib | C2010R | SMD 2010 | Р1-12 | 58,3R | 0,5% |  | 0.5 | Р1-12-0,5-58,3 Ом ±0,5%, 0,5 SMD 2010 | 2010 58,3R 0,5% | АЛЯР.434110.005 ТУ
Р1-12-0,5-583 кОм ±0,5% |  | sch.SchLib | Res | rescap.PcbLib | C2010R | SMD 2010 | Р1-12 | 583k | 0,5% |  | 0.5 | Р1-12-0,5-583 кОм ±0,5%, 0,5 SMD 2010 | 2010 583k 0,5% | АЛЯР.434110.005 ТУ
Р1-12-0,5-583 Ом ±0,5% |  | sch.SchLib | Res | rescap.PcbLib | C2010R | SMD 2010 | Р1-12 | 583R | 0,5% |  | 0.5 | Р1-12-0,5-583 Ом ±0,5%, 0,5 SMD 2010 | 2010 583R 0,5% | АЛЯР.434110.005 ТУ
Р1-12-0,5-59 кОм ±0,5% |  | sch.SchLib | Res | rescap.PcbLib | C2010R | SMD 2010 | Р1-12 | 59k | 0,5% |  | 0.5 | Р1-12-0,5-59 кОм ±0,5%, 0,5 SMD 2010 | 2010 59k 0,5% | АЛЯР.434110.005 ТУ
Р1-12-0,5-59 Ом ±0,5% |  | sch.SchLib | Res | rescap.PcbLib | C2010R | SMD 2010 | Р1-12 | 59R | 0,5% |  | 0.5 | Р1-12-0,5-59 Ом ±0,5%, 0,5 SMD 2010 | 2010 59R 0,5% | АЛЯР.434110.005 ТУ
Р1-12-0,5-59,7 кОм ±0,5% |  | sch.SchLib | Res | rescap.PcbLib | C2010R | SMD 2010 | Р1-12 | 59,7k | 0,5% |  | 0.5 | Р1-12-0,5-59,7 кОм ±0,5%, 0,5 SMD 2010 | 2010 59,7k 0,5% | АЛЯР.434110.005 ТУ
Р1-12-0,5-59,7 Ом ±0,5% |  | sch.SchLib | Res | rescap.PcbLib | C2010R | SMD 2010 | Р1-12 | 59,7R | 0,5% |  | 0.5 | Р1-12-0,5-59,7 Ом ±0,5%, 0,5 SMD 2010 | 2010 59,7R 0,5% | АЛЯР.434110.005 ТУ
Р1-12-0,5-590 кОм ±0,5% |  | sch.SchLib | Res | rescap.PcbLib | C2010R | SMD 2010 | Р1-12 | 590k | 0,5% |  | 0.5 | Р1-12-0,5-590 кОм ±0,5%, 0,5 SMD 2010 | 2010 590k 0,5% | АЛЯР.434110.005 ТУ
Р1-12-0,5-590 Ом ±0,5% |  | sch.SchLib | Res | rescap.PcbLib | C2010R | SMD 2010 | Р1-12 | 590R | 0,5% |  | 0.5 | Р1-12-0,5-590 Ом ±0,5%, 0,5 SMD 2010 | 2010 590R 0,5% | АЛЯР.434110.005 ТУ
Р1-12-0,5-597 кОм ±0,5% |  | sch.SchLib | Res | rescap.PcbLib | C2010R | SMD 2010 | Р1-12 | 597k | 0,5% |  | 0.5 | Р1-12-0,5-597 кОм ±0,5%, 0,5 SMD 2010 | 2010 597k 0,5% | АЛЯР.434110.005 ТУ
Р1-12-0,5-597 Ом ±0,5% |  | sch.SchLib | Res | rescap.PcbLib | C2010R | SMD 2010 | Р1-12 | 597R | 0,5% |  | 0.5 | Р1-12-0,5-597 Ом ±0,5%, 0,5 SMD 2010 | 2010 597R 0,5% | АЛЯР.434110.005 ТУ
Р1-12-0,5-6,04 кОм ±0,5% |  | sch.SchLib | Res | rescap.PcbLib | C2010R | SMD 2010 | Р1-12 | 6,04k | 0,5% |  | 0.5 | Р1-12-0,5-6,04 кОм ±0,5%, 0,5 SMD 2010 | 2010 6,04k 0,5% | АЛЯР.434110.005 ТУ
Р1-12-0,5-6,12 кОм ±0,5% |  | sch.SchLib | Res | rescap.PcbLib | C2010R | SMD 2010 | Р1-12 | 6,12k | 0,5% |  | 0.5 | Р1-12-0,5-6,12 кОм ±0,5%, 0,5 SMD 2010 | 2010 6,12k 0,5% | АЛЯР.434110.005 ТУ
Р1-12-0,5-6,19 кОм ±0,5% |  | sch.SchLib | Res | rescap.PcbLib | C2010R | SMD 2010 | Р1-12 | 6,19k | 0,5% |  | 0.5 | Р1-12-0,5-6,19 кОм ±0,5%, 0,5 SMD 2010 | 2010 6,19k 0,5% | АЛЯР.434110.005 ТУ
Р1-12-0,5-6,26 кОм ±0,5% |  | sch.SchLib | Res | rescap.PcbLib | C2010R | SMD 2010 | Р1-12 | 6,26k | 0,5% |  | 0.5 | Р1-12-0,5-6,26 кОм ±0,5%, 0,5 SMD 2010 | 2010 6,26k 0,5% | АЛЯР.434110.005 ТУ
Р1-12-0,5-6,34 кОм ±0,5% |  | sch.SchLib | Res | rescap.PcbLib | C2010R | SMD 2010 | Р1-12 | 6,34k | 0,5% |  | 0.5 | Р1-12-0,5-6,34 кОм ±0,5%, 0,5 SMD 2010 | 2010 6,34k 0,5% | АЛЯР.434110.005 ТУ
Р1-12-0,5-6,42 кОм ±0,5% |  | sch.SchLib | Res | rescap.PcbLib | C2010R | SMD 2010 | Р1-12 | 6,42k | 0,5% |  | 0.5 | Р1-12-0,5-6,42 кОм ±0,5%, 0,5 SMD 2010 | 2010 6,42k 0,5% | АЛЯР.434110.005 ТУ
Р1-12-0,5-6,49 кОм ±0,5% |  | sch.SchLib | Res | rescap.PcbLib | C2010R | SMD 2010 | Р1-12 | 6,49k | 0,5% |  | 0.5 | Р1-12-0,5-6,49 кОм ±0,5%, 0,5 SMD 2010 | 2010 6,49k 0,5% | АЛЯР.434110.005 ТУ
Р1-12-0,5-6,57 кОм ±0,5% |  | sch.SchLib | Res | rescap.PcbLib | C2010R | SMD 2010 | Р1-12 | 6,57k | 0,5% |  | 0.5 | Р1-12-0,5-6,57 кОм ±0,5%, 0,5 SMD 2010 | 2010 6,57k 0,5% | АЛЯР.434110.005 ТУ
Р1-12-0,5-6,65 кОм ±0,5% |  | sch.SchLib | Res | rescap.PcbLib | C2010R | SMD 2010 | Р1-12 | 6,65k | 0,5% |  | 0.5 | Р1-12-0,5-6,65 кОм ±0,5%, 0,5 SMD 2010 | 2010 6,65k 0,5% | АЛЯР.434110.005 ТУ
Р1-12-0,5-6,73 кОм ±0,5% |  | sch.SchLib | Res | rescap.PcbLib | C2010R | SMD 2010 | Р1-12 | 6,73k | 0,5% |  | 0.5 | Р1-12-0,5-6,73 кОм ±0,5%, 0,5 SMD 2010 | 2010 6,73k 0,5% | АЛЯР.434110.005 ТУ
Р1-12-0,5-6,81 кОм ±0,5% |  | sch.SchLib | Res | rescap.PcbLib | C2010R | SMD 2010 | Р1-12 | 6,81k | 0,5% |  | 0.5 | Р1-12-0,5-6,81 кОм ±0,5%, 0,5 SMD 2010 | 2010 6,81k 0,5% | АЛЯР.434110.005 ТУ
Р1-12-0,5-6,90 кОм ±0,5% |  | sch.SchLib | Res | rescap.PcbLib | C2010R | SMD 2010 | Р1-12 | 6,90k | 0,5% |  | 0.5 | Р1-12-0,5-6,90 кОм ±0,5%, 0,5 SMD 2010 | 2010 6,90k 0,5% | АЛЯР.434110.005 ТУ
Р1-12-0,5-6,98 кОм ±0,5% |  | sch.SchLib | Res | rescap.PcbLib | C2010R | SMD 2010 | Р1-12 | 6,98k | 0,5% |  | 0.5 | Р1-12-0,5-6,98 кОм ±0,5%, 0,5 SMD 2010 | 2010 6,98k 0,5% | АЛЯР.434110.005 ТУ
Р1-12-0,5-6.2 кОм ±1% |  | sch.SchLib | Res | rescap.PcbLib | C2010R | SMD 2010 | Р1-12 | 6.2k | 1% |  | 0.5 | Р1-12-0,5-6.2 кОм ±1%, 0,5 SMD 2010 | 2010 6.2k 1% | АЛЯР.434110.005 ТУ
Р1-12-0,5-6.2 кОм ±5% |  | sch.SchLib | Res | rescap.PcbLib | C2010R | SMD 2010 | Р1-12 | 6.2k | 5% |  | 0.5 | Р1-12-0,5-6.2 кОм ±5%, 0,5 SMD 2010 | 2010 6.2k 0,05 | АЛЯР.434110.005 ТУ
Р1-12-0,5-6.2 МОм ±1% |  | sch.SchLib | Res | rescap.PcbLib | C2010R | SMD 2010 | Р1-12 | 6.2M | 1% |  | 0.5 | Р1-12-0,5-6.2 МОм ±1%, 0,5 SMD 2010 | 2010 6.2M 1% | АЛЯР.434110.005 ТУ
Р1-12-0,5-6.2 МОм ±5% |  | sch.SchLib | Res | rescap.PcbLib | C2010R | SMD 2010 | Р1-12 | 6.2M | 5% |  | 0.5 | Р1-12-0,5-6.2 МОм ±5%, 0,5 SMD 2010 | 2010 6.2M 0,05 | АЛЯР.434110.005 ТУ
Р1-12-0,5-6.2 Ом ±1% |  | sch.SchLib | Res | rescap.PcbLib | C2010R | SMD 2010 | Р1-12 | 6.2R | 1% |  | 0.5 | Р1-12-0,5-6.2 Ом ±1%, 0,5 SMD 2010 | 2010 6.2R 1% | АЛЯР.434110.005 ТУ
Р1-12-0,5-6.2 Ом ±5% |  | sch.SchLib | Res | rescap.PcbLib | C2010R | SMD 2010 | Р1-12 | 6.2R | 5% |  | 0.5 | Р1-12-0,5-6.2 Ом ±5%, 0,5 SMD 2010 | 2010 6.2R 0,05 | АЛЯР.434110.005 ТУ
Р1-12-0,5-6.49 кОм ±1% |  | sch.SchLib | Res | rescap.PcbLib | C2010R | SMD 2010 | Р1-12 | 6.49k | 1% |  | 0.5 | Р1-12-0,5-6.49 кОм ±1%, 0,5 SMD 2010 | 2010 6.49k 1% | АЛЯР.434110.005 ТУ
Р1-12-0,5-6.49 кОм ±5% |  | sch.SchLib | Res | rescap.PcbLib | C2010R | SMD 2010 | Р1-12 | 6.49k | 5% |  | 0.5 | Р1-12-0,5-6.49 кОм ±5%, 0,5 SMD 2010 | 2010 6.49k 0,05 | АЛЯР.434110.005 ТУ
Р1-12-0,5-6.8 кОм ±1% |  | sch.SchLib | Res | rescap.PcbLib | C2010R | SMD 2010 | Р1-12 | 6.8k | 1% |  | 0.5 | Р1-12-0,5-6.8 кОм ±1%, 0,5 SMD 2010 | 2010 6.8k 1% | АЛЯР.434110.005 ТУ
Р1-12-0,5-6.8 кОм ±5% |  | sch.SchLib | Res | rescap.PcbLib | C2010R | SMD 2010 | Р1-12 | 6.8k | 5% |  | 0.5 | Р1-12-0,5-6.8 кОм ±5%, 0,5 SMD 2010 | 2010 6.8k 0,05 | АЛЯР.434110.005 ТУ
Р1-12-0,5-6.8 МОм ±1% |  | sch.SchLib | Res | rescap.PcbLib | C2010R | SMD 2010 | Р1-12 | 6.8M | 1% |  | 0.5 | Р1-12-0,5-6.8 МОм ±1%, 0,5 SMD 2010 | 2010 6.8M 1% | АЛЯР.434110.005 ТУ
Р1-12-0,5-6.8 МОм ±5% |  | sch.SchLib | Res | rescap.PcbLib | C2010R | SMD 2010 | Р1-12 | 6.8M | 5% |  | 0.5 | Р1-12-0,5-6.8 МОм ±5%, 0,5 SMD 2010 | 2010 6.8M 0,05 | АЛЯР.434110.005 ТУ
Р1-12-0,5-6.8 Ом ±1% |  | sch.SchLib | Res | rescap.PcbLib | C2010R | SMD 2010 | Р1-12 | 6.8R | 1% |  | 0.5 | Р1-12-0,5-6.8 Ом ±1%, 0,5 SMD 2010 | 2010 6.8R 1% | АЛЯР.434110.005 ТУ
Р1-12-0,5-6.8 Ом ±5% |  | sch.SchLib | Res | rescap.PcbLib | C2010R | SMD 2010 | Р1-12 | 6.8R | 5% |  | 0.5 | Р1-12-0,5-6.8 Ом ±5%, 0,5 SMD 2010 | 2010 6.8R 0,05 | АЛЯР.434110.005 ТУ
Р1-12-0,5-60,4 кОм ±0,5% |  | sch.SchLib | Res | rescap.PcbLib | C2010R | SMD 2010 | Р1-12 | 60,4k | 0,5% |  | 0.5 | Р1-12-0,5-60,4 кОм ±0,5%, 0,5 SMD 2010 | 2010 60,4k 0,5% | АЛЯР.434110.005 ТУ
Р1-12-0,5-60,4 Ом ±0,5% |  | sch.SchLib | Res | rescap.PcbLib | C2010R | SMD 2010 | Р1-12 | 60,4R | 0,5% |  | 0.5 | Р1-12-0,5-60,4 Ом ±0,5%, 0,5 SMD 2010 | 2010 60,4R 0,5% | АЛЯР.434110.005 ТУ
Р1-12-0,5-604 кОм ±0,5% |  | sch.SchLib | Res | rescap.PcbLib | C2010R | SMD 2010 | Р1-12 | 604k | 0,5% |  | 0.5 | Р1-12-0,5-604 кОм ±0,5%, 0,5 SMD 2010 | 2010 604k 0,5% | АЛЯР.434110.005 ТУ
Р1-12-0,5-604 Ом ±0,5% |  | sch.SchLib | Res | rescap.PcbLib | C2010R | SMD 2010 | Р1-12 | 604R | 0,5% |  | 0.5 | Р1-12-0,5-604 Ом ±0,5%, 0,5 SMD 2010 | 2010 604R 0,5% | АЛЯР.434110.005 ТУ
Р1-12-0,5-61,2 кОм ±0,5% |  | sch.SchLib | Res | rescap.PcbLib | C2010R | SMD 2010 | Р1-12 | 61,2k | 0,5% |  | 0.5 | Р1-12-0,5-61,2 кОм ±0,5%, 0,5 SMD 2010 | 2010 61,2k 0,5% | АЛЯР.434110.005 ТУ
Р1-12-0,5-61,2 Ом ±0,5% |  | sch.SchLib | Res | rescap.PcbLib | C2010R | SMD 2010 | Р1-12 | 61,2R | 0,5% |  | 0.5 | Р1-12-0,5-61,2 Ом ±0,5%, 0,5 SMD 2010 | 2010 61,2R 0,5% | АЛЯР.434110.005 ТУ
Р1-12-0,5-61,9 кОм ±0,5% |  | sch.SchLib | Res | rescap.PcbLib | C2010R | SMD 2010 | Р1-12 | 61,9k | 0,5% |  | 0.5 | Р1-12-0,5-61,9 кОм ±0,5%, 0,5 SMD 2010 | 2010 61,9k 0,5% | АЛЯР.434110.005 ТУ
Р1-12-0,5-61,9 Ом ±0,5% |  | sch.SchLib | Res | rescap.PcbLib | C2010R | SMD 2010 | Р1-12 | 61,9R | 0,5% |  | 0.5 | Р1-12-0,5-61,9 Ом ±0,5%, 0,5 SMD 2010 | 2010 61,9R 0,5% | АЛЯР.434110.005 ТУ
Р1-12-0,5-612 кОм ±0,5% |  | sch.SchLib | Res | rescap.PcbLib | C2010R | SMD 2010 | Р1-12 | 612k | 0,5% |  | 0.5 | Р1-12-0,5-612 кОм ±0,5%, 0,5 SMD 2010 | 2010 612k 0,5% | АЛЯР.434110.005 ТУ
Р1-12-0,5-612 Ом ±0,5% |  | sch.SchLib | Res | rescap.PcbLib | C2010R | SMD 2010 | Р1-12 | 612R | 0,5% |  | 0.5 | Р1-12-0,5-612 Ом ±0,5%, 0,5 SMD 2010 | 2010 612R 0,5% | АЛЯР.434110.005 ТУ
Р1-12-0,5-619 кОм ±0,5% |  | sch.SchLib | Res | rescap.PcbLib | C2010R | SMD 2010 | Р1-12 | 619k | 0,5% |  | 0.5 | Р1-12-0,5-619 кОм ±0,5%, 0,5 SMD 2010 | 2010 619k 0,5% | АЛЯР.434110.005 ТУ
Р1-12-0,5-619 Ом ±0,5% |  | sch.SchLib | Res | rescap.PcbLib | C2010R | SMD 2010 | Р1-12 | 619R | 0,5% |  | 0.5 | Р1-12-0,5-619 Ом ±0,5%, 0,5 SMD 2010 | 2010 619R 0,5% | АЛЯР.434110.005 ТУ
Р1-12-0,5-62 кОм ±1% |  | sch.SchLib | Res | rescap.PcbLib | C2010R | SMD 2010 | Р1-12 | 62k | 1% |  | 0.5 | Р1-12-0,5-62 кОм ±1%, 0,5 SMD 2010 | 2010 62k 1% | АЛЯР.434110.005 ТУ
Р1-12-0,5-62 кОм ±5% |  | sch.SchLib | Res | rescap.PcbLib | C2010R | SMD 2010 | Р1-12 | 62k | 5% |  | 0.5 | Р1-12-0,5-62 кОм ±5%, 0,5 SMD 2010 | 2010 62k 0,05 | АЛЯР.434110.005 ТУ
Р1-12-0,5-62 Ом ±1% |  | sch.SchLib | Res | rescap.PcbLib | C2010R | SMD 2010 | Р1-12 | 62R | 1% |  | 0.5 | Р1-12-0,5-62 Ом ±1%, 0,5 SMD 2010 | 2010 62R 1% | АЛЯР.434110.005 ТУ
Р1-12-0,5-62 Ом ±5% |  | sch.SchLib | Res | rescap.PcbLib | C2010R | SMD 2010 | Р1-12 | 62R | 5% |  | 0.5 | Р1-12-0,5-62 Ом ±5%, 0,5 SMD 2010 | 2010 62R 0,05 | АЛЯР.434110.005 ТУ
Р1-12-0,5-62,6 кОм ±0,5% |  | sch.SchLib | Res | rescap.PcbLib | C2010R | SMD 2010 | Р1-12 | 62,6k | 0,5% |  | 0.5 | Р1-12-0,5-62,6 кОм ±0,5%, 0,5 SMD 2010 | 2010 62,6k 0,5% | АЛЯР.434110.005 ТУ
Р1-12-0,5-62,6 Ом ±0,5% |  | sch.SchLib | Res | rescap.PcbLib | C2010R | SMD 2010 | Р1-12 | 62,6R | 0,5% |  | 0.5 | Р1-12-0,5-62,6 Ом ±0,5%, 0,5 SMD 2010 | 2010 62,6R 0,5% | АЛЯР.434110.005 ТУ
Р1-12-0,5-620 кОм ±1% |  | sch.SchLib | Res | rescap.PcbLib | C2010R | SMD 2010 | Р1-12 | 620k | 1% |  | 0.5 | Р1-12-0,5-620 кОм ±1%, 0,5 SMD 2010 | 2010 620k 1% | АЛЯР.434110.005 ТУ
Р1-12-0,5-620 кОм ±5% |  | sch.SchLib | Res | rescap.PcbLib | C2010R | SMD 2010 | Р1-12 | 620k | 5% |  | 0.5 | Р1-12-0,5-620 кОм ±5%, 0,5 SMD 2010 | 2010 620k 0,05 | АЛЯР.434110.005 ТУ
Р1-12-0,5-620 Ом ±1% |  | sch.SchLib | Res | rescap.PcbLib | C2010R | SMD 2010 | Р1-12 | 620R | 1% |  | 0.5 | Р1-12-0,5-620 Ом ±1%, 0,5 SMD 2010 | 2010 620R 1% | АЛЯР.434110.005 ТУ
Р1-12-0,5-620 Ом ±5% |  | sch.SchLib | Res | rescap.PcbLib | C2010R | SMD 2010 | Р1-12 | 620R | 5% |  | 0.5 | Р1-12-0,5-620 Ом ±5%, 0,5 SMD 2010 | 2010 620R 0,05 | АЛЯР.434110.005 ТУ
Р1-12-0,5-626 кОм ±0,5% |  | sch.SchLib | Res | rescap.PcbLib | C2010R | SMD 2010 | Р1-12 | 626k | 0,5% |  | 0.5 | Р1-12-0,5-626 кОм ±0,5%, 0,5 SMD 2010 | 2010 626k 0,5% | АЛЯР.434110.005 ТУ
Р1-12-0,5-626 Ом ±0,5% |  | sch.SchLib | Res | rescap.PcbLib | C2010R | SMD 2010 | Р1-12 | 626R | 0,5% |  | 0.5 | Р1-12-0,5-626 Ом ±0,5%, 0,5 SMD 2010 | 2010 626R 0,5% | АЛЯР.434110.005 ТУ
Р1-12-0,5-63,4 кОм ±0,5% |  | sch.SchLib | Res | rescap.PcbLib | C2010R | SMD 2010 | Р1-12 | 63,4k | 0,5% |  | 0.5 | Р1-12-0,5-63,4 кОм ±0,5%, 0,5 SMD 2010 | 2010 63,4k 0,5% | АЛЯР.434110.005 ТУ
Р1-12-0,5-63,4 Ом ±0,5% |  | sch.SchLib | Res | rescap.PcbLib | C2010R | SMD 2010 | Р1-12 | 63,4R | 0,5% |  | 0.5 | Р1-12-0,5-63,4 Ом ±0,5%, 0,5 SMD 2010 | 2010 63,4R 0,5% | АЛЯР.434110.005 ТУ
Р1-12-0,5-634 кОм ±0,5% |  | sch.SchLib | Res | rescap.PcbLib | C2010R | SMD 2010 | Р1-12 | 634k | 0,5% |  | 0.5 | Р1-12-0,5-634 кОм ±0,5%, 0,5 SMD 2010 | 2010 634k 0,5% | АЛЯР.434110.005 ТУ
Р1-12-0,5-634 Ом ±0,5% |  | sch.SchLib | Res | rescap.PcbLib | C2010R | SMD 2010 | Р1-12 | 634R | 0,5% |  | 0.5 | Р1-12-0,5-634 Ом ±0,5%, 0,5 SMD 2010 | 2010 634R 0,5% | АЛЯР.434110.005 ТУ
Р1-12-0,5-64,2 кОм ±0,5% |  | sch.SchLib | Res | rescap.PcbLib | C2010R | SMD 2010 | Р1-12 | 64,2k | 0,5% |  | 0.5 | Р1-12-0,5-64,2 кОм ±0,5%, 0,5 SMD 2010 | 2010 64,2k 0,5% | АЛЯР.434110.005 ТУ
Р1-12-0,5-64,2 Ом ±0,5% |  | sch.SchLib | Res | rescap.PcbLib | C2010R | SMD 2010 | Р1-12 | 64,2R | 0,5% |  | 0.5 | Р1-12-0,5-64,2 Ом ±0,5%, 0,5 SMD 2010 | 2010 64,2R 0,5% | АЛЯР.434110.005 ТУ
Р1-12-0,5-64,9 кОм ±0,5% |  | sch.SchLib | Res | rescap.PcbLib | C2010R | SMD 2010 | Р1-12 | 64,9k | 0,5% |  | 0.5 | Р1-12-0,5-64,9 кОм ±0,5%, 0,5 SMD 2010 | 2010 64,9k 0,5% | АЛЯР.434110.005 ТУ
Р1-12-0,5-64,9 Ом ±0,5% |  | sch.SchLib | Res | rescap.PcbLib | C2010R | SMD 2010 | Р1-12 | 64,9R | 0,5% |  | 0.5 | Р1-12-0,5-64,9 Ом ±0,5%, 0,5 SMD 2010 | 2010 64,9R 0,5% | АЛЯР.434110.005 ТУ
Р1-12-0,5-642 кОм ±0,5% |  | sch.SchLib | Res | rescap.PcbLib | C2010R | SMD 2010 | Р1-12 | 642k | 0,5% |  | 0.5 | Р1-12-0,5-642 кОм ±0,5%, 0,5 SMD 2010 | 2010 642k 0,5% | АЛЯР.434110.005 ТУ
Р1-12-0,5-642 Ом ±0,5% |  | sch.SchLib | Res | rescap.PcbLib | C2010R | SMD 2010 | Р1-12 | 642R | 0,5% |  | 0.5 | Р1-12-0,5-642 Ом ±0,5%, 0,5 SMD 2010 | 2010 642R 0,5% | АЛЯР.434110.005 ТУ
Р1-12-0,5-649 кОм ±0,5% |  | sch.SchLib | Res | rescap.PcbLib | C2010R | SMD 2010 | Р1-12 | 649k | 0,5% |  | 0.5 | Р1-12-0,5-649 кОм ±0,5%, 0,5 SMD 2010 | 2010 649k 0,5% | АЛЯР.434110.005 ТУ
Р1-12-0,5-649 Ом ±0,5% |  | sch.SchLib | Res | rescap.PcbLib | C2010R | SMD 2010 | Р1-12 | 649R | 0,5% |  | 0.5 | Р1-12-0,5-649 Ом ±0,5%, 0,5 SMD 2010 | 2010 649R 0,5% | АЛЯР.434110.005 ТУ
Р1-12-0,5-65,7 кОм ±0,5% |  | sch.SchLib | Res | rescap.PcbLib | C2010R | SMD 2010 | Р1-12 | 65,7k | 0,5% |  | 0.5 | Р1-12-0,5-65,7 кОм ±0,5%, 0,5 SMD 2010 | 2010 65,7k 0,5% | АЛЯР.434110.005 ТУ
Р1-12-0,5-65,7 Ом ±0,5% |  | sch.SchLib | Res | rescap.PcbLib | C2010R | SMD 2010 | Р1-12 | 65,7R | 0,5% |  | 0.5 | Р1-12-0,5-65,7 Ом ±0,5%, 0,5 SMD 2010 | 2010 65,7R 0,5% | АЛЯР.434110.005 ТУ
Р1-12-0,5-657 кОм ±0,5% |  | sch.SchLib | Res | rescap.PcbLib | C2010R | SMD 2010 | Р1-12 | 657k | 0,5% |  | 0.5 | Р1-12-0,5-657 кОм ±0,5%, 0,5 SMD 2010 | 2010 657k 0,5% | АЛЯР.434110.005 ТУ
Р1-12-0,5-657 Ом ±0,5% |  | sch.SchLib | Res | rescap.PcbLib | C2010R | SMD 2010 | Р1-12 | 657R | 0,5% |  | 0.5 | Р1-12-0,5-657 Ом ±0,5%, 0,5 SMD 2010 | 2010 657R 0,5% | АЛЯР.434110.005 ТУ
Р1-12-0,5-66,5 кОм ±0,5% |  | sch.SchLib | Res | rescap.PcbLib | C2010R | SMD 2010 | Р1-12 | 66,5k | 0,5% |  | 0.5 | Р1-12-0,5-66,5 кОм ±0,5%, 0,5 SMD 2010 | 2010 66,5k 0,5% | АЛЯР.434110.005 ТУ
Р1-12-0,5-66,5 Ом ±0,5% |  | sch.SchLib | Res | rescap.PcbLib | C2010R | SMD 2010 | Р1-12 | 66,5R | 0,5% |  | 0.5 | Р1-12-0,5-66,5 Ом ±0,5%, 0,5 SMD 2010 | 2010 66,5R 0,5% | АЛЯР.434110.005 ТУ
Р1-12-0,5-665 кОм ±0,5% |  | sch.SchLib | Res | rescap.PcbLib | C2010R | SMD 2010 | Р1-12 | 665k | 0,5% |  | 0.5 | Р1-12-0,5-665 кОм ±0,5%, 0,5 SMD 2010 | 2010 665k 0,5% | АЛЯР.434110.005 ТУ
Р1-12-0,5-665 Ом ±0,5% |  | sch.SchLib | Res | rescap.PcbLib | C2010R | SMD 2010 | Р1-12 | 665R | 0,5% |  | 0.5 | Р1-12-0,5-665 Ом ±0,5%, 0,5 SMD 2010 | 2010 665R 0,5% | АЛЯР.434110.005 ТУ
Р1-12-0,5-67,3 кОм ±0,5% |  | sch.SchLib | Res | rescap.PcbLib | C2010R | SMD 2010 | Р1-12 | 67,3k | 0,5% |  | 0.5 | Р1-12-0,5-67,3 кОм ±0,5%, 0,5 SMD 2010 | 2010 67,3k 0,5% | АЛЯР.434110.005 ТУ
Р1-12-0,5-67,3 Ом ±0,5% |  | sch.SchLib | Res | rescap.PcbLib | C2010R | SMD 2010 | Р1-12 | 67,3R | 0,5% |  | 0.5 | Р1-12-0,5-67,3 Ом ±0,5%, 0,5 SMD 2010 | 2010 67,3R 0,5% | АЛЯР.434110.005 ТУ
Р1-12-0,5-673 кОм ±0,5% |  | sch.SchLib | Res | rescap.PcbLib | C2010R | SMD 2010 | Р1-12 | 673k | 0,5% |  | 0.5 | Р1-12-0,5-673 кОм ±0,5%, 0,5 SMD 2010 | 2010 673k 0,5% | АЛЯР.434110.005 ТУ
Р1-12-0,5-673 Ом ±0,5% |  | sch.SchLib | Res | rescap.PcbLib | C2010R | SMD 2010 | Р1-12 | 673R | 0,5% |  | 0.5 | Р1-12-0,5-673 Ом ±0,5%, 0,5 SMD 2010 | 2010 673R 0,5% | АЛЯР.434110.005 ТУ
Р1-12-0,5-68 кОм ±1% |  | sch.SchLib | Res | rescap.PcbLib | C2010R | SMD 2010 | Р1-12 | 68k | 1% |  | 0.5 | Р1-12-0,5-68 кОм ±1%, 0,5 SMD 2010 | 2010 68k 1% | АЛЯР.434110.005 ТУ
Р1-12-0,5-68 кОм ±5% |  | sch.SchLib | Res | rescap.PcbLib | C2010R | SMD 2010 | Р1-12 | 68k | 5% |  | 0.5 | Р1-12-0,5-68 кОм ±5%, 0,5 SMD 2010 | 2010 68k 0,05 | АЛЯР.434110.005 ТУ
Р1-12-0,5-68 Ом ±1% |  | sch.SchLib | Res | rescap.PcbLib | C2010R | SMD 2010 | Р1-12 | 68R | 1% |  | 0.5 | Р1-12-0,5-68 Ом ±1%, 0,5 SMD 2010 | 2010 68R 1% | АЛЯР.434110.005 ТУ
Р1-12-0,5-68 Ом ±5% |  | sch.SchLib | Res | rescap.PcbLib | C2010R | SMD 2010 | Р1-12 | 68R | 5% |  | 0.5 | Р1-12-0,5-68 Ом ±5%, 0,5 SMD 2010 | 2010 68R 0,05 | АЛЯР.434110.005 ТУ
Р1-12-0,5-68,1 кОм ±0,5% |  | sch.SchLib | Res | rescap.PcbLib | C2010R | SMD 2010 | Р1-12 | 68,1k | 0,5% |  | 0.5 | Р1-12-0,5-68,1 кОм ±0,5%, 0,5 SMD 2010 | 2010 68,1k 0,5% | АЛЯР.434110.005 ТУ
Р1-12-0,5-68,1 Ом ±0,5% |  | sch.SchLib | Res | rescap.PcbLib | C2010R | SMD 2010 | Р1-12 | 68,1R | 0,5% |  | 0.5 | Р1-12-0,5-68,1 Ом ±0,5%, 0,5 SMD 2010 | 2010 68,1R 0,5% | АЛЯР.434110.005 ТУ
Р1-12-0,5-680 кОм ±1% |  | sch.SchLib | Res | rescap.PcbLib | C2010R | SMD 2010 | Р1-12 | 680k | 1% |  | 0.5 | Р1-12-0,5-680 кОм ±1%, 0,5 SMD 2010 | 2010 680k 1% | АЛЯР.434110.005 ТУ
Р1-12-0,5-680 кОм ±5% |  | sch.SchLib | Res | rescap.PcbLib | C2010R | SMD 2010 | Р1-12 | 680k | 5% |  | 0.5 | Р1-12-0,5-680 кОм ±5%, 0,5 SMD 2010 | 2010 680k 0,05 | АЛЯР.434110.005 ТУ
Р1-12-0,5-680 Ом ±1% |  | sch.SchLib | Res | rescap.PcbLib | C2010R | SMD 2010 | Р1-12 | 680R | 1% |  | 0.5 | Р1-12-0,5-680 Ом ±1%, 0,5 SMD 2010 | 2010 680R 1% | АЛЯР.434110.005 ТУ
Р1-12-0,5-680 Ом ±5% |  | sch.SchLib | Res | rescap.PcbLib | C2010R | SMD 2010 | Р1-12 | 680R | 5% |  | 0.5 | Р1-12-0,5-680 Ом ±5%, 0,5 SMD 2010 | 2010 680R 0,05 | АЛЯР.434110.005 ТУ
Р1-12-0,5-681 кОм ±0,5% |  | sch.SchLib | Res | rescap.PcbLib | C2010R | SMD 2010 | Р1-12 | 681k | 0,5% |  | 0.5 | Р1-12-0,5-681 кОм ±0,5%, 0,5 SMD 2010 | 2010 681k 0,5% | АЛЯР.434110.005 ТУ
Р1-12-0,5-681 Ом ±0,5% |  | sch.SchLib | Res | rescap.PcbLib | C2010R | SMD 2010 | Р1-12 | 681R | 0,5% |  | 0.5 | Р1-12-0,5-681 Ом ±0,5%, 0,5 SMD 2010 | 2010 681R 0,5% | АЛЯР.434110.005 ТУ
Р1-12-0,5-69 кОм ±0,5% |  | sch.SchLib | Res | rescap.PcbLib | C2010R | SMD 2010 | Р1-12 | 69k | 0,5% |  | 0.5 | Р1-12-0,5-69 кОм ±0,5%, 0,5 SMD 2010 | 2010 69k 0,5% | АЛЯР.434110.005 ТУ
Р1-12-0,5-69 Ом ±0,5% |  | sch.SchLib | Res | rescap.PcbLib | C2010R | SMD 2010 | Р1-12 | 69R | 0,5% |  | 0.5 | Р1-12-0,5-69 Ом ±0,5%, 0,5 SMD 2010 | 2010 69R 0,5% | АЛЯР.434110.005 ТУ
Р1-12-0,5-69,8 кОм ±0,5% |  | sch.SchLib | Res | rescap.PcbLib | C2010R | SMD 2010 | Р1-12 | 69,8k | 0,5% |  | 0.5 | Р1-12-0,5-69,8 кОм ±0,5%, 0,5 SMD 2010 | 2010 69,8k 0,5% | АЛЯР.434110.005 ТУ
Р1-12-0,5-69,8 Ом ±0,5% |  | sch.SchLib | Res | rescap.PcbLib | C2010R | SMD 2010 | Р1-12 | 69,8R | 0,5% |  | 0.5 | Р1-12-0,5-69,8 Ом ±0,5%, 0,5 SMD 2010 | 2010 69,8R 0,5% | АЛЯР.434110.005 ТУ
Р1-12-0,5-690 кОм ±0,5% |  | sch.SchLib | Res | rescap.PcbLib | C2010R | SMD 2010 | Р1-12 | 690k | 0,5% |  | 0.5 | Р1-12-0,5-690 кОм ±0,5%, 0,5 SMD 2010 | 2010 690k 0,5% | АЛЯР.434110.005 ТУ
Р1-12-0,5-690 Ом ±0,5% |  | sch.SchLib | Res | rescap.PcbLib | C2010R | SMD 2010 | Р1-12 | 690R | 0,5% |  | 0.5 | Р1-12-0,5-690 Ом ±0,5%, 0,5 SMD 2010 | 2010 690R 0,5% | АЛЯР.434110.005 ТУ
Р1-12-0,5-698 кОм ±0,5% |  | sch.SchLib | Res | rescap.PcbLib | C2010R | SMD 2010 | Р1-12 | 698k | 0,5% |  | 0.5 | Р1-12-0,5-698 кОм ±0,5%, 0,5 SMD 2010 | 2010 698k 0,5% | АЛЯР.434110.005 ТУ
Р1-12-0,5-698 Ом ±0,5% |  | sch.SchLib | Res | rescap.PcbLib | C2010R | SMD 2010 | Р1-12 | 698R | 0,5% |  | 0.5 | Р1-12-0,5-698 Ом ±0,5%, 0,5 SMD 2010 | 2010 698R 0,5% | АЛЯР.434110.005 ТУ
Р1-12-0,5-7,06 кОм ±0,5% |  | sch.SchLib | Res | rescap.PcbLib | C2010R | SMD 2010 | Р1-12 | 7,06k | 0,5% |  | 0.5 | Р1-12-0,5-7,06 кОм ±0,5%, 0,5 SMD 2010 | 2010 7,06k 0,5% | АЛЯР.434110.005 ТУ
Р1-12-0,5-7,15 кОм ±0,5% |  | sch.SchLib | Res | rescap.PcbLib | C2010R | SMD 2010 | Р1-12 | 7,15k | 0,5% |  | 0.5 | Р1-12-0,5-7,15 кОм ±0,5%, 0,5 SMD 2010 | 2010 7,15k 0,5% | АЛЯР.434110.005 ТУ
Р1-12-0,5-7,23 кОм ±0,5% |  | sch.SchLib | Res | rescap.PcbLib | C2010R | SMD 2010 | Р1-12 | 7,23k | 0,5% |  | 0.5 | Р1-12-0,5-7,23 кОм ±0,5%, 0,5 SMD 2010 | 2010 7,23k 0,5% | АЛЯР.434110.005 ТУ
Р1-12-0,5-7,32 кОм ±0,5% |  | sch.SchLib | Res | rescap.PcbLib | C2010R | SMD 2010 | Р1-12 | 7,32k | 0,5% |  | 0.5 | Р1-12-0,5-7,32 кОм ±0,5%, 0,5 SMD 2010 | 2010 7,32k 0,5% | АЛЯР.434110.005 ТУ
Р1-12-0,5-7,41 кОм ±0,5% |  | sch.SchLib | Res | rescap.PcbLib | C2010R | SMD 2010 | Р1-12 | 7,41k | 0,5% |  | 0.5 | Р1-12-0,5-7,41 кОм ±0,5%, 0,5 SMD 2010 | 2010 7,41k 0,5% | АЛЯР.434110.005 ТУ
Р1-12-0,5-7,50 кОм ±0,5% |  | sch.SchLib | Res | rescap.PcbLib | C2010R | SMD 2010 | Р1-12 | 7,50k | 0,5% |  | 0.5 | Р1-12-0,5-7,50 кОм ±0,5%, 0,5 SMD 2010 | 2010 7,50k 0,5% | АЛЯР.434110.005 ТУ
Р1-12-0,5-7,59 кОм ±0,5% |  | sch.SchLib | Res | rescap.PcbLib | C2010R | SMD 2010 | Р1-12 | 7,59k | 0,5% |  | 0.5 | Р1-12-0,5-7,59 кОм ±0,5%, 0,5 SMD 2010 | 2010 7,59k 0,5% | АЛЯР.434110.005 ТУ
Р1-12-0,5-7,68 кОм ±0,5% |  | sch.SchLib | Res | rescap.PcbLib | C2010R | SMD 2010 | Р1-12 | 7,68k | 0,5% |  | 0.5 | Р1-12-0,5-7,68 кОм ±0,5%, 0,5 SMD 2010 | 2010 7,68k 0,5% | АЛЯР.434110.005 ТУ
Р1-12-0,5-7,77 кОм ±0,5% |  | sch.SchLib | Res | rescap.PcbLib | C2010R | SMD 2010 | Р1-12 | 7,77k | 0,5% |  | 0.5 | Р1-12-0,5-7,77 кОм ±0,5%, 0,5 SMD 2010 | 2010 7,77k 0,5% | АЛЯР.434110.005 ТУ
Р1-12-0,5-7,87 кОм ±0,5% |  | sch.SchLib | Res | rescap.PcbLib | C2010R | SMD 2010 | Р1-12 | 7,87k | 0,5% |  | 0.5 | Р1-12-0,5-7,87 кОм ±0,5%, 0,5 SMD 2010 | 2010 7,87k 0,5% | АЛЯР.434110.005 ТУ
Р1-12-0,5-7,96 кОм ±0,5% |  | sch.SchLib | Res | rescap.PcbLib | C2010R | SMD 2010 | Р1-12 | 7,96k | 0,5% |  | 0.5 | Р1-12-0,5-7,96 кОм ±0,5%, 0,5 SMD 2010 | 2010 7,96k 0,5% | АЛЯР.434110.005 ТУ
Р1-12-0,5-7.5 кОм ±1% |  | sch.SchLib | Res | rescap.PcbLib | C2010R | SMD 2010 | Р1-12 | 7.5k | 1% |  | 0.5 | Р1-12-0,5-7.5 кОм ±1%, 0,5 SMD 2010 | 2010 7.5k 1% | АЛЯР.434110.005 ТУ
Р1-12-0,5-7.5 кОм ±5% |  | sch.SchLib | Res | rescap.PcbLib | C2010R | SMD 2010 | Р1-12 | 7.5k | 5% |  | 0.5 | Р1-12-0,5-7.5 кОм ±5%, 0,5 SMD 2010 | 2010 7.5k 0,05 | АЛЯР.434110.005 ТУ
Р1-12-0,5-7.5 МОм ±1% |  | sch.SchLib | Res | rescap.PcbLib | C2010R | SMD 2010 | Р1-12 | 7.5M | 1% |  | 0.5 | Р1-12-0,5-7.5 МОм ±1%, 0,5 SMD 2010 | 2010 7.5M 1% | АЛЯР.434110.005 ТУ
Р1-12-0,5-7.5 МОм ±5% |  | sch.SchLib | Res | rescap.PcbLib | C2010R | SMD 2010 | Р1-12 | 7.5M | 5% |  | 0.5 | Р1-12-0,5-7.5 МОм ±5%, 0,5 SMD 2010 | 2010 7.5M 0,05 | АЛЯР.434110.005 ТУ
Р1-12-0,5-7.5 Ом ±1% |  | sch.SchLib | Res | rescap.PcbLib | C2010R | SMD 2010 | Р1-12 | 7.5R | 1% |  | 0.5 | Р1-12-0,5-7.5 Ом ±1%, 0,5 SMD 2010 | 2010 7.5R 1% | АЛЯР.434110.005 ТУ
Р1-12-0,5-7.5 Ом ±5% |  | sch.SchLib | Res | rescap.PcbLib | C2010R | SMD 2010 | Р1-12 | 7.5R | 5% |  | 0.5 | Р1-12-0,5-7.5 Ом ±5%, 0,5 SMD 2010 | 2010 7.5R 0,05 | АЛЯР.434110.005 ТУ
Р1-12-0,5-70,6 кОм ±0,5% |  | sch.SchLib | Res | rescap.PcbLib | C2010R | SMD 2010 | Р1-12 | 70,6k | 0,5% |  | 0.5 | Р1-12-0,5-70,6 кОм ±0,5%, 0,5 SMD 2010 | 2010 70,6k 0,5% | АЛЯР.434110.005 ТУ
Р1-12-0,5-70,6 Ом ±0,5% |  | sch.SchLib | Res | rescap.PcbLib | C2010R | SMD 2010 | Р1-12 | 70,6R | 0,5% |  | 0.5 | Р1-12-0,5-70,6 Ом ±0,5%, 0,5 SMD 2010 | 2010 70,6R 0,5% | АЛЯР.434110.005 ТУ
Р1-12-0,5-706 кОм ±0,5% |  | sch.SchLib | Res | rescap.PcbLib | C2010R | SMD 2010 | Р1-12 | 706k | 0,5% |  | 0.5 | Р1-12-0,5-706 кОм ±0,5%, 0,5 SMD 2010 | 2010 706k 0,5% | АЛЯР.434110.005 ТУ
Р1-12-0,5-706 Ом ±0,5% |  | sch.SchLib | Res | rescap.PcbLib | C2010R | SMD 2010 | Р1-12 | 706R | 0,5% |  | 0.5 | Р1-12-0,5-706 Ом ±0,5%, 0,5 SMD 2010 | 2010 706R 0,5% | АЛЯР.434110.005 ТУ
Р1-12-0,5-71,5 кОм ±0,5% |  | sch.SchLib | Res | rescap.PcbLib | C2010R | SMD 2010 | Р1-12 | 71,5k | 0,5% |  | 0.5 | Р1-12-0,5-71,5 кОм ±0,5%, 0,5 SMD 2010 | 2010 71,5k 0,5% | АЛЯР.434110.005 ТУ
Р1-12-0,5-71,5 Ом ±0,5% |  | sch.SchLib | Res | rescap.PcbLib | C2010R | SMD 2010 | Р1-12 | 71,5R | 0,5% |  | 0.5 | Р1-12-0,5-71,5 Ом ±0,5%, 0,5 SMD 2010 | 2010 71,5R 0,5% | АЛЯР.434110.005 ТУ
Р1-12-0,5-715 кОм ±0,5% |  | sch.SchLib | Res | rescap.PcbLib | C2010R | SMD 2010 | Р1-12 | 715k | 0,5% |  | 0.5 | Р1-12-0,5-715 кОм ±0,5%, 0,5 SMD 2010 | 2010 715k 0,5% | АЛЯР.434110.005 ТУ
Р1-12-0,5-715 Ом ±0,5% |  | sch.SchLib | Res | rescap.PcbLib | C2010R | SMD 2010 | Р1-12 | 715R | 0,5% |  | 0.5 | Р1-12-0,5-715 Ом ±0,5%, 0,5 SMD 2010 | 2010 715R 0,5% | АЛЯР.434110.005 ТУ
Р1-12-0,5-72,3 кОм ±0,5% |  | sch.SchLib | Res | rescap.PcbLib | C2010R | SMD 2010 | Р1-12 | 72,3k | 0,5% |  | 0.5 | Р1-12-0,5-72,3 кОм ±0,5%, 0,5 SMD 2010 | 2010 72,3k 0,5% | АЛЯР.434110.005 ТУ
Р1-12-0,5-72,3 Ом ±0,5% |  | sch.SchLib | Res | rescap.PcbLib | C2010R | SMD 2010 | Р1-12 | 72,3R | 0,5% |  | 0.5 | Р1-12-0,5-72,3 Ом ±0,5%, 0,5 SMD 2010 | 2010 72,3R 0,5% | АЛЯР.434110.005 ТУ
Р1-12-0,5-723 кОм ±0,5% |  | sch.SchLib | Res | rescap.PcbLib | C2010R | SMD 2010 | Р1-12 | 723k | 0,5% |  | 0.5 | Р1-12-0,5-723 кОм ±0,5%, 0,5 SMD 2010 | 2010 723k 0,5% | АЛЯР.434110.005 ТУ
Р1-12-0,5-723 Ом ±0,5% |  | sch.SchLib | Res | rescap.PcbLib | C2010R | SMD 2010 | Р1-12 | 723R | 0,5% |  | 0.5 | Р1-12-0,5-723 Ом ±0,5%, 0,5 SMD 2010 | 2010 723R 0,5% | АЛЯР.434110.005 ТУ
Р1-12-0,5-73,2 кОм ±0,5% |  | sch.SchLib | Res | rescap.PcbLib | C2010R | SMD 2010 | Р1-12 | 73,2k | 0,5% |  | 0.5 | Р1-12-0,5-73,2 кОм ±0,5%, 0,5 SMD 2010 | 2010 73,2k 0,5% | АЛЯР.434110.005 ТУ
Р1-12-0,5-73,2 Ом ±0,5% |  | sch.SchLib | Res | rescap.PcbLib | C2010R | SMD 2010 | Р1-12 | 73,2R | 0,5% |  | 0.5 | Р1-12-0,5-73,2 Ом ±0,5%, 0,5 SMD 2010 | 2010 73,2R 0,5% | АЛЯР.434110.005 ТУ
Р1-12-0,5-732 кОм ±0,5% |  | sch.SchLib | Res | rescap.PcbLib | C2010R | SMD 2010 | Р1-12 | 732k | 0,5% |  | 0.5 | Р1-12-0,5-732 кОм ±0,5%, 0,5 SMD 2010 | 2010 732k 0,5% | АЛЯР.434110.005 ТУ
Р1-12-0,5-732 Ом ±0,5% |  | sch.SchLib | Res | rescap.PcbLib | C2010R | SMD 2010 | Р1-12 | 732R | 0,5% |  | 0.5 | Р1-12-0,5-732 Ом ±0,5%, 0,5 SMD 2010 | 2010 732R 0,5% | АЛЯР.434110.005 ТУ
Р1-12-0,5-74,1 кОм ±0,5% |  | sch.SchLib | Res | rescap.PcbLib | C2010R | SMD 2010 | Р1-12 | 74,1k | 0,5% |  | 0.5 | Р1-12-0,5-74,1 кОм ±0,5%, 0,5 SMD 2010 | 2010 74,1k 0,5% | АЛЯР.434110.005 ТУ
Р1-12-0,5-74,1 Ом ±0,5% |  | sch.SchLib | Res | rescap.PcbLib | C2010R | SMD 2010 | Р1-12 | 74,1R | 0,5% |  | 0.5 | Р1-12-0,5-74,1 Ом ±0,5%, 0,5 SMD 2010 | 2010 74,1R 0,5% | АЛЯР.434110.005 ТУ
Р1-12-0,5-741 кОм ±0,5% |  | sch.SchLib | Res | rescap.PcbLib | C2010R | SMD 2010 | Р1-12 | 741k | 0,5% |  | 0.5 | Р1-12-0,5-741 кОм ±0,5%, 0,5 SMD 2010 | 2010 741k 0,5% | АЛЯР.434110.005 ТУ
Р1-12-0,5-741 Ом ±0,5% |  | sch.SchLib | Res | rescap.PcbLib | C2010R | SMD 2010 | Р1-12 | 741R | 0,5% |  | 0.5 | Р1-12-0,5-741 Ом ±0,5%, 0,5 SMD 2010 | 2010 741R 0,5% | АЛЯР.434110.005 ТУ
Р1-12-0,5-75 кОм ±0,5% |  | sch.SchLib | Res | rescap.PcbLib | C2010R | SMD 2010 | Р1-12 | 75k | 0,5% |  | 0.5 | Р1-12-0,5-75 кОм ±0,5%, 0,5 SMD 2010 | 2010 75k 0,5% | АЛЯР.434110.005 ТУ
Р1-12-0,5-75 кОм ±1% |  | sch.SchLib | Res | rescap.PcbLib | C2010R | SMD 2010 | Р1-12 | 75k | 1% |  | 0.5 | Р1-12-0,5-75 кОм ±1%, 0,5 SMD 2010 | 2010 75k 1% | АЛЯР.434110.005 ТУ
Р1-12-0,5-75 кОм ±5% |  | sch.SchLib | Res | rescap.PcbLib | C2010R | SMD 2010 | Р1-12 | 75k | 5% |  | 0.5 | Р1-12-0,5-75 кОм ±5%, 0,5 SMD 2010 | 2010 75k 0,05 | АЛЯР.434110.005 ТУ
Р1-12-0,5-75 Ом ±0,5% |  | sch.SchLib | Res | rescap.PcbLib | C2010R | SMD 2010 | Р1-12 | 75R | 0,5% |  | 0.5 | Р1-12-0,5-75 Ом ±0,5%, 0,5 SMD 2010 | 2010 75R 0,5% | АЛЯР.434110.005 ТУ
Р1-12-0,5-75 Ом ±1% |  | sch.SchLib | Res | rescap.PcbLib | C2010R | SMD 2010 | Р1-12 | 75R | 1% |  | 0.5 | Р1-12-0,5-75 Ом ±1%, 0,5 SMD 2010 | 2010 75R 1% | АЛЯР.434110.005 ТУ
Р1-12-0,5-75 Ом ±5% |  | sch.SchLib | Res | rescap.PcbLib | C2010R | SMD 2010 | Р1-12 | 75R | 5% |  | 0.5 | Р1-12-0,5-75 Ом ±5%, 0,5 SMD 2010 | 2010 75R 0,05 | АЛЯР.434110.005 ТУ
Р1-12-0,5-75,9 кОм ±0,5% |  | sch.SchLib | Res | rescap.PcbLib | C2010R | SMD 2010 | Р1-12 | 75,9k | 0,5% |  | 0.5 | Р1-12-0,5-75,9 кОм ±0,5%, 0,5 SMD 2010 | 2010 75,9k 0,5% | АЛЯР.434110.005 ТУ
Р1-12-0,5-75,9 Ом ±0,5% |  | sch.SchLib | Res | rescap.PcbLib | C2010R | SMD 2010 | Р1-12 | 75,9R | 0,5% |  | 0.5 | Р1-12-0,5-75,9 Ом ±0,5%, 0,5 SMD 2010 | 2010 75,9R 0,5% | АЛЯР.434110.005 ТУ
Р1-12-0,5-750 кОм ±0,5% |  | sch.SchLib | Res | rescap.PcbLib | C2010R | SMD 2010 | Р1-12 | 750k | 0,5% |  | 0.5 | Р1-12-0,5-750 кОм ±0,5%, 0,5 SMD 2010 | 2010 750k 0,5% | АЛЯР.434110.005 ТУ
Р1-12-0,5-750 кОм ±1% |  | sch.SchLib | Res | rescap.PcbLib | C2010R | SMD 2010 | Р1-12 | 750k | 1% |  | 0.5 | Р1-12-0,5-750 кОм ±1%, 0,5 SMD 2010 | 2010 750k 1% | АЛЯР.434110.005 ТУ
Р1-12-0,5-750 кОм ±5% |  | sch.SchLib | Res | rescap.PcbLib | C2010R | SMD 2010 | Р1-12 | 750k | 5% |  | 0.5 | Р1-12-0,5-750 кОм ±5%, 0,5 SMD 2010 | 2010 750k 0,05 | АЛЯР.434110.005 ТУ
Р1-12-0,5-750 Ом ±0,5% |  | sch.SchLib | Res | rescap.PcbLib | C2010R | SMD 2010 | Р1-12 | 750R | 0,5% |  | 0.5 | Р1-12-0,5-750 Ом ±0,5%, 0,5 SMD 2010 | 2010 750R 0,5% | АЛЯР.434110.005 ТУ
Р1-12-0,5-750 Ом ±1% |  | sch.SchLib | Res | rescap.PcbLib | C2010R | SMD 2010 | Р1-12 | 750R | 1% |  | 0.5 | Р1-12-0,5-750 Ом ±1%, 0,5 SMD 2010 | 2010 750R 1% | АЛЯР.434110.005 ТУ
Р1-12-0,5-750 Ом ±5% |  | sch.SchLib | Res | rescap.PcbLib | C2010R | SMD 2010 | Р1-12 | 750R | 5% |  | 0.5 | Р1-12-0,5-750 Ом ±5%, 0,5 SMD 2010 | 2010 750R 0,05 | АЛЯР.434110.005 ТУ
Р1-12-0,5-759 кОм ±0,5% |  | sch.SchLib | Res | rescap.PcbLib | C2010R | SMD 2010 | Р1-12 | 759k | 0,5% |  | 0.5 | Р1-12-0,5-759 кОм ±0,5%, 0,5 SMD 2010 | 2010 759k 0,5% | АЛЯР.434110.005 ТУ
Р1-12-0,5-759 Ом ±0,5% |  | sch.SchLib | Res | rescap.PcbLib | C2010R | SMD 2010 | Р1-12 | 759R | 0,5% |  | 0.5 | Р1-12-0,5-759 Ом ±0,5%, 0,5 SMD 2010 | 2010 759R 0,5% | АЛЯР.434110.005 ТУ
Р1-12-0,5-76,8 кОм ±0,5% |  | sch.SchLib | Res | rescap.PcbLib | C2010R | SMD 2010 | Р1-12 | 76,8k | 0,5% |  | 0.5 | Р1-12-0,5-76,8 кОм ±0,5%, 0,5 SMD 2010 | 2010 76,8k 0,5% | АЛЯР.434110.005 ТУ
Р1-12-0,5-76,8 Ом ±0,5% |  | sch.SchLib | Res | rescap.PcbLib | C2010R | SMD 2010 | Р1-12 | 76,8R | 0,5% |  | 0.5 | Р1-12-0,5-76,8 Ом ±0,5%, 0,5 SMD 2010 | 2010 76,8R 0,5% | АЛЯР.434110.005 ТУ
Р1-12-0,5-768 кОм ±0,5% |  | sch.SchLib | Res | rescap.PcbLib | C2010R | SMD 2010 | Р1-12 | 768k | 0,5% |  | 0.5 | Р1-12-0,5-768 кОм ±0,5%, 0,5 SMD 2010 | 2010 768k 0,5% | АЛЯР.434110.005 ТУ
Р1-12-0,5-768 Ом ±0,5% |  | sch.SchLib | Res | rescap.PcbLib | C2010R | SMD 2010 | Р1-12 | 768R | 0,5% |  | 0.5 | Р1-12-0,5-768 Ом ±0,5%, 0,5 SMD 2010 | 2010 768R 0,5% | АЛЯР.434110.005 ТУ
Р1-12-0,5-77,7 кОм ±0,5% |  | sch.SchLib | Res | rescap.PcbLib | C2010R | SMD 2010 | Р1-12 | 77,7k | 0,5% |  | 0.5 | Р1-12-0,5-77,7 кОм ±0,5%, 0,5 SMD 2010 | 2010 77,7k 0,5% | АЛЯР.434110.005 ТУ
Р1-12-0,5-77,7 Ом ±0,5% |  | sch.SchLib | Res | rescap.PcbLib | C2010R | SMD 2010 | Р1-12 | 77,7R | 0,5% |  | 0.5 | Р1-12-0,5-77,7 Ом ±0,5%, 0,5 SMD 2010 | 2010 77,7R 0,5% | АЛЯР.434110.005 ТУ
Р1-12-0,5-777 кОм ±0,5% |  | sch.SchLib | Res | rescap.PcbLib | C2010R | SMD 2010 | Р1-12 | 777k | 0,5% |  | 0.5 | Р1-12-0,5-777 кОм ±0,5%, 0,5 SMD 2010 | 2010 777k 0,5% | АЛЯР.434110.005 ТУ
Р1-12-0,5-777 Ом ±0,5% |  | sch.SchLib | Res | rescap.PcbLib | C2010R | SMD 2010 | Р1-12 | 777R | 0,5% |  | 0.5 | Р1-12-0,5-777 Ом ±0,5%, 0,5 SMD 2010 | 2010 777R 0,5% | АЛЯР.434110.005 ТУ
Р1-12-0,5-78,7 кОм ±0,5% |  | sch.SchLib | Res | rescap.PcbLib | C2010R | SMD 2010 | Р1-12 | 78,7k | 0,5% |  | 0.5 | Р1-12-0,5-78,7 кОм ±0,5%, 0,5 SMD 2010 | 2010 78,7k 0,5% | АЛЯР.434110.005 ТУ
Р1-12-0,5-78,7 Ом ±0,5% |  | sch.SchLib | Res | rescap.PcbLib | C2010R | SMD 2010 | Р1-12 | 78,7R | 0,5% |  | 0.5 | Р1-12-0,5-78,7 Ом ±0,5%, 0,5 SMD 2010 | 2010 78,7R 0,5% | АЛЯР.434110.005 ТУ
Р1-12-0,5-787 кОм ±0,5% |  | sch.SchLib | Res | rescap.PcbLib | C2010R | SMD 2010 | Р1-12 | 787k | 0,5% |  | 0.5 | Р1-12-0,5-787 кОм ±0,5%, 0,5 SMD 2010 | 2010 787k 0,5% | АЛЯР.434110.005 ТУ
Р1-12-0,5-787 Ом ±0,5% |  | sch.SchLib | Res | rescap.PcbLib | C2010R | SMD 2010 | Р1-12 | 787R | 0,5% |  | 0.5 | Р1-12-0,5-787 Ом ±0,5%, 0,5 SMD 2010 | 2010 787R 0,5% | АЛЯР.434110.005 ТУ
Р1-12-0,5-79,6 кОм ±0,5% |  | sch.SchLib | Res | rescap.PcbLib | C2010R | SMD 2010 | Р1-12 | 79,6k | 0,5% |  | 0.5 | Р1-12-0,5-79,6 кОм ±0,5%, 0,5 SMD 2010 | 2010 79,6k 0,5% | АЛЯР.434110.005 ТУ
Р1-12-0,5-79,6 Ом ±0,5% |  | sch.SchLib | Res | rescap.PcbLib | C2010R | SMD 2010 | Р1-12 | 79,6R | 0,5% |  | 0.5 | Р1-12-0,5-79,6 Ом ±0,5%, 0,5 SMD 2010 | 2010 79,6R 0,5% | АЛЯР.434110.005 ТУ
Р1-12-0,5-796 кОм ±0,5% |  | sch.SchLib | Res | rescap.PcbLib | C2010R | SMD 2010 | Р1-12 | 796k | 0,5% |  | 0.5 | Р1-12-0,5-796 кОм ±0,5%, 0,5 SMD 2010 | 2010 796k 0,5% | АЛЯР.434110.005 ТУ
Р1-12-0,5-796 Ом ±0,5% |  | sch.SchLib | Res | rescap.PcbLib | C2010R | SMD 2010 | Р1-12 | 796R | 0,5% |  | 0.5 | Р1-12-0,5-796 Ом ±0,5%, 0,5 SMD 2010 | 2010 796R 0,5% | АЛЯР.434110.005 ТУ
Р1-12-0,5-8,06 кОм ±0,5% |  | sch.SchLib | Res | rescap.PcbLib | C2010R | SMD 2010 | Р1-12 | 8,06k | 0,5% |  | 0.5 | Р1-12-0,5-8,06 кОм ±0,5%, 0,5 SMD 2010 | 2010 8,06k 0,5% | АЛЯР.434110.005 ТУ
Р1-12-0,5-8,16 кОм ±0,5% |  | sch.SchLib | Res | rescap.PcbLib | C2010R | SMD 2010 | Р1-12 | 8,16k | 0,5% |  | 0.5 | Р1-12-0,5-8,16 кОм ±0,5%, 0,5 SMD 2010 | 2010 8,16k 0,5% | АЛЯР.434110.005 ТУ
Р1-12-0,5-8,25 кОм ±0,5% |  | sch.SchLib | Res | rescap.PcbLib | C2010R | SMD 2010 | Р1-12 | 8,25k | 0,5% |  | 0.5 | Р1-12-0,5-8,25 кОм ±0,5%, 0,5 SMD 2010 | 2010 8,25k 0,5% | АЛЯР.434110.005 ТУ
Р1-12-0,5-8,35 кОм ±0,5% |  | sch.SchLib | Res | rescap.PcbLib | C2010R | SMD 2010 | Р1-12 | 8,35k | 0,5% |  | 0.5 | Р1-12-0,5-8,35 кОм ±0,5%, 0,5 SMD 2010 | 2010 8,35k 0,5% | АЛЯР.434110.005 ТУ
Р1-12-0,5-8,45 кОм ±0,5% |  | sch.SchLib | Res | rescap.PcbLib | C2010R | SMD 2010 | Р1-12 | 8,45k | 0,5% |  | 0.5 | Р1-12-0,5-8,45 кОм ±0,5%, 0,5 SMD 2010 | 2010 8,45k 0,5% | АЛЯР.434110.005 ТУ
Р1-12-0,5-8,56 кОм ±0,5% |  | sch.SchLib | Res | rescap.PcbLib | C2010R | SMD 2010 | Р1-12 | 8,56k | 0,5% |  | 0.5 | Р1-12-0,5-8,56 кОм ±0,5%, 0,5 SMD 2010 | 2010 8,56k 0,5% | АЛЯР.434110.005 ТУ
Р1-12-0,5-8,66 кОм ±0,5% |  | sch.SchLib | Res | rescap.PcbLib | C2010R | SMD 2010 | Р1-12 | 8,66k | 0,5% |  | 0.5 | Р1-12-0,5-8,66 кОм ±0,5%, 0,5 SMD 2010 | 2010 8,66k 0,5% | АЛЯР.434110.005 ТУ
Р1-12-0,5-8,76 кОм ±0,5% |  | sch.SchLib | Res | rescap.PcbLib | C2010R | SMD 2010 | Р1-12 | 8,76k | 0,5% |  | 0.5 | Р1-12-0,5-8,76 кОм ±0,5%, 0,5 SMD 2010 | 2010 8,76k 0,5% | АЛЯР.434110.005 ТУ
Р1-12-0,5-8,87 кОм ±0,5% |  | sch.SchLib | Res | rescap.PcbLib | C2010R | SMD 2010 | Р1-12 | 8,87k | 0,5% |  | 0.5 | Р1-12-0,5-8,87 кОм ±0,5%, 0,5 SMD 2010 | 2010 8,87k 0,5% | АЛЯР.434110.005 ТУ
Р1-12-0,5-8,98 кОм ±0,5% |  | sch.SchLib | Res | rescap.PcbLib | C2010R | SMD 2010 | Р1-12 | 8,98k | 0,5% |  | 0.5 | Р1-12-0,5-8,98 кОм ±0,5%, 0,5 SMD 2010 | 2010 8,98k 0,5% | АЛЯР.434110.005 ТУ
Р1-12-0,5-8.2 кОм ±1% |  | sch.SchLib | Res | rescap.PcbLib | C2010R | SMD 2010 | Р1-12 | 8.2k | 1% |  | 0.5 | Р1-12-0,5-8.2 кОм ±1%, 0,5 SMD 2010 | 2010 8.2k 1% | АЛЯР.434110.005 ТУ
Р1-12-0,5-8.2 кОм ±5% |  | sch.SchLib | Res | rescap.PcbLib | C2010R | SMD 2010 | Р1-12 | 8.2k | 5% |  | 0.5 | Р1-12-0,5-8.2 кОм ±5%, 0,5 SMD 2010 | 2010 8.2k 0,05 | АЛЯР.434110.005 ТУ
Р1-12-0,5-8.2 МОм ±1% |  | sch.SchLib | Res | rescap.PcbLib | C2010R | SMD 2010 | Р1-12 | 8.2M | 1% |  | 0.5 | Р1-12-0,5-8.2 МОм ±1%, 0,5 SMD 2010 | 2010 8.2M 1% | АЛЯР.434110.005 ТУ
Р1-12-0,5-8.2 МОм ±5% |  | sch.SchLib | Res | rescap.PcbLib | C2010R | SMD 2010 | Р1-12 | 8.2M | 5% |  | 0.5 | Р1-12-0,5-8.2 МОм ±5%, 0,5 SMD 2010 | 2010 8.2M 0,05 | АЛЯР.434110.005 ТУ
Р1-12-0,5-8.2 Ом ±1% |  | sch.SchLib | Res | rescap.PcbLib | C2010R | SMD 2010 | Р1-12 | 8.2R | 1% |  | 0.5 | Р1-12-0,5-8.2 Ом ±1%, 0,5 SMD 2010 | 2010 8.2R 1% | АЛЯР.434110.005 ТУ
Р1-12-0,5-8.2 Ом ±5% |  | sch.SchLib | Res | rescap.PcbLib | C2010R | SMD 2010 | Р1-12 | 8.2R | 5% |  | 0.5 | Р1-12-0,5-8.2 Ом ±5%, 0,5 SMD 2010 | 2010 8.2R 0,05 | АЛЯР.434110.005 ТУ
Р1-12-0,5-80,6 кОм ±0,5% |  | sch.SchLib | Res | rescap.PcbLib | C2010R | SMD 2010 | Р1-12 | 80,6k | 0,5% |  | 0.5 | Р1-12-0,5-80,6 кОм ±0,5%, 0,5 SMD 2010 | 2010 80,6k 0,5% | АЛЯР.434110.005 ТУ
Р1-12-0,5-80,6 Ом ±0,5% |  | sch.SchLib | Res | rescap.PcbLib | C2010R | SMD 2010 | Р1-12 | 80,6R | 0,5% |  | 0.5 | Р1-12-0,5-80,6 Ом ±0,5%, 0,5 SMD 2010 | 2010 80,6R 0,5% | АЛЯР.434110.005 ТУ
Р1-12-0,5-806 кОм ±0,5% |  | sch.SchLib | Res | rescap.PcbLib | C2010R | SMD 2010 | Р1-12 | 806k | 0,5% |  | 0.5 | Р1-12-0,5-806 кОм ±0,5%, 0,5 SMD 2010 | 2010 806k 0,5% | АЛЯР.434110.005 ТУ
Р1-12-0,5-806 Ом ±0,5% |  | sch.SchLib | Res | rescap.PcbLib | C2010R | SMD 2010 | Р1-12 | 806R | 0,5% |  | 0.5 | Р1-12-0,5-806 Ом ±0,5%, 0,5 SMD 2010 | 2010 806R 0,5% | АЛЯР.434110.005 ТУ
Р1-12-0,5-81,6 кОм ±0,5% |  | sch.SchLib | Res | rescap.PcbLib | C2010R | SMD 2010 | Р1-12 | 81,6k | 0,5% |  | 0.5 | Р1-12-0,5-81,6 кОм ±0,5%, 0,5 SMD 2010 | 2010 81,6k 0,5% | АЛЯР.434110.005 ТУ
Р1-12-0,5-81,6 Ом ±0,5% |  | sch.SchLib | Res | rescap.PcbLib | C2010R | SMD 2010 | Р1-12 | 81,6R | 0,5% |  | 0.5 | Р1-12-0,5-81,6 Ом ±0,5%, 0,5 SMD 2010 | 2010 81,6R 0,5% | АЛЯР.434110.005 ТУ
Р1-12-0,5-816 кОм ±0,5% |  | sch.SchLib | Res | rescap.PcbLib | C2010R | SMD 2010 | Р1-12 | 816k | 0,5% |  | 0.5 | Р1-12-0,5-816 кОм ±0,5%, 0,5 SMD 2010 | 2010 816k 0,5% | АЛЯР.434110.005 ТУ
Р1-12-0,5-816 Ом ±0,5% |  | sch.SchLib | Res | rescap.PcbLib | C2010R | SMD 2010 | Р1-12 | 816R | 0,5% |  | 0.5 | Р1-12-0,5-816 Ом ±0,5%, 0,5 SMD 2010 | 2010 816R 0,5% | АЛЯР.434110.005 ТУ
Р1-12-0,5-82 кОм ±1% |  | sch.SchLib | Res | rescap.PcbLib | C2010R | SMD 2010 | Р1-12 | 82k | 1% |  | 0.5 | Р1-12-0,5-82 кОм ±1%, 0,5 SMD 2010 | 2010 82k 1% | АЛЯР.434110.005 ТУ
Р1-12-0,5-82 кОм ±5% |  | sch.SchLib | Res | rescap.PcbLib | C2010R | SMD 2010 | Р1-12 | 82k | 5% |  | 0.5 | Р1-12-0,5-82 кОм ±5%, 0,5 SMD 2010 | 2010 82k 0,05 | АЛЯР.434110.005 ТУ
Р1-12-0,5-82 Ом ±1% |  | sch.SchLib | Res | rescap.PcbLib | C2010R | SMD 2010 | Р1-12 | 82R | 1% |  | 0.5 | Р1-12-0,5-82 Ом ±1%, 0,5 SMD 2010 | 2010 82R 1% | АЛЯР.434110.005 ТУ
Р1-12-0,5-82 Ом ±5% |  | sch.SchLib | Res | rescap.PcbLib | C2010R | SMD 2010 | Р1-12 | 82R | 5% |  | 0.5 | Р1-12-0,5-82 Ом ±5%, 0,5 SMD 2010 | 2010 82R 0,05 | АЛЯР.434110.005 ТУ
Р1-12-0,5-82,5 кОм ±0,5% |  | sch.SchLib | Res | rescap.PcbLib | C2010R | SMD 2010 | Р1-12 | 82,5k | 0,5% |  | 0.5 | Р1-12-0,5-82,5 кОм ±0,5%, 0,5 SMD 2010 | 2010 82,5k 0,5% | АЛЯР.434110.005 ТУ
Р1-12-0,5-82,5 Ом ±0,5% |  | sch.SchLib | Res | rescap.PcbLib | C2010R | SMD 2010 | Р1-12 | 82,5R | 0,5% |  | 0.5 | Р1-12-0,5-82,5 Ом ±0,5%, 0,5 SMD 2010 | 2010 82,5R 0,5% | АЛЯР.434110.005 ТУ
Р1-12-0,5-820 кОм ±1% |  | sch.SchLib | Res | rescap.PcbLib | C2010R | SMD 2010 | Р1-12 | 820k | 1% |  | 0.5 | Р1-12-0,5-820 кОм ±1%, 0,5 SMD 2010 | 2010 820k 1% | АЛЯР.434110.005 ТУ
Р1-12-0,5-820 кОм ±5% |  | sch.SchLib | Res | rescap.PcbLib | C2010R | SMD 2010 | Р1-12 | 820k | 5% |  | 0.5 | Р1-12-0,5-820 кОм ±5%, 0,5 SMD 2010 | 2010 820k 0,05 | АЛЯР.434110.005 ТУ
Р1-12-0,5-820 Ом ±1% |  | sch.SchLib | Res | rescap.PcbLib | C2010R | SMD 2010 | Р1-12 | 820R | 1% |  | 0.5 | Р1-12-0,5-820 Ом ±1%, 0,5 SMD 2010 | 2010 820R 1% | АЛЯР.434110.005 ТУ
Р1-12-0,5-820 Ом ±5% |  | sch.SchLib | Res | rescap.PcbLib | C2010R | SMD 2010 | Р1-12 | 820R | 5% |  | 0.5 | Р1-12-0,5-820 Ом ±5%, 0,5 SMD 2010 | 2010 820R 0,05 | АЛЯР.434110.005 ТУ
Р1-12-0,5-825 кОм ±0,5% |  | sch.SchLib | Res | rescap.PcbLib | C2010R | SMD 2010 | Р1-12 | 825k | 0,5% |  | 0.5 | Р1-12-0,5-825 кОм ±0,5%, 0,5 SMD 2010 | 2010 825k 0,5% | АЛЯР.434110.005 ТУ
Р1-12-0,5-825 Ом ±0,5% |  | sch.SchLib | Res | rescap.PcbLib | C2010R | SMD 2010 | Р1-12 | 825R | 0,5% |  | 0.5 | Р1-12-0,5-825 Ом ±0,5%, 0,5 SMD 2010 | 2010 825R 0,5% | АЛЯР.434110.005 ТУ
Р1-12-0,5-83,5 кОм ±0,5% |  | sch.SchLib | Res | rescap.PcbLib | C2010R | SMD 2010 | Р1-12 | 83,5k | 0,5% |  | 0.5 | Р1-12-0,5-83,5 кОм ±0,5%, 0,5 SMD 2010 | 2010 83,5k 0,5% | АЛЯР.434110.005 ТУ
Р1-12-0,5-83,5 Ом ±0,5% |  | sch.SchLib | Res | rescap.PcbLib | C2010R | SMD 2010 | Р1-12 | 83,5R | 0,5% |  | 0.5 | Р1-12-0,5-83,5 Ом ±0,5%, 0,5 SMD 2010 | 2010 83,5R 0,5% | АЛЯР.434110.005 ТУ
Р1-12-0,5-835 кОм ±0,5% |  | sch.SchLib | Res | rescap.PcbLib | C2010R | SMD 2010 | Р1-12 | 835k | 0,5% |  | 0.5 | Р1-12-0,5-835 кОм ±0,5%, 0,5 SMD 2010 | 2010 835k 0,5% | АЛЯР.434110.005 ТУ
Р1-12-0,5-835 Ом ±0,5% |  | sch.SchLib | Res | rescap.PcbLib | C2010R | SMD 2010 | Р1-12 | 835R | 0,5% |  | 0.5 | Р1-12-0,5-835 Ом ±0,5%, 0,5 SMD 2010 | 2010 835R 0,5% | АЛЯР.434110.005 ТУ
Р1-12-0,5-84,5 кОм ±0,5% |  | sch.SchLib | Res | rescap.PcbLib | C2010R | SMD 2010 | Р1-12 | 84,5k | 0,5% |  | 0.5 | Р1-12-0,5-84,5 кОм ±0,5%, 0,5 SMD 2010 | 2010 84,5k 0,5% | АЛЯР.434110.005 ТУ
Р1-12-0,5-84,5 Ом ±0,5% |  | sch.SchLib | Res | rescap.PcbLib | C2010R | SMD 2010 | Р1-12 | 84,5R | 0,5% |  | 0.5 | Р1-12-0,5-84,5 Ом ±0,5%, 0,5 SMD 2010 | 2010 84,5R 0,5% | АЛЯР.434110.005 ТУ
Р1-12-0,5-845 кОм ±0,5% |  | sch.SchLib | Res | rescap.PcbLib | C2010R | SMD 2010 | Р1-12 | 845k | 0,5% |  | 0.5 | Р1-12-0,5-845 кОм ±0,5%, 0,5 SMD 2010 | 2010 845k 0,5% | АЛЯР.434110.005 ТУ
Р1-12-0,5-845 Ом ±0,5% |  | sch.SchLib | Res | rescap.PcbLib | C2010R | SMD 2010 | Р1-12 | 845R | 0,5% |  | 0.5 | Р1-12-0,5-845 Ом ±0,5%, 0,5 SMD 2010 | 2010 845R 0,5% | АЛЯР.434110.005 ТУ
Р1-12-0,5-85,6 кОм ±0,5% |  | sch.SchLib | Res | rescap.PcbLib | C2010R | SMD 2010 | Р1-12 | 85,6k | 0,5% |  | 0.5 | Р1-12-0,5-85,6 кОм ±0,5%, 0,5 SMD 2010 | 2010 85,6k 0,5% | АЛЯР.434110.005 ТУ
Р1-12-0,5-85,6 Ом ±0,5% |  | sch.SchLib | Res | rescap.PcbLib | C2010R | SMD 2010 | Р1-12 | 85,6R | 0,5% |  | 0.5 | Р1-12-0,5-85,6 Ом ±0,5%, 0,5 SMD 2010 | 2010 85,6R 0,5% | АЛЯР.434110.005 ТУ
Р1-12-0,5-856 кОм ±0,5% |  | sch.SchLib | Res | rescap.PcbLib | C2010R | SMD 2010 | Р1-12 | 856k | 0,5% |  | 0.5 | Р1-12-0,5-856 кОм ±0,5%, 0,5 SMD 2010 | 2010 856k 0,5% | АЛЯР.434110.005 ТУ
Р1-12-0,5-856 Ом ±0,5% |  | sch.SchLib | Res | rescap.PcbLib | C2010R | SMD 2010 | Р1-12 | 856R | 0,5% |  | 0.5 | Р1-12-0,5-856 Ом ±0,5%, 0,5 SMD 2010 | 2010 856R 0,5% | АЛЯР.434110.005 ТУ
Р1-12-0,5-86,6 кОм ±0,5% |  | sch.SchLib | Res | rescap.PcbLib | C2010R | SMD 2010 | Р1-12 | 86,6k | 0,5% |  | 0.5 | Р1-12-0,5-86,6 кОм ±0,5%, 0,5 SMD 2010 | 2010 86,6k 0,5% | АЛЯР.434110.005 ТУ
Р1-12-0,5-86,6 Ом ±0,5% |  | sch.SchLib | Res | rescap.PcbLib | C2010R | SMD 2010 | Р1-12 | 86,6R | 0,5% |  | 0.5 | Р1-12-0,5-86,6 Ом ±0,5%, 0,5 SMD 2010 | 2010 86,6R 0,5% | АЛЯР.434110.005 ТУ
Р1-12-0,5-866 кОм ±0,5% |  | sch.SchLib | Res | rescap.PcbLib | C2010R | SMD 2010 | Р1-12 | 866k | 0,5% |  | 0.5 | Р1-12-0,5-866 кОм ±0,5%, 0,5 SMD 2010 | 2010 866k 0,5% | АЛЯР.434110.005 ТУ
Р1-12-0,5-866 Ом ±0,5% |  | sch.SchLib | Res | rescap.PcbLib | C2010R | SMD 2010 | Р1-12 | 866R | 0,5% |  | 0.5 | Р1-12-0,5-866 Ом ±0,5%, 0,5 SMD 2010 | 2010 866R 0,5% | АЛЯР.434110.005 ТУ
Р1-12-0,5-87,6 кОм ±0,5% |  | sch.SchLib | Res | rescap.PcbLib | C2010R | SMD 2010 | Р1-12 | 87,6k | 0,5% |  | 0.5 | Р1-12-0,5-87,6 кОм ±0,5%, 0,5 SMD 2010 | 2010 87,6k 0,5% | АЛЯР.434110.005 ТУ
Р1-12-0,5-87,6 Ом ±0,5% |  | sch.SchLib | Res | rescap.PcbLib | C2010R | SMD 2010 | Р1-12 | 87,6R | 0,5% |  | 0.5 | Р1-12-0,5-87,6 Ом ±0,5%, 0,5 SMD 2010 | 2010 87,6R 0,5% | АЛЯР.434110.005 ТУ
Р1-12-0,5-876 кОм ±0,5% |  | sch.SchLib | Res | rescap.PcbLib | C2010R | SMD 2010 | Р1-12 | 876k | 0,5% |  | 0.5 | Р1-12-0,5-876 кОм ±0,5%, 0,5 SMD 2010 | 2010 876k 0,5% | АЛЯР.434110.005 ТУ
Р1-12-0,5-876 Ом ±0,5% |  | sch.SchLib | Res | rescap.PcbLib | C2010R | SMD 2010 | Р1-12 | 876R | 0,5% |  | 0.5 | Р1-12-0,5-876 Ом ±0,5%, 0,5 SMD 2010 | 2010 876R 0,5% | АЛЯР.434110.005 ТУ
Р1-12-0,5-88,7 кОм ±0,5% |  | sch.SchLib | Res | rescap.PcbLib | C2010R | SMD 2010 | Р1-12 | 88,7k | 0,5% |  | 0.5 | Р1-12-0,5-88,7 кОм ±0,5%, 0,5 SMD 2010 | 2010 88,7k 0,5% | АЛЯР.434110.005 ТУ
Р1-12-0,5-88,7 Ом ±0,5% |  | sch.SchLib | Res | rescap.PcbLib | C2010R | SMD 2010 | Р1-12 | 88,7R | 0,5% |  | 0.5 | Р1-12-0,5-88,7 Ом ±0,5%, 0,5 SMD 2010 | 2010 88,7R 0,5% | АЛЯР.434110.005 ТУ
Р1-12-0,5-887 кОм ±0,5% |  | sch.SchLib | Res | rescap.PcbLib | C2010R | SMD 2010 | Р1-12 | 887k | 0,5% |  | 0.5 | Р1-12-0,5-887 кОм ±0,5%, 0,5 SMD 2010 | 2010 887k 0,5% | АЛЯР.434110.005 ТУ
Р1-12-0,5-887 Ом ±0,5% |  | sch.SchLib | Res | rescap.PcbLib | C2010R | SMD 2010 | Р1-12 | 887R | 0,5% |  | 0.5 | Р1-12-0,5-887 Ом ±0,5%, 0,5 SMD 2010 | 2010 887R 0,5% | АЛЯР.434110.005 ТУ
Р1-12-0,5-89,8 кОм ±0,5% |  | sch.SchLib | Res | rescap.PcbLib | C2010R | SMD 2010 | Р1-12 | 89,8k | 0,5% |  | 0.5 | Р1-12-0,5-89,8 кОм ±0,5%, 0,5 SMD 2010 | 2010 89,8k 0,5% | АЛЯР.434110.005 ТУ
Р1-12-0,5-89,8 Ом ±0,5% |  | sch.SchLib | Res | rescap.PcbLib | C2010R | SMD 2010 | Р1-12 | 89,8R | 0,5% |  | 0.5 | Р1-12-0,5-89,8 Ом ±0,5%, 0,5 SMD 2010 | 2010 89,8R 0,5% | АЛЯР.434110.005 ТУ
Р1-12-0,5-898 кОм ±0,5% |  | sch.SchLib | Res | rescap.PcbLib | C2010R | SMD 2010 | Р1-12 | 898k | 0,5% |  | 0.5 | Р1-12-0,5-898 кОм ±0,5%, 0,5 SMD 2010 | 2010 898k 0,5% | АЛЯР.434110.005 ТУ
Р1-12-0,5-898 Ом ±0,5% |  | sch.SchLib | Res | rescap.PcbLib | C2010R | SMD 2010 | Р1-12 | 898R | 0,5% |  | 0.5 | Р1-12-0,5-898 Ом ±0,5%, 0,5 SMD 2010 | 2010 898R 0,5% | АЛЯР.434110.005 ТУ
Р1-12-0,5-9,09 кОм ±0,5% |  | sch.SchLib | Res | rescap.PcbLib | C2010R | SMD 2010 | Р1-12 | 9,09k | 0,5% |  | 0.5 | Р1-12-0,5-9,09 кОм ±0,5%, 0,5 SMD 2010 | 2010 9,09k 0,5% | АЛЯР.434110.005 ТУ
Р1-12-0,5-9,19 кОм ±0,5% |  | sch.SchLib | Res | rescap.PcbLib | C2010R | SMD 2010 | Р1-12 | 9,19k | 0,5% |  | 0.5 | Р1-12-0,5-9,19 кОм ±0,5%, 0,5 SMD 2010 | 2010 9,19k 0,5% | АЛЯР.434110.005 ТУ
Р1-12-0,5-9,31 кОм ±0,5% |  | sch.SchLib | Res | rescap.PcbLib | C2010R | SMD 2010 | Р1-12 | 9,31k | 0,5% |  | 0.5 | Р1-12-0,5-9,31 кОм ±0,5%, 0,5 SMD 2010 | 2010 9,31k 0,5% | АЛЯР.434110.005 ТУ
Р1-12-0,5-9,42 кОм ±0,5% |  | sch.SchLib | Res | rescap.PcbLib | C2010R | SMD 2010 | Р1-12 | 9,42k | 0,5% |  | 0.5 | Р1-12-0,5-9,42 кОм ±0,5%, 0,5 SMD 2010 | 2010 9,42k 0,5% | АЛЯР.434110.005 ТУ
Р1-12-0,5-9,53 кОм ±0,5% |  | sch.SchLib | Res | rescap.PcbLib | C2010R | SMD 2010 | Р1-12 | 9,53k | 0,5% |  | 0.5 | Р1-12-0,5-9,53 кОм ±0,5%, 0,5 SMD 2010 | 2010 9,53k 0,5% | АЛЯР.434110.005 ТУ
Р1-12-0,5-9,65 кОм ±0,5% |  | sch.SchLib | Res | rescap.PcbLib | C2010R | SMD 2010 | Р1-12 | 9,65k | 0,5% |  | 0.5 | Р1-12-0,5-9,65 кОм ±0,5%, 0,5 SMD 2010 | 2010 9,65k 0,5% | АЛЯР.434110.005 ТУ
Р1-12-0,5-9,76 кОм ±0,5% |  | sch.SchLib | Res | rescap.PcbLib | C2010R | SMD 2010 | Р1-12 | 9,76k | 0,5% |  | 0.5 | Р1-12-0,5-9,76 кОм ±0,5%, 0,5 SMD 2010 | 2010 9,76k 0,5% | АЛЯР.434110.005 ТУ
Р1-12-0,5-9,88 кОм ±0,5% |  | sch.SchLib | Res | rescap.PcbLib | C2010R | SMD 2010 | Р1-12 | 9,88k | 0,5% |  | 0.5 | Р1-12-0,5-9,88 кОм ±0,5%, 0,5 SMD 2010 | 2010 9,88k 0,5% | АЛЯР.434110.005 ТУ
Р1-12-0,5-9.1 кОм ±1% |  | sch.SchLib | Res | rescap.PcbLib | C2010R | SMD 2010 | Р1-12 | 9.1k | 1% |  | 0.5 | Р1-12-0,5-9.1 кОм ±1%, 0,5 SMD 2010 | 2010 9.1k 1% | АЛЯР.434110.005 ТУ
Р1-12-0,5-9.1 кОм ±5% |  | sch.SchLib | Res | rescap.PcbLib | C2010R | SMD 2010 | Р1-12 | 9.1k | 5% |  | 0.5 | Р1-12-0,5-9.1 кОм ±5%, 0,5 SMD 2010 | 2010 9.1k 0,05 | АЛЯР.434110.005 ТУ
Р1-12-0,5-9.1 МОм ±1% |  | sch.SchLib | Res | rescap.PcbLib | C2010R | SMD 2010 | Р1-12 | 9.1M | 1% |  | 0.5 | Р1-12-0,5-9.1 МОм ±1%, 0,5 SMD 2010 | 2010 9.1M 1% | АЛЯР.434110.005 ТУ
Р1-12-0,5-9.1 МОм ±5% |  | sch.SchLib | Res | rescap.PcbLib | C2010R | SMD 2010 | Р1-12 | 9.1M | 5% |  | 0.5 | Р1-12-0,5-9.1 МОм ±5%, 0,5 SMD 2010 | 2010 9.1M 0,05 | АЛЯР.434110.005 ТУ
Р1-12-0,5-9.1 Ом ±1% |  | sch.SchLib | Res | rescap.PcbLib | C2010R | SMD 2010 | Р1-12 | 9.1R | 1% |  | 0.5 | Р1-12-0,5-9.1 Ом ±1%, 0,5 SMD 2010 | 2010 9.1R 1% | АЛЯР.434110.005 ТУ
Р1-12-0,5-9.1 Ом ±5% |  | sch.SchLib | Res | rescap.PcbLib | C2010R | SMD 2010 | Р1-12 | 9.1R | 5% |  | 0.5 | Р1-12-0,5-9.1 Ом ±5%, 0,5 SMD 2010 | 2010 9.1R 0,05 | АЛЯР.434110.005 ТУ
Р1-12-0,5-90,9 кОм ±0,5% |  | sch.SchLib | Res | rescap.PcbLib | C2010R | SMD 2010 | Р1-12 | 90,9k | 0,5% |  | 0.5 | Р1-12-0,5-90,9 кОм ±0,5%, 0,5 SMD 2010 | 2010 90,9k 0,5% | АЛЯР.434110.005 ТУ
Р1-12-0,5-90,9 Ом ±0,5% |  | sch.SchLib | Res | rescap.PcbLib | C2010R | SMD 2010 | Р1-12 | 90,9R | 0,5% |  | 0.5 | Р1-12-0,5-90,9 Ом ±0,5%, 0,5 SMD 2010 | 2010 90,9R 0,5% | АЛЯР.434110.005 ТУ
Р1-12-0,5-909 кОм ±0,5% |  | sch.SchLib | Res | rescap.PcbLib | C2010R | SMD 2010 | Р1-12 | 909k | 0,5% |  | 0.5 | Р1-12-0,5-909 кОм ±0,5%, 0,5 SMD 2010 | 2010 909k 0,5% | АЛЯР.434110.005 ТУ
Р1-12-0,5-909 Ом ±0,5% |  | sch.SchLib | Res | rescap.PcbLib | C2010R | SMD 2010 | Р1-12 | 909R | 0,5% |  | 0.5 | Р1-12-0,5-909 Ом ±0,5%, 0,5 SMD 2010 | 2010 909R 0,5% | АЛЯР.434110.005 ТУ
Р1-12-0,5-91 кОм ±1% |  | sch.SchLib | Res | rescap.PcbLib | C2010R | SMD 2010 | Р1-12 | 91k | 1% |  | 0.5 | Р1-12-0,5-91 кОм ±1%, 0,5 SMD 2010 | 2010 91k 1% | АЛЯР.434110.005 ТУ
Р1-12-0,5-91 кОм ±5% |  | sch.SchLib | Res | rescap.PcbLib | C2010R | SMD 2010 | Р1-12 | 91k | 5% |  | 0.5 | Р1-12-0,5-91 кОм ±5%, 0,5 SMD 2010 | 2010 91k 0,05 | АЛЯР.434110.005 ТУ
Р1-12-0,5-91 Ом ±1% |  | sch.SchLib | Res | rescap.PcbLib | C2010R | SMD 2010 | Р1-12 | 91R | 1% |  | 0.5 | Р1-12-0,5-91 Ом ±1%, 0,5 SMD 2010 | 2010 91R 1% | АЛЯР.434110.005 ТУ
Р1-12-0,5-91 Ом ±5% |  | sch.SchLib | Res | rescap.PcbLib | C2010R | SMD 2010 | Р1-12 | 91R | 5% |  | 0.5 | Р1-12-0,5-91 Ом ±5%, 0,5 SMD 2010 | 2010 91R 0,05 | АЛЯР.434110.005 ТУ
Р1-12-0,5-91,9 кОм ±0,5% |  | sch.SchLib | Res | rescap.PcbLib | C2010R | SMD 2010 | Р1-12 | 91,9k | 0,5% |  | 0.5 | Р1-12-0,5-91,9 кОм ±0,5%, 0,5 SMD 2010 | 2010 91,9k 0,5% | АЛЯР.434110.005 ТУ
Р1-12-0,5-91,9 Ом ±0,5% |  | sch.SchLib | Res | rescap.PcbLib | C2010R | SMD 2010 | Р1-12 | 91,9R | 0,5% |  | 0.5 | Р1-12-0,5-91,9 Ом ±0,5%, 0,5 SMD 2010 | 2010 91,9R 0,5% | АЛЯР.434110.005 ТУ
Р1-12-0,5-910 кОм ±1% |  | sch.SchLib | Res | rescap.PcbLib | C2010R | SMD 2010 | Р1-12 | 910k | 1% |  | 0.5 | Р1-12-0,5-910 кОм ±1%, 0,5 SMD 2010 | 2010 910k 1% | АЛЯР.434110.005 ТУ
Р1-12-0,5-910 кОм ±5% |  | sch.SchLib | Res | rescap.PcbLib | C2010R | SMD 2010 | Р1-12 | 910k | 5% |  | 0.5 | Р1-12-0,5-910 кОм ±5%, 0,5 SMD 2010 | 2010 910k 0,05 | АЛЯР.434110.005 ТУ
Р1-12-0,5-910 Ом ±1% |  | sch.SchLib | Res | rescap.PcbLib | C2010R | SMD 2010 | Р1-12 | 910R | 1% |  | 0.5 | Р1-12-0,5-910 Ом ±1%, 0,5 SMD 2010 | 2010 910R 1% | АЛЯР.434110.005 ТУ
Р1-12-0,5-910 Ом ±5% |  | sch.SchLib | Res | rescap.PcbLib | C2010R | SMD 2010 | Р1-12 | 910R | 5% |  | 0.5 | Р1-12-0,5-910 Ом ±5%, 0,5 SMD 2010 | 2010 910R 0,05 | АЛЯР.434110.005 ТУ
Р1-12-0,5-919 кОм ±0,5% |  | sch.SchLib | Res | rescap.PcbLib | C2010R | SMD 2010 | Р1-12 | 919k | 0,5% |  | 0.5 | Р1-12-0,5-919 кОм ±0,5%, 0,5 SMD 2010 | 2010 919k 0,5% | АЛЯР.434110.005 ТУ
Р1-12-0,5-919 Ом ±0,5% |  | sch.SchLib | Res | rescap.PcbLib | C2010R | SMD 2010 | Р1-12 | 919R | 0,5% |  | 0.5 | Р1-12-0,5-919 Ом ±0,5%, 0,5 SMD 2010 | 2010 919R 0,5% | АЛЯР.434110.005 ТУ
Р1-12-0,5-93,1 кОм ±0,5% |  | sch.SchLib | Res | rescap.PcbLib | C2010R | SMD 2010 | Р1-12 | 93,1k | 0,5% |  | 0.5 | Р1-12-0,5-93,1 кОм ±0,5%, 0,5 SMD 2010 | 2010 93,1k 0,5% | АЛЯР.434110.005 ТУ
Р1-12-0,5-93,1 Ом ±0,5% |  | sch.SchLib | Res | rescap.PcbLib | C2010R | SMD 2010 | Р1-12 | 93,1R | 0,5% |  | 0.5 | Р1-12-0,5-93,1 Ом ±0,5%, 0,5 SMD 2010 | 2010 93,1R 0,5% | АЛЯР.434110.005 ТУ
Р1-12-0,5-931 кОм ±0,5% |  | sch.SchLib | Res | rescap.PcbLib | C2010R | SMD 2010 | Р1-12 | 931k | 0,5% |  | 0.5 | Р1-12-0,5-931 кОм ±0,5%, 0,5 SMD 2010 | 2010 931k 0,5% | АЛЯР.434110.005 ТУ
Р1-12-0,5-931 Ом ±0,5% |  | sch.SchLib | Res | rescap.PcbLib | C2010R | SMD 2010 | Р1-12 | 931R | 0,5% |  | 0.5 | Р1-12-0,5-931 Ом ±0,5%, 0,5 SMD 2010 | 2010 931R 0,5% | АЛЯР.434110.005 ТУ
Р1-12-0,5-94,2 кОм ±0,5% |  | sch.SchLib | Res | rescap.PcbLib | C2010R | SMD 2010 | Р1-12 | 94,2k | 0,5% |  | 0.5 | Р1-12-0,5-94,2 кОм ±0,5%, 0,5 SMD 2010 | 2010 94,2k 0,5% | АЛЯР.434110.005 ТУ
Р1-12-0,5-94,2 Ом ±0,5% |  | sch.SchLib | Res | rescap.PcbLib | C2010R | SMD 2010 | Р1-12 | 94,2R | 0,5% |  | 0.5 | Р1-12-0,5-94,2 Ом ±0,5%, 0,5 SMD 2010 | 2010 94,2R 0,5% | АЛЯР.434110.005 ТУ
Р1-12-0,5-942 кОм ±0,5% |  | sch.SchLib | Res | rescap.PcbLib | C2010R | SMD 2010 | Р1-12 | 942k | 0,5% |  | 0.5 | Р1-12-0,5-942 кОм ±0,5%, 0,5 SMD 2010 | 2010 942k 0,5% | АЛЯР.434110.005 ТУ
Р1-12-0,5-942 Ом ±0,5% |  | sch.SchLib | Res | rescap.PcbLib | C2010R | SMD 2010 | Р1-12 | 942R | 0,5% |  | 0.5 | Р1-12-0,5-942 Ом ±0,5%, 0,5 SMD 2010 | 2010 942R 0,5% | АЛЯР.434110.005 ТУ
Р1-12-0,5-95,3 кОм ±0,5% |  | sch.SchLib | Res | rescap.PcbLib | C2010R | SMD 2010 | Р1-12 | 95,3k | 0,5% |  | 0.5 | Р1-12-0,5-95,3 кОм ±0,5%, 0,5 SMD 2010 | 2010 95,3k 0,5% | АЛЯР.434110.005 ТУ
Р1-12-0,5-95,3 Ом ±0,5% |  | sch.SchLib | Res | rescap.PcbLib | C2010R | SMD 2010 | Р1-12 | 95,3R | 0,5% |  | 0.5 | Р1-12-0,5-95,3 Ом ±0,5%, 0,5 SMD 2010 | 2010 95,3R 0,5% | АЛЯР.434110.005 ТУ
Р1-12-0,5-953 кОм ±0,5% |  | sch.SchLib | Res | rescap.PcbLib | C2010R | SMD 2010 | Р1-12 | 953k | 0,5% |  | 0.5 | Р1-12-0,5-953 кОм ±0,5%, 0,5 SMD 2010 | 2010 953k 0,5% | АЛЯР.434110.005 ТУ
Р1-12-0,5-953 Ом ±0,5% |  | sch.SchLib | Res | rescap.PcbLib | C2010R | SMD 2010 | Р1-12 | 953R | 0,5% |  | 0.5 | Р1-12-0,5-953 Ом ±0,5%, 0,5 SMD 2010 | 2010 953R 0,5% | АЛЯР.434110.005 ТУ
Р1-12-0,5-96,5 кОм ±0,5% |  | sch.SchLib | Res | rescap.PcbLib | C2010R | SMD 2010 | Р1-12 | 96,5k | 0,5% |  | 0.5 | Р1-12-0,5-96,5 кОм ±0,5%, 0,5 SMD 2010 | 2010 96,5k 0,5% | АЛЯР.434110.005 ТУ
Р1-12-0,5-96,5 Ом ±0,5% |  | sch.SchLib | Res | rescap.PcbLib | C2010R | SMD 2010 | Р1-12 | 96,5R | 0,5% |  | 0.5 | Р1-12-0,5-96,5 Ом ±0,5%, 0,5 SMD 2010 | 2010 96,5R 0,5% | АЛЯР.434110.005 ТУ
Р1-12-0,5-965 кОм ±0,5% |  | sch.SchLib | Res | rescap.PcbLib | C2010R | SMD 2010 | Р1-12 | 965k | 0,5% |  | 0.5 | Р1-12-0,5-965 кОм ±0,5%, 0,5 SMD 2010 | 2010 965k 0,5% | АЛЯР.434110.005 ТУ
Р1-12-0,5-965 Ом ±0,5% |  | sch.SchLib | Res | rescap.PcbLib | C2010R | SMD 2010 | Р1-12 | 965R | 0,5% |  | 0.5 | Р1-12-0,5-965 Ом ±0,5%, 0,5 SMD 2010 | 2010 965R 0,5% | АЛЯР.434110.005 ТУ
Р1-12-0,5-97,6 кОм ±0,5% |  | sch.SchLib | Res | rescap.PcbLib | C2010R | SMD 2010 | Р1-12 | 97,6k | 0,5% |  | 0.5 | Р1-12-0,5-97,6 кОм ±0,5%, 0,5 SMD 2010 | 2010 97,6k 0,5% | АЛЯР.434110.005 ТУ
Р1-12-0,5-97,6 Ом ±0,5% |  | sch.SchLib | Res | rescap.PcbLib | C2010R | SMD 2010 | Р1-12 | 97,6R | 0,5% |  | 0.5 | Р1-12-0,5-97,6 Ом ±0,5%, 0,5 SMD 2010 | 2010 97,6R 0,5% | АЛЯР.434110.005 ТУ
Р1-12-0,5-976 кОм ±0,5% |  | sch.SchLib | Res | rescap.PcbLib | C2010R | SMD 2010 | Р1-12 | 976k | 0,5% |  | 0.5 | Р1-12-0,5-976 кОм ±0,5%, 0,5 SMD 2010 | 2010 976k 0,5% | АЛЯР.434110.005 ТУ
Р1-12-0,5-976 Ом ±0,5% |  | sch.SchLib | Res | rescap.PcbLib | C2010R | SMD 2010 | Р1-12 | 976R | 0,5% |  | 0.5 | Р1-12-0,5-976 Ом ±0,5%, 0,5 SMD 2010 | 2010 976R 0,5% | АЛЯР.434110.005 ТУ
Р1-12-0,5-98,8 кОм ±0,5% |  | sch.SchLib | Res | rescap.PcbLib | C2010R | SMD 2010 | Р1-12 | 98,8k | 0,5% |  | 0.5 | Р1-12-0,5-98,8 кОм ±0,5%, 0,5 SMD 2010 | 2010 98,8k 0,5% | АЛЯР.434110.005 ТУ
Р1-12-0,5-98,8 Ом ±0,5% |  | sch.SchLib | Res | rescap.PcbLib | C2010R | SMD 2010 | Р1-12 | 98,8R | 0,5% |  | 0.5 | Р1-12-0,5-98,8 Ом ±0,5%, 0,5 SMD 2010 | 2010 98,8R 0,5% | АЛЯР.434110.005 ТУ
Р1-12-0,5-988 кОм ±0,5% |  | sch.SchLib | Res | rescap.PcbLib | C2010R | SMD 2010 | Р1-12 | 988k | 0,5% |  | 0.5 | Р1-12-0,5-988 кОм ±0,5%, 0,5 SMD 2010 | 2010 988k 0,5% | АЛЯР.434110.005 ТУ
Р1-12-0,5-988 Ом ±0,5% |  | sch.SchLib | Res | rescap.PcbLib | C2010R | SMD 2010 | Р1-12 | 988R | 0,5% |  | 0.5 | Р1-12-0,5-988 Ом ±0,5%, 0,5 SMD 2010 | 2010 988R 0,5% | АЛЯР.434110.005 ТУ
Р1-12-0,75-1 кОм ±1% |  | sch.SchLib | Res | rescap.PcbLib | C2012R | SMD 2012 | Р1-12 | 1k | 1% |  | 0.75 | Р1-12-0,75-1 кОм ±1%, 0,75 SMD 2012 | 2012 1k 1% | АЛЯР.434110.005 ТУ
Р1-12-0,75-1 кОм ±5% |  | sch.SchLib | Res | rescap.PcbLib | C2012R | SMD 2012 | Р1-12 | 1k | 5% |  | 0.75 | Р1-12-0,75-1 кОм ±5%, 0,75 SMD 2012 | 2012 1k 0,05 | АЛЯР.434110.005 ТУ
Р1-12-0,75-1 МОм ±1% |  | sch.SchLib | Res | rescap.PcbLib | C2012R | SMD 2012 | Р1-12 | 1M | 1% |  | 0.75 | Р1-12-0,75-1 МОм ±1%, 0,75 SMD 2012 | 2012 1M 1% | АЛЯР.434110.005 ТУ
Р1-12-0,75-1 МОм ±5% |  | sch.SchLib | Res | rescap.PcbLib | C2012R | SMD 2012 | Р1-12 | 1M | 5% |  | 0.75 | Р1-12-0,75-1 МОм ±5%, 0,75 SMD 2012 | 2012 1M 0,05 | АЛЯР.434110.005 ТУ
Р1-12-0,75-1 Ом ±1% |  | sch.SchLib | Res | rescap.PcbLib | C2012R | SMD 2012 | Р1-12 | 1R | 1% |  | 0.75 | Р1-12-0,75-1 Ом ±1%, 0,75 SMD 2012 | 2012 1R 1% | АЛЯР.434110.005 ТУ
Р1-12-0,75-1 Ом ±5% |  | sch.SchLib | Res | rescap.PcbLib | C2012R | SMD 2012 | Р1-12 | 1R | 5% |  | 0.75 | Р1-12-0,75-1 Ом ±5%, 0,75 SMD 2012 | 2012 1R 0,05 | АЛЯР.434110.005 ТУ
Р1-12-0,75-1 MОм ±0,5% |  | sch.SchLib | Res | rescap.PcbLib | C2012R | SMD 2012 | Р1-12 | 1M | 0,5% |  | 0.75 | Р1-12-0,75-1 MОм ±0,5%, 0,75 SMD 2012 | 2012 1M 0,5% | АЛЯР.434110.005 ТУ
Р1-12-0,75-1,00 кОм ±0,5% |  | sch.SchLib | Res | rescap.PcbLib | C2012R | SMD 2012 | Р1-12 | 1,00k | 0,5% |  | 0.75 | Р1-12-0,75-1,00 кОм ±0,5%, 0,75 SMD 2012 | 2012 1,00k 0,5% | АЛЯР.434110.005 ТУ
Р1-12-0,75-1,01 кОм ±0,5% |  | sch.SchLib | Res | rescap.PcbLib | C2012R | SMD 2012 | Р1-12 | 1,01k | 0,5% |  | 0.75 | Р1-12-0,75-1,01 кОм ±0,5%, 0,75 SMD 2012 | 2012 1,01k 0,5% | АЛЯР.434110.005 ТУ
Р1-12-0,75-1,02 кОм ±0,5% |  | sch.SchLib | Res | rescap.PcbLib | C2012R | SMD 2012 | Р1-12 | 1,02k | 0,5% |  | 0.75 | Р1-12-0,75-1,02 кОм ±0,5%, 0,75 SMD 2012 | 2012 1,02k 0,5% | АЛЯР.434110.005 ТУ
Р1-12-0,75-1,04 кОм ±0,5% |  | sch.SchLib | Res | rescap.PcbLib | C2012R | SMD 2012 | Р1-12 | 1,04k | 0,5% |  | 0.75 | Р1-12-0,75-1,04 кОм ±0,5%, 0,75 SMD 2012 | 2012 1,04k 0,5% | АЛЯР.434110.005 ТУ
Р1-12-0,75-1,05 кОм ±0,5% |  | sch.SchLib | Res | rescap.PcbLib | C2012R | SMD 2012 | Р1-12 | 1,05k | 0,5% |  | 0.75 | Р1-12-0,75-1,05 кОм ±0,5%, 0,75 SMD 2012 | 2012 1,05k 0,5% | АЛЯР.434110.005 ТУ
Р1-12-0,75-1,06 кОм ±0,5% |  | sch.SchLib | Res | rescap.PcbLib | C2012R | SMD 2012 | Р1-12 | 1,06k | 0,5% |  | 0.75 | Р1-12-0,75-1,06 кОм ±0,5%, 0,75 SMD 2012 | 2012 1,06k 0,5% | АЛЯР.434110.005 ТУ
Р1-12-0,75-1,07 кОм ±0,5% |  | sch.SchLib | Res | rescap.PcbLib | C2012R | SMD 2012 | Р1-12 | 1,07k | 0,5% |  | 0.75 | Р1-12-0,75-1,07 кОм ±0,5%, 0,75 SMD 2012 | 2012 1,07k 0,5% | АЛЯР.434110.005 ТУ
Р1-12-0,75-1,09 кОм ±0,5% |  | sch.SchLib | Res | rescap.PcbLib | C2012R | SMD 2012 | Р1-12 | 1,09k | 0,5% |  | 0.75 | Р1-12-0,75-1,09 кОм ±0,5%, 0,75 SMD 2012 | 2012 1,09k 0,5% | АЛЯР.434110.005 ТУ
Р1-12-0,75-1,10 кОм ±0,5% |  | sch.SchLib | Res | rescap.PcbLib | C2012R | SMD 2012 | Р1-12 | 1,10k | 0,5% |  | 0.75 | Р1-12-0,75-1,10 кОм ±0,5%, 0,75 SMD 2012 | 2012 1,10k 0,5% | АЛЯР.434110.005 ТУ
Р1-12-0,75-1,11 кОм ±0,5% |  | sch.SchLib | Res | rescap.PcbLib | C2012R | SMD 2012 | Р1-12 | 1,11k | 0,5% |  | 0.75 | Р1-12-0,75-1,11 кОм ±0,5%, 0,75 SMD 2012 | 2012 1,11k 0,5% | АЛЯР.434110.005 ТУ
Р1-12-0,75-1,13 кОм ±0,5% |  | sch.SchLib | Res | rescap.PcbLib | C2012R | SMD 2012 | Р1-12 | 1,13k | 0,5% |  | 0.75 | Р1-12-0,75-1,13 кОм ±0,5%, 0,75 SMD 2012 | 2012 1,13k 0,5% | АЛЯР.434110.005 ТУ
Р1-12-0,75-1,14 кОм ±0,5% |  | sch.SchLib | Res | rescap.PcbLib | C2012R | SMD 2012 | Р1-12 | 1,14k | 0,5% |  | 0.75 | Р1-12-0,75-1,14 кОм ±0,5%, 0,75 SMD 2012 | 2012 1,14k 0,5% | АЛЯР.434110.005 ТУ
Р1-12-0,75-1,15 кОм ±0,5% |  | sch.SchLib | Res | rescap.PcbLib | C2012R | SMD 2012 | Р1-12 | 1,15k | 0,5% |  | 0.75 | Р1-12-0,75-1,15 кОм ±0,5%, 0,75 SMD 2012 | 2012 1,15k 0,5% | АЛЯР.434110.005 ТУ
Р1-12-0,75-1,17 кОм ±0,5% |  | sch.SchLib | Res | rescap.PcbLib | C2012R | SMD 2012 | Р1-12 | 1,17k | 0,5% |  | 0.75 | Р1-12-0,75-1,17 кОм ±0,5%, 0,75 SMD 2012 | 2012 1,17k 0,5% | АЛЯР.434110.005 ТУ
Р1-12-0,75-1,18 кОм ±0,5% |  | sch.SchLib | Res | rescap.PcbLib | C2012R | SMD 2012 | Р1-12 | 1,18k | 0,5% |  | 0.75 | Р1-12-0,75-1,18 кОм ±0,5%, 0,75 SMD 2012 | 2012 1,18k 0,5% | АЛЯР.434110.005 ТУ
Р1-12-0,75-1,20 кОм ±0,5% |  | sch.SchLib | Res | rescap.PcbLib | C2012R | SMD 2012 | Р1-12 | 1,20k | 0,5% |  | 0.75 | Р1-12-0,75-1,20 кОм ±0,5%, 0,75 SMD 2012 | 2012 1,20k 0,5% | АЛЯР.434110.005 ТУ
Р1-12-0,75-1,21 кОм ±0,5% |  | sch.SchLib | Res | rescap.PcbLib | C2012R | SMD 2012 | Р1-12 | 1,21k | 0,5% |  | 0.75 | Р1-12-0,75-1,21 кОм ±0,5%, 0,75 SMD 2012 | 2012 1,21k 0,5% | АЛЯР.434110.005 ТУ
Р1-12-0,75-1,23 кОм ±0,5% |  | sch.SchLib | Res | rescap.PcbLib | C2012R | SMD 2012 | Р1-12 | 1,23k | 0,5% |  | 0.75 | Р1-12-0,75-1,23 кОм ±0,5%, 0,75 SMD 2012 | 2012 1,23k 0,5% | АЛЯР.434110.005 ТУ
Р1-12-0,75-1,24 кОм ±0,5% |  | sch.SchLib | Res | rescap.PcbLib | C2012R | SMD 2012 | Р1-12 | 1,24k | 0,5% |  | 0.75 | Р1-12-0,75-1,24 кОм ±0,5%, 0,75 SMD 2012 | 2012 1,24k 0,5% | АЛЯР.434110.005 ТУ
Р1-12-0,75-1,26 кОм ±0,5% |  | sch.SchLib | Res | rescap.PcbLib | C2012R | SMD 2012 | Р1-12 | 1,26k | 0,5% |  | 0.75 | Р1-12-0,75-1,26 кОм ±0,5%, 0,75 SMD 2012 | 2012 1,26k 0,5% | АЛЯР.434110.005 ТУ
Р1-12-0,75-1,27 кОм ±0,5% |  | sch.SchLib | Res | rescap.PcbLib | C2012R | SMD 2012 | Р1-12 | 1,27k | 0,5% |  | 0.75 | Р1-12-0,75-1,27 кОм ±0,5%, 0,75 SMD 2012 | 2012 1,27k 0,5% | АЛЯР.434110.005 ТУ
Р1-12-0,75-1,29 кОм ±0,5% |  | sch.SchLib | Res | rescap.PcbLib | C2012R | SMD 2012 | Р1-12 | 1,29k | 0,5% |  | 0.75 | Р1-12-0,75-1,29 кОм ±0,5%, 0,75 SMD 2012 | 2012 1,29k 0,5% | АЛЯР.434110.005 ТУ
Р1-12-0,75-1,30 кОм ±0,5% |  | sch.SchLib | Res | rescap.PcbLib | C2012R | SMD 2012 | Р1-12 | 1,30k | 0,5% |  | 0.75 | Р1-12-0,75-1,30 кОм ±0,5%, 0,75 SMD 2012 | 2012 1,30k 0,5% | АЛЯР.434110.005 ТУ
Р1-12-0,75-1,32 кОм ±0,5% |  | sch.SchLib | Res | rescap.PcbLib | C2012R | SMD 2012 | Р1-12 | 1,32k | 0,5% |  | 0.75 | Р1-12-0,75-1,32 кОм ±0,5%, 0,75 SMD 2012 | 2012 1,32k 0,5% | АЛЯР.434110.005 ТУ
Р1-12-0,75-1,33 кОм ±0,5% |  | sch.SchLib | Res | rescap.PcbLib | C2012R | SMD 2012 | Р1-12 | 1,33k | 0,5% |  | 0.75 | Р1-12-0,75-1,33 кОм ±0,5%, 0,75 SMD 2012 | 2012 1,33k 0,5% | АЛЯР.434110.005 ТУ
Р1-12-0,75-1,35 кОм ±0,5% |  | sch.SchLib | Res | rescap.PcbLib | C2012R | SMD 2012 | Р1-12 | 1,35k | 0,5% |  | 0.75 | Р1-12-0,75-1,35 кОм ±0,5%, 0,75 SMD 2012 | 2012 1,35k 0,5% | АЛЯР.434110.005 ТУ
Р1-12-0,75-1,37 кОм ±0,5% |  | sch.SchLib | Res | rescap.PcbLib | C2012R | SMD 2012 | Р1-12 | 1,37k | 0,5% |  | 0.75 | Р1-12-0,75-1,37 кОм ±0,5%, 0,75 SMD 2012 | 2012 1,37k 0,5% | АЛЯР.434110.005 ТУ
Р1-12-0,75-1,38 кОм ±0,5% |  | sch.SchLib | Res | rescap.PcbLib | C2012R | SMD 2012 | Р1-12 | 1,38k | 0,5% |  | 0.75 | Р1-12-0,75-1,38 кОм ±0,5%, 0,75 SMD 2012 | 2012 1,38k 0,5% | АЛЯР.434110.005 ТУ
Р1-12-0,75-1,40 кОм ±0,5% |  | sch.SchLib | Res | rescap.PcbLib | C2012R | SMD 2012 | Р1-12 | 1,40k | 0,5% |  | 0.75 | Р1-12-0,75-1,40 кОм ±0,5%, 0,75 SMD 2012 | 2012 1,40k 0,5% | АЛЯР.434110.005 ТУ
Р1-12-0,75-1,42 кОм ±0,5% |  | sch.SchLib | Res | rescap.PcbLib | C2012R | SMD 2012 | Р1-12 | 1,42k | 0,5% |  | 0.75 | Р1-12-0,75-1,42 кОм ±0,5%, 0,75 SMD 2012 | 2012 1,42k 0,5% | АЛЯР.434110.005 ТУ
Р1-12-0,75-1,43 кОм ±0,5% |  | sch.SchLib | Res | rescap.PcbLib | C2012R | SMD 2012 | Р1-12 | 1,43k | 0,5% |  | 0.75 | Р1-12-0,75-1,43 кОм ±0,5%, 0,75 SMD 2012 | 2012 1,43k 0,5% | АЛЯР.434110.005 ТУ
Р1-12-0,75-1,45 кОм ±0,5% |  | sch.SchLib | Res | rescap.PcbLib | C2012R | SMD 2012 | Р1-12 | 1,45k | 0,5% |  | 0.75 | Р1-12-0,75-1,45 кОм ±0,5%, 0,75 SMD 2012 | 2012 1,45k 0,5% | АЛЯР.434110.005 ТУ
Р1-12-0,75-1,47 кОм ±0,5% |  | sch.SchLib | Res | rescap.PcbLib | C2012R | SMD 2012 | Р1-12 | 1,47k | 0,5% |  | 0.75 | Р1-12-0,75-1,47 кОм ±0,5%, 0,75 SMD 2012 | 2012 1,47k 0,5% | АЛЯР.434110.005 ТУ
Р1-12-0,75-1,49 кОм ±0,5% |  | sch.SchLib | Res | rescap.PcbLib | C2012R | SMD 2012 | Р1-12 | 1,49k | 0,5% |  | 0.75 | Р1-12-0,75-1,49 кОм ±0,5%, 0,75 SMD 2012 | 2012 1,49k 0,5% | АЛЯР.434110.005 ТУ
Р1-12-0,75-1,50 кОм ±0,5% |  | sch.SchLib | Res | rescap.PcbLib | C2012R | SMD 2012 | Р1-12 | 1,50k | 0,5% |  | 0.75 | Р1-12-0,75-1,50 кОм ±0,5%, 0,75 SMD 2012 | 2012 1,50k 0,5% | АЛЯР.434110.005 ТУ
Р1-12-0,75-1,52 кОм ±0,5% |  | sch.SchLib | Res | rescap.PcbLib | C2012R | SMD 2012 | Р1-12 | 1,52k | 0,5% |  | 0.75 | Р1-12-0,75-1,52 кОм ±0,5%, 0,75 SMD 2012 | 2012 1,52k 0,5% | АЛЯР.434110.005 ТУ
Р1-12-0,75-1,54 кОм ±0,5% |  | sch.SchLib | Res | rescap.PcbLib | C2012R | SMD 2012 | Р1-12 | 1,54k | 0,5% |  | 0.75 | Р1-12-0,75-1,54 кОм ±0,5%, 0,75 SMD 2012 | 2012 1,54k 0,5% | АЛЯР.434110.005 ТУ
Р1-12-0,75-1,56 кОм ±0,5% |  | sch.SchLib | Res | rescap.PcbLib | C2012R | SMD 2012 | Р1-12 | 1,56k | 0,5% |  | 0.75 | Р1-12-0,75-1,56 кОм ±0,5%, 0,75 SMD 2012 | 2012 1,56k 0,5% | АЛЯР.434110.005 ТУ
Р1-12-0,75-1,58 кОм ±0,5% |  | sch.SchLib | Res | rescap.PcbLib | C2012R | SMD 2012 | Р1-12 | 1,58k | 0,5% |  | 0.75 | Р1-12-0,75-1,58 кОм ±0,5%, 0,75 SMD 2012 | 2012 1,58k 0,5% | АЛЯР.434110.005 ТУ
Р1-12-0,75-1,60 кОм ±0,5% |  | sch.SchLib | Res | rescap.PcbLib | C2012R | SMD 2012 | Р1-12 | 1,60k | 0,5% |  | 0.75 | Р1-12-0,75-1,60 кОм ±0,5%, 0,75 SMD 2012 | 2012 1,60k 0,5% | АЛЯР.434110.005 ТУ
Р1-12-0,75-1,62 кОм ±0,5% |  | sch.SchLib | Res | rescap.PcbLib | C2012R | SMD 2012 | Р1-12 | 1,62k | 0,5% |  | 0.75 | Р1-12-0,75-1,62 кОм ±0,5%, 0,75 SMD 2012 | 2012 1,62k 0,5% | АЛЯР.434110.005 ТУ
Р1-12-0,75-1,64 кОм ±0,5% |  | sch.SchLib | Res | rescap.PcbLib | C2012R | SMD 2012 | Р1-12 | 1,64k | 0,5% |  | 0.75 | Р1-12-0,75-1,64 кОм ±0,5%, 0,75 SMD 2012 | 2012 1,64k 0,5% | АЛЯР.434110.005 ТУ
Р1-12-0,75-1,65 кОм ±0,5% |  | sch.SchLib | Res | rescap.PcbLib | C2012R | SMD 2012 | Р1-12 | 1,65k | 0,5% |  | 0.75 | Р1-12-0,75-1,65 кОм ±0,5%, 0,75 SMD 2012 | 2012 1,65k 0,5% | АЛЯР.434110.005 ТУ
Р1-12-0,75-1,67 кОм ±0,5% |  | sch.SchLib | Res | rescap.PcbLib | C2012R | SMD 2012 | Р1-12 | 1,67k | 0,5% |  | 0.75 | Р1-12-0,75-1,67 кОм ±0,5%, 0,75 SMD 2012 | 2012 1,67k 0,5% | АЛЯР.434110.005 ТУ
Р1-12-0,75-1,69 кОм ±0,5% |  | sch.SchLib | Res | rescap.PcbLib | C2012R | SMD 2012 | Р1-12 | 1,69k | 0,5% |  | 0.75 | Р1-12-0,75-1,69 кОм ±0,5%, 0,75 SMD 2012 | 2012 1,69k 0,5% | АЛЯР.434110.005 ТУ
Р1-12-0,75-1,72 кОм ±0,5% |  | sch.SchLib | Res | rescap.PcbLib | C2012R | SMD 2012 | Р1-12 | 1,72k | 0,5% |  | 0.75 | Р1-12-0,75-1,72 кОм ±0,5%, 0,75 SMD 2012 | 2012 1,72k 0,5% | АЛЯР.434110.005 ТУ
Р1-12-0,75-1,74 кОм ±0,5% |  | sch.SchLib | Res | rescap.PcbLib | C2012R | SMD 2012 | Р1-12 | 1,74k | 0,5% |  | 0.75 | Р1-12-0,75-1,74 кОм ±0,5%, 0,75 SMD 2012 | 2012 1,74k 0,5% | АЛЯР.434110.005 ТУ
Р1-12-0,75-1,76 кОм ±0,5% |  | sch.SchLib | Res | rescap.PcbLib | C2012R | SMD 2012 | Р1-12 | 1,76k | 0,5% |  | 0.75 | Р1-12-0,75-1,76 кОм ±0,5%, 0,75 SMD 2012 | 2012 1,76k 0,5% | АЛЯР.434110.005 ТУ
Р1-12-0,75-1,78 кОм ±0,5% |  | sch.SchLib | Res | rescap.PcbLib | C2012R | SMD 2012 | Р1-12 | 1,78k | 0,5% |  | 0.75 | Р1-12-0,75-1,78 кОм ±0,5%, 0,75 SMD 2012 | 2012 1,78k 0,5% | АЛЯР.434110.005 ТУ
Р1-12-0,75-1,80 кОм ±0,5% |  | sch.SchLib | Res | rescap.PcbLib | C2012R | SMD 2012 | Р1-12 | 1,80k | 0,5% |  | 0.75 | Р1-12-0,75-1,80 кОм ±0,5%, 0,75 SMD 2012 | 2012 1,80k 0,5% | АЛЯР.434110.005 ТУ
Р1-12-0,75-1,82 кОм ±0,5% |  | sch.SchLib | Res | rescap.PcbLib | C2012R | SMD 2012 | Р1-12 | 1,82k | 0,5% |  | 0.75 | Р1-12-0,75-1,82 кОм ±0,5%, 0,75 SMD 2012 | 2012 1,82k 0,5% | АЛЯР.434110.005 ТУ
Р1-12-0,75-1,84 кОм ±0,5% |  | sch.SchLib | Res | rescap.PcbLib | C2012R | SMD 2012 | Р1-12 | 1,84k | 0,5% |  | 0.75 | Р1-12-0,75-1,84 кОм ±0,5%, 0,75 SMD 2012 | 2012 1,84k 0,5% | АЛЯР.434110.005 ТУ
Р1-12-0,75-1,87 кОм ±0,5% |  | sch.SchLib | Res | rescap.PcbLib | C2012R | SMD 2012 | Р1-12 | 1,87k | 0,5% |  | 0.75 | Р1-12-0,75-1,87 кОм ±0,5%, 0,75 SMD 2012 | 2012 1,87k 0,5% | АЛЯР.434110.005 ТУ
Р1-12-0,75-1,89 кОм ±0,5% |  | sch.SchLib | Res | rescap.PcbLib | C2012R | SMD 2012 | Р1-12 | 1,89k | 0,5% |  | 0.75 | Р1-12-0,75-1,89 кОм ±0,5%, 0,75 SMD 2012 | 2012 1,89k 0,5% | АЛЯР.434110.005 ТУ
Р1-12-0,75-1,91 кОм ±0,5% |  | sch.SchLib | Res | rescap.PcbLib | C2012R | SMD 2012 | Р1-12 | 1,91k | 0,5% |  | 0.75 | Р1-12-0,75-1,91 кОм ±0,5%, 0,75 SMD 2012 | 2012 1,91k 0,5% | АЛЯР.434110.005 ТУ
Р1-12-0,75-1,93 кОм ±0,5% |  | sch.SchLib | Res | rescap.PcbLib | C2012R | SMD 2012 | Р1-12 | 1,93k | 0,5% |  | 0.75 | Р1-12-0,75-1,93 кОм ±0,5%, 0,75 SMD 2012 | 2012 1,93k 0,5% | АЛЯР.434110.005 ТУ
Р1-12-0,75-1,96 кОм ±0,5% |  | sch.SchLib | Res | rescap.PcbLib | C2012R | SMD 2012 | Р1-12 | 1,96k | 0,5% |  | 0.75 | Р1-12-0,75-1,96 кОм ±0,5%, 0,75 SMD 2012 | 2012 1,96k 0,5% | АЛЯР.434110.005 ТУ
Р1-12-0,75-1,98 кОм ±0,5% |  | sch.SchLib | Res | rescap.PcbLib | C2012R | SMD 2012 | Р1-12 | 1,98k | 0,5% |  | 0.75 | Р1-12-0,75-1,98 кОм ±0,5%, 0,75 SMD 2012 | 2012 1,98k 0,5% | АЛЯР.434110.005 ТУ
Р1-12-0,75-1.1 кОм ±1% |  | sch.SchLib | Res | rescap.PcbLib | C2012R | SMD 2012 | Р1-12 | 1.1k | 1% |  | 0.75 | Р1-12-0,75-1.1 кОм ±1%, 0,75 SMD 2012 | 2012 1.1k 1% | АЛЯР.434110.005 ТУ
Р1-12-0,75-1.1 кОм ±5% |  | sch.SchLib | Res | rescap.PcbLib | C2012R | SMD 2012 | Р1-12 | 1.1k | 5% |  | 0.75 | Р1-12-0,75-1.1 кОм ±5%, 0,75 SMD 2012 | 2012 1.1k 0,05 | АЛЯР.434110.005 ТУ
Р1-12-0,75-1.1 МОм ±1% |  | sch.SchLib | Res | rescap.PcbLib | C2012R | SMD 2012 | Р1-12 | 1.1M | 1% |  | 0.75 | Р1-12-0,75-1.1 МОм ±1%, 0,75 SMD 2012 | 2012 1.1M 1% | АЛЯР.434110.005 ТУ
Р1-12-0,75-1.1 МОм ±5% |  | sch.SchLib | Res | rescap.PcbLib | C2012R | SMD 2012 | Р1-12 | 1.1M | 5% |  | 0.75 | Р1-12-0,75-1.1 МОм ±5%, 0,75 SMD 2012 | 2012 1.1M 0,05 | АЛЯР.434110.005 ТУ
Р1-12-0,75-1.1 Ом ±1% |  | sch.SchLib | Res | rescap.PcbLib | C2012R | SMD 2012 | Р1-12 | 1.1R | 1% |  | 0.75 | Р1-12-0,75-1.1 Ом ±1%, 0,75 SMD 2012 | 2012 1.1R 1% | АЛЯР.434110.005 ТУ
Р1-12-0,75-1.1 Ом ±5% |  | sch.SchLib | Res | rescap.PcbLib | C2012R | SMD 2012 | Р1-12 | 1.1R | 5% |  | 0.75 | Р1-12-0,75-1.1 Ом ±5%, 0,75 SMD 2012 | 2012 1.1R 0,05 | АЛЯР.434110.005 ТУ
Р1-12-0,75-1.2 кОм ±1% |  | sch.SchLib | Res | rescap.PcbLib | C2012R | SMD 2012 | Р1-12 | 1.2k | 1% |  | 0.75 | Р1-12-0,75-1.2 кОм ±1%, 0,75 SMD 2012 | 2012 1.2k 1% | АЛЯР.434110.005 ТУ
Р1-12-0,75-1.2 кОм ±5% |  | sch.SchLib | Res | rescap.PcbLib | C2012R | SMD 2012 | Р1-12 | 1.2k | 5% |  | 0.75 | Р1-12-0,75-1.2 кОм ±5%, 0,75 SMD 2012 | 2012 1.2k 0,05 | АЛЯР.434110.005 ТУ
Р1-12-0,75-1.2 МОм ±1% |  | sch.SchLib | Res | rescap.PcbLib | C2012R | SMD 2012 | Р1-12 | 1.2M | 1% |  | 0.75 | Р1-12-0,75-1.2 МОм ±1%, 0,75 SMD 2012 | 2012 1.2M 1% | АЛЯР.434110.005 ТУ
Р1-12-0,75-1.2 МОм ±5% |  | sch.SchLib | Res | rescap.PcbLib | C2012R | SMD 2012 | Р1-12 | 1.2M | 5% |  | 0.75 | Р1-12-0,75-1.2 МОм ±5%, 0,75 SMD 2012 | 2012 1.2M 0,05 | АЛЯР.434110.005 ТУ
Р1-12-0,75-1.2 Ом ±1% |  | sch.SchLib | Res | rescap.PcbLib | C2012R | SMD 2012 | Р1-12 | 1.2R | 1% |  | 0.75 | Р1-12-0,75-1.2 Ом ±1%, 0,75 SMD 2012 | 2012 1.2R 1% | АЛЯР.434110.005 ТУ
Р1-12-0,75-1.2 Ом ±5% |  | sch.SchLib | Res | rescap.PcbLib | C2012R | SMD 2012 | Р1-12 | 1.2R | 5% |  | 0.75 | Р1-12-0,75-1.2 Ом ±5%, 0,75 SMD 2012 | 2012 1.2R 0,05 | АЛЯР.434110.005 ТУ
Р1-12-0,75-1.3 кОм ±1% |  | sch.SchLib | Res | rescap.PcbLib | C2012R | SMD 2012 | Р1-12 | 1.3k | 1% |  | 0.75 | Р1-12-0,75-1.3 кОм ±1%, 0,75 SMD 2012 | 2012 1.3k 1% | АЛЯР.434110.005 ТУ
Р1-12-0,75-1.3 кОм ±5% |  | sch.SchLib | Res | rescap.PcbLib | C2012R | SMD 2012 | Р1-12 | 1.3k | 5% |  | 0.75 | Р1-12-0,75-1.3 кОм ±5%, 0,75 SMD 2012 | 2012 1.3k 0,05 | АЛЯР.434110.005 ТУ
Р1-12-0,75-1.3 МОм ±1% |  | sch.SchLib | Res | rescap.PcbLib | C2012R | SMD 2012 | Р1-12 | 1.3M | 1% |  | 0.75 | Р1-12-0,75-1.3 МОм ±1%, 0,75 SMD 2012 | 2012 1.3M 1% | АЛЯР.434110.005 ТУ
Р1-12-0,75-1.3 МОм ±5% |  | sch.SchLib | Res | rescap.PcbLib | C2012R | SMD 2012 | Р1-12 | 1.3M | 5% |  | 0.75 | Р1-12-0,75-1.3 МОм ±5%, 0,75 SMD 2012 | 2012 1.3M 0,05 | АЛЯР.434110.005 ТУ
Р1-12-0,75-1.3 Ом ±1% |  | sch.SchLib | Res | rescap.PcbLib | C2012R | SMD 2012 | Р1-12 | 1.3R | 1% |  | 0.75 | Р1-12-0,75-1.3 Ом ±1%, 0,75 SMD 2012 | 2012 1.3R 1% | АЛЯР.434110.005 ТУ
Р1-12-0,75-1.3 Ом ±5% |  | sch.SchLib | Res | rescap.PcbLib | C2012R | SMD 2012 | Р1-12 | 1.3R | 5% |  | 0.75 | Р1-12-0,75-1.3 Ом ±5%, 0,75 SMD 2012 | 2012 1.3R 0,05 | АЛЯР.434110.005 ТУ
Р1-12-0,75-1.5 кОм ±1% |  | sch.SchLib | Res | rescap.PcbLib | C2012R | SMD 2012 | Р1-12 | 1.5k | 1% |  | 0.75 | Р1-12-0,75-1.5 кОм ±1%, 0,75 SMD 2012 | 2012 1.5k 1% | АЛЯР.434110.005 ТУ
Р1-12-0,75-1.5 кОм ±5% |  | sch.SchLib | Res | rescap.PcbLib | C2012R | SMD 2012 | Р1-12 | 1.5k | 5% |  | 0.75 | Р1-12-0,75-1.5 кОм ±5%, 0,75 SMD 2012 | 2012 1.5k 0,05 | АЛЯР.434110.005 ТУ
Р1-12-0,75-1.5 МОм ±1% |  | sch.SchLib | Res | rescap.PcbLib | C2012R | SMD 2012 | Р1-12 | 1.5M | 1% |  | 0.75 | Р1-12-0,75-1.5 МОм ±1%, 0,75 SMD 2012 | 2012 1.5M 1% | АЛЯР.434110.005 ТУ
Р1-12-0,75-1.5 МОм ±5% |  | sch.SchLib | Res | rescap.PcbLib | C2012R | SMD 2012 | Р1-12 | 1.5M | 5% |  | 0.75 | Р1-12-0,75-1.5 МОм ±5%, 0,75 SMD 2012 | 2012 1.5M 0,05 | АЛЯР.434110.005 ТУ
Р1-12-0,75-1.5 Ом ±1% |  | sch.SchLib | Res | rescap.PcbLib | C2012R | SMD 2012 | Р1-12 | 1.5R | 1% |  | 0.75 | Р1-12-0,75-1.5 Ом ±1%, 0,75 SMD 2012 | 2012 1.5R 1% | АЛЯР.434110.005 ТУ
Р1-12-0,75-1.5 Ом ±5% |  | sch.SchLib | Res | rescap.PcbLib | C2012R | SMD 2012 | Р1-12 | 1.5R | 5% |  | 0.75 | Р1-12-0,75-1.5 Ом ±5%, 0,75 SMD 2012 | 2012 1.5R 0,05 | АЛЯР.434110.005 ТУ
Р1-12-0,75-1.6 кОм ±1% |  | sch.SchLib | Res | rescap.PcbLib | C2012R | SMD 2012 | Р1-12 | 1.6k | 1% |  | 0.75 | Р1-12-0,75-1.6 кОм ±1%, 0,75 SMD 2012 | 2012 1.6k 1% | АЛЯР.434110.005 ТУ
Р1-12-0,75-1.6 кОм ±5% |  | sch.SchLib | Res | rescap.PcbLib | C2012R | SMD 2012 | Р1-12 | 1.6k | 5% |  | 0.75 | Р1-12-0,75-1.6 кОм ±5%, 0,75 SMD 2012 | 2012 1.6k 0,05 | АЛЯР.434110.005 ТУ
Р1-12-0,75-1.6 МОм ±1% |  | sch.SchLib | Res | rescap.PcbLib | C2012R | SMD 2012 | Р1-12 | 1.6M | 1% |  | 0.75 | Р1-12-0,75-1.6 МОм ±1%, 0,75 SMD 2012 | 2012 1.6M 1% | АЛЯР.434110.005 ТУ
Р1-12-0,75-1.6 МОм ±5% |  | sch.SchLib | Res | rescap.PcbLib | C2012R | SMD 2012 | Р1-12 | 1.6M | 5% |  | 0.75 | Р1-12-0,75-1.6 МОм ±5%, 0,75 SMD 2012 | 2012 1.6M 0,05 | АЛЯР.434110.005 ТУ
Р1-12-0,75-1.6 Ом ±1% |  | sch.SchLib | Res | rescap.PcbLib | C2012R | SMD 2012 | Р1-12 | 1.6R | 1% |  | 0.75 | Р1-12-0,75-1.6 Ом ±1%, 0,75 SMD 2012 | 2012 1.6R 1% | АЛЯР.434110.005 ТУ
Р1-12-0,75-1.6 Ом ±5% |  | sch.SchLib | Res | rescap.PcbLib | C2012R | SMD 2012 | Р1-12 | 1.6R | 5% |  | 0.75 | Р1-12-0,75-1.6 Ом ±5%, 0,75 SMD 2012 | 2012 1.6R 0,05 | АЛЯР.434110.005 ТУ
Р1-12-0,75-1.8 кОм ±1% |  | sch.SchLib | Res | rescap.PcbLib | C2012R | SMD 2012 | Р1-12 | 1.8k | 1% |  | 0.75 | Р1-12-0,75-1.8 кОм ±1%, 0,75 SMD 2012 | 2012 1.8k 1% | АЛЯР.434110.005 ТУ
Р1-12-0,75-1.8 кОм ±5% |  | sch.SchLib | Res | rescap.PcbLib | C2012R | SMD 2012 | Р1-12 | 1.8k | 5% |  | 0.75 | Р1-12-0,75-1.8 кОм ±5%, 0,75 SMD 2012 | 2012 1.8k 0,05 | АЛЯР.434110.005 ТУ
Р1-12-0,75-1.8 МОм ±1% |  | sch.SchLib | Res | rescap.PcbLib | C2012R | SMD 2012 | Р1-12 | 1.8M | 1% |  | 0.75 | Р1-12-0,75-1.8 МОм ±1%, 0,75 SMD 2012 | 2012 1.8M 1% | АЛЯР.434110.005 ТУ
Р1-12-0,75-1.8 МОм ±5% |  | sch.SchLib | Res | rescap.PcbLib | C2012R | SMD 2012 | Р1-12 | 1.8M | 5% |  | 0.75 | Р1-12-0,75-1.8 МОм ±5%, 0,75 SMD 2012 | 2012 1.8M 0,05 | АЛЯР.434110.005 ТУ
Р1-12-0,75-1.8 Ом ±1% |  | sch.SchLib | Res | rescap.PcbLib | C2012R | SMD 2012 | Р1-12 | 1.8R | 1% |  | 0.75 | Р1-12-0,75-1.8 Ом ±1%, 0,75 SMD 2012 | 2012 1.8R 1% | АЛЯР.434110.005 ТУ
Р1-12-0,75-1.8 Ом ±5% |  | sch.SchLib | Res | rescap.PcbLib | C2012R | SMD 2012 | Р1-12 | 1.8R | 5% |  | 0.75 | Р1-12-0,75-1.8 Ом ±5%, 0,75 SMD 2012 | 2012 1.8R 0,05 | АЛЯР.434110.005 ТУ
Р1-12-0,75-10 кОм ±0,5% |  | sch.SchLib | Res | rescap.PcbLib | C2012R | SMD 2012 | Р1-12 | 10k | 0,5% |  | 0.75 | Р1-12-0,75-10 кОм ±0,5%, 0,75 SMD 2012 | 2012 10k 0,5% | АЛЯР.434110.005 ТУ
Р1-12-0,75-10 кОм ±1% |  | sch.SchLib | Res | rescap.PcbLib | C2012R | SMD 2012 | Р1-12 | 10k | 1% |  | 0.75 | Р1-12-0,75-10 кОм ±1%, 0,75 SMD 2012 | 2012 10k 1% | АЛЯР.434110.005 ТУ
Р1-12-0,75-10 кОм ±5% |  | sch.SchLib | Res | rescap.PcbLib | C2012R | SMD 2012 | Р1-12 | 10k | 5% |  | 0.75 | Р1-12-0,75-10 кОм ±5%, 0,75 SMD 2012 | 2012 10k 0,05 | АЛЯР.434110.005 ТУ
Р1-12-0,75-10 Ом ±1% |  | sch.SchLib | Res | rescap.PcbLib | C2012R | SMD 2012 | Р1-12 | 10R | 1% |  | 0.75 | Р1-12-0,75-10 Ом ±1%, 0,75 SMD 2012 | 2012 10R 1% | АЛЯР.434110.005 ТУ
Р1-12-0,75-10 Ом ±5% |  | sch.SchLib | Res | rescap.PcbLib | C2012R | SMD 2012 | Р1-12 | 10R | 5% |  | 0.75 | Р1-12-0,75-10 Ом ±5%, 0,75 SMD 2012 | 2012 10R 0,05 | АЛЯР.434110.005 ТУ
Р1-12-0,75-10,1 кОм ±0,5% |  | sch.SchLib | Res | rescap.PcbLib | C2012R | SMD 2012 | Р1-12 | 10,1k | 0,5% |  | 0.75 | Р1-12-0,75-10,1 кОм ±0,5%, 0,75 SMD 2012 | 2012 10,1k 0,5% | АЛЯР.434110.005 ТУ
Р1-12-0,75-10,1 Ом ±0,5% |  | sch.SchLib | Res | rescap.PcbLib | C2012R | SMD 2012 | Р1-12 | 10,1R | 0,5% |  | 0.75 | Р1-12-0,75-10,1 Ом ±0,5%, 0,75 SMD 2012 | 2012 10,1R 0,5% | АЛЯР.434110.005 ТУ
Р1-12-0,75-10,2 кОм ±0,5% |  | sch.SchLib | Res | rescap.PcbLib | C2012R | SMD 2012 | Р1-12 | 10,2k | 0,5% |  | 0.75 | Р1-12-0,75-10,2 кОм ±0,5%, 0,75 SMD 2012 | 2012 10,2k 0,5% | АЛЯР.434110.005 ТУ
Р1-12-0,75-10,2 Ом ±0,5% |  | sch.SchLib | Res | rescap.PcbLib | C2012R | SMD 2012 | Р1-12 | 10,2R | 0,5% |  | 0.75 | Р1-12-0,75-10,2 Ом ±0,5%, 0,75 SMD 2012 | 2012 10,2R 0,5% | АЛЯР.434110.005 ТУ
Р1-12-0,75-10,4 кОм ±0,5% |  | sch.SchLib | Res | rescap.PcbLib | C2012R | SMD 2012 | Р1-12 | 10,4k | 0,5% |  | 0.75 | Р1-12-0,75-10,4 кОм ±0,5%, 0,75 SMD 2012 | 2012 10,4k 0,5% | АЛЯР.434110.005 ТУ
Р1-12-0,75-10,4 Ом ±0,5% |  | sch.SchLib | Res | rescap.PcbLib | C2012R | SMD 2012 | Р1-12 | 10,4R | 0,5% |  | 0.75 | Р1-12-0,75-10,4 Ом ±0,5%, 0,75 SMD 2012 | 2012 10,4R 0,5% | АЛЯР.434110.005 ТУ
Р1-12-0,75-10,5 кОм ±0,5% |  | sch.SchLib | Res | rescap.PcbLib | C2012R | SMD 2012 | Р1-12 | 10,5k | 0,5% |  | 0.75 | Р1-12-0,75-10,5 кОм ±0,5%, 0,75 SMD 2012 | 2012 10,5k 0,5% | АЛЯР.434110.005 ТУ
Р1-12-0,75-10,5 Ом ±0,5% |  | sch.SchLib | Res | rescap.PcbLib | C2012R | SMD 2012 | Р1-12 | 10,5R | 0,5% |  | 0.75 | Р1-12-0,75-10,5 Ом ±0,5%, 0,75 SMD 2012 | 2012 10,5R 0,5% | АЛЯР.434110.005 ТУ
Р1-12-0,75-10,6 кОм ±0,5% |  | sch.SchLib | Res | rescap.PcbLib | C2012R | SMD 2012 | Р1-12 | 10,6k | 0,5% |  | 0.75 | Р1-12-0,75-10,6 кОм ±0,5%, 0,75 SMD 2012 | 2012 10,6k 0,5% | АЛЯР.434110.005 ТУ
Р1-12-0,75-10,6 Ом ±0,5% |  | sch.SchLib | Res | rescap.PcbLib | C2012R | SMD 2012 | Р1-12 | 10,6R | 0,5% |  | 0.75 | Р1-12-0,75-10,6 Ом ±0,5%, 0,75 SMD 2012 | 2012 10,6R 0,5% | АЛЯР.434110.005 ТУ
Р1-12-0,75-10,7 кОм ±0,5% |  | sch.SchLib | Res | rescap.PcbLib | C2012R | SMD 2012 | Р1-12 | 10,7k | 0,5% |  | 0.75 | Р1-12-0,75-10,7 кОм ±0,5%, 0,75 SMD 2012 | 2012 10,7k 0,5% | АЛЯР.434110.005 ТУ
Р1-12-0,75-10,7 Ом ±0,5% |  | sch.SchLib | Res | rescap.PcbLib | C2012R | SMD 2012 | Р1-12 | 10,7R | 0,5% |  | 0.75 | Р1-12-0,75-10,7 Ом ±0,5%, 0,75 SMD 2012 | 2012 10,7R 0,5% | АЛЯР.434110.005 ТУ
Р1-12-0,75-10,9 кОм ±0,5% |  | sch.SchLib | Res | rescap.PcbLib | C2012R | SMD 2012 | Р1-12 | 10,9k | 0,5% |  | 0.75 | Р1-12-0,75-10,9 кОм ±0,5%, 0,75 SMD 2012 | 2012 10,9k 0,5% | АЛЯР.434110.005 ТУ
Р1-12-0,75-10,9 Ом ±0,5% |  | sch.SchLib | Res | rescap.PcbLib | C2012R | SMD 2012 | Р1-12 | 10,9R | 0,5% |  | 0.75 | Р1-12-0,75-10,9 Ом ±0,5%, 0,75 SMD 2012 | 2012 10,9R 0,5% | АЛЯР.434110.005 ТУ
Р1-12-0,75-100 кОм ±0,5% |  | sch.SchLib | Res | rescap.PcbLib | C2012R | SMD 2012 | Р1-12 | 100k | 0,5% |  | 0.75 | Р1-12-0,75-100 кОм ±0,5%, 0,75 SMD 2012 | 2012 100k 0,5% | АЛЯР.434110.005 ТУ
Р1-12-0,75-100 кОм ±1% |  | sch.SchLib | Res | rescap.PcbLib | C2012R | SMD 2012 | Р1-12 | 100k | 1% |  | 0.75 | Р1-12-0,75-100 кОм ±1%, 0,75 SMD 2012 | 2012 100k 1% | АЛЯР.434110.005 ТУ
Р1-12-0,75-100 кОм ±5% |  | sch.SchLib | Res | rescap.PcbLib | C2012R | SMD 2012 | Р1-12 | 100k | 5% |  | 0.75 | Р1-12-0,75-100 кОм ±5%, 0,75 SMD 2012 | 2012 100k 0,05 | АЛЯР.434110.005 ТУ
Р1-12-0,75-100 Ом ±0,5% |  | sch.SchLib | Res | rescap.PcbLib | C2012R | SMD 2012 | Р1-12 | 100R | 0,5% |  | 0.75 | Р1-12-0,75-100 Ом ±0,5%, 0,75 SMD 2012 | 2012 100R 0,5% | АЛЯР.434110.005 ТУ
Р1-12-0,75-100 Ом ±1% |  | sch.SchLib | Res | rescap.PcbLib | C2012R | SMD 2012 | Р1-12 | 100R | 1% |  | 0.75 | Р1-12-0,75-100 Ом ±1%, 0,75 SMD 2012 | 2012 100R 1% | АЛЯР.434110.005 ТУ
Р1-12-0,75-100 Ом ±5% |  | sch.SchLib | Res | rescap.PcbLib | C2012R | SMD 2012 | Р1-12 | 100R | 5% |  | 0.75 | Р1-12-0,75-100 Ом ±5%, 0,75 SMD 2012 | 2012 100R 0,05 | АЛЯР.434110.005 ТУ
Р1-12-0,75-101 кОм ±0,5% |  | sch.SchLib | Res | rescap.PcbLib | C2012R | SMD 2012 | Р1-12 | 101k | 0,5% |  | 0.75 | Р1-12-0,75-101 кОм ±0,5%, 0,75 SMD 2012 | 2012 101k 0,5% | АЛЯР.434110.005 ТУ
Р1-12-0,75-101 Ом ±0,5% |  | sch.SchLib | Res | rescap.PcbLib | C2012R | SMD 2012 | Р1-12 | 101R | 0,5% |  | 0.75 | Р1-12-0,75-101 Ом ±0,5%, 0,75 SMD 2012 | 2012 101R 0,5% | АЛЯР.434110.005 ТУ
Р1-12-0,75-102 кОм ±0,5% |  | sch.SchLib | Res | rescap.PcbLib | C2012R | SMD 2012 | Р1-12 | 102k | 0,5% |  | 0.75 | Р1-12-0,75-102 кОм ±0,5%, 0,75 SMD 2012 | 2012 102k 0,5% | АЛЯР.434110.005 ТУ
Р1-12-0,75-102 Ом ±0,5% |  | sch.SchLib | Res | rescap.PcbLib | C2012R | SMD 2012 | Р1-12 | 102R | 0,5% |  | 0.75 | Р1-12-0,75-102 Ом ±0,5%, 0,75 SMD 2012 | 2012 102R 0,5% | АЛЯР.434110.005 ТУ
Р1-12-0,75-104 кОм ±0,5% |  | sch.SchLib | Res | rescap.PcbLib | C2012R | SMD 2012 | Р1-12 | 104k | 0,5% |  | 0.75 | Р1-12-0,75-104 кОм ±0,5%, 0,75 SMD 2012 | 2012 104k 0,5% | АЛЯР.434110.005 ТУ
Р1-12-0,75-104 Ом ±0,5% |  | sch.SchLib | Res | rescap.PcbLib | C2012R | SMD 2012 | Р1-12 | 104R | 0,5% |  | 0.75 | Р1-12-0,75-104 Ом ±0,5%, 0,75 SMD 2012 | 2012 104R 0,5% | АЛЯР.434110.005 ТУ
Р1-12-0,75-105 кОм ±0,5% |  | sch.SchLib | Res | rescap.PcbLib | C2012R | SMD 2012 | Р1-12 | 105k | 0,5% |  | 0.75 | Р1-12-0,75-105 кОм ±0,5%, 0,75 SMD 2012 | 2012 105k 0,5% | АЛЯР.434110.005 ТУ
Р1-12-0,75-105 Ом ±0,5% |  | sch.SchLib | Res | rescap.PcbLib | C2012R | SMD 2012 | Р1-12 | 105R | 0,5% |  | 0.75 | Р1-12-0,75-105 Ом ±0,5%, 0,75 SMD 2012 | 2012 105R 0,5% | АЛЯР.434110.005 ТУ
Р1-12-0,75-106 кОм ±0,5% |  | sch.SchLib | Res | rescap.PcbLib | C2012R | SMD 2012 | Р1-12 | 106k | 0,5% |  | 0.75 | Р1-12-0,75-106 кОм ±0,5%, 0,75 SMD 2012 | 2012 106k 0,5% | АЛЯР.434110.005 ТУ
Р1-12-0,75-106 Ом ±0,5% |  | sch.SchLib | Res | rescap.PcbLib | C2012R | SMD 2012 | Р1-12 | 106R | 0,5% |  | 0.75 | Р1-12-0,75-106 Ом ±0,5%, 0,75 SMD 2012 | 2012 106R 0,5% | АЛЯР.434110.005 ТУ
Р1-12-0,75-107 кОм ±0,5% |  | sch.SchLib | Res | rescap.PcbLib | C2012R | SMD 2012 | Р1-12 | 107k | 0,5% |  | 0.75 | Р1-12-0,75-107 кОм ±0,5%, 0,75 SMD 2012 | 2012 107k 0,5% | АЛЯР.434110.005 ТУ
Р1-12-0,75-107 Ом ±0,5% |  | sch.SchLib | Res | rescap.PcbLib | C2012R | SMD 2012 | Р1-12 | 107R | 0,5% |  | 0.75 | Р1-12-0,75-107 Ом ±0,5%, 0,75 SMD 2012 | 2012 107R 0,5% | АЛЯР.434110.005 ТУ
Р1-12-0,75-109 кОм ±0,5% |  | sch.SchLib | Res | rescap.PcbLib | C2012R | SMD 2012 | Р1-12 | 109k | 0,5% |  | 0.75 | Р1-12-0,75-109 кОм ±0,5%, 0,75 SMD 2012 | 2012 109k 0,5% | АЛЯР.434110.005 ТУ
Р1-12-0,75-109 Ом ±0,5% |  | sch.SchLib | Res | rescap.PcbLib | C2012R | SMD 2012 | Р1-12 | 109R | 0,5% |  | 0.75 | Р1-12-0,75-109 Ом ±0,5%, 0,75 SMD 2012 | 2012 109R 0,5% | АЛЯР.434110.005 ТУ
Р1-12-0,75-11 кОм ±0,5% |  | sch.SchLib | Res | rescap.PcbLib | C2012R | SMD 2012 | Р1-12 | 11k | 0,5% |  | 0.75 | Р1-12-0,75-11 кОм ±0,5%, 0,75 SMD 2012 | 2012 11k 0,5% | АЛЯР.434110.005 ТУ
Р1-12-0,75-11 кОм ±1% |  | sch.SchLib | Res | rescap.PcbLib | C2012R | SMD 2012 | Р1-12 | 11k | 1% |  | 0.75 | Р1-12-0,75-11 кОм ±1%, 0,75 SMD 2012 | 2012 11k 1% | АЛЯР.434110.005 ТУ
Р1-12-0,75-11 кОм ±5% |  | sch.SchLib | Res | rescap.PcbLib | C2012R | SMD 2012 | Р1-12 | 11k | 5% |  | 0.75 | Р1-12-0,75-11 кОм ±5%, 0,75 SMD 2012 | 2012 11k 0,05 | АЛЯР.434110.005 ТУ
Р1-12-0,75-11 Ом ±0,5% |  | sch.SchLib | Res | rescap.PcbLib | C2012R | SMD 2012 | Р1-12 | 11R | 0,5% |  | 0.75 | Р1-12-0,75-11 Ом ±0,5%, 0,75 SMD 2012 | 2012 11R 0,5% | АЛЯР.434110.005 ТУ
Р1-12-0,75-11 Ом ±1% |  | sch.SchLib | Res | rescap.PcbLib | C2012R | SMD 2012 | Р1-12 | 11R | 1% |  | 0.75 | Р1-12-0,75-11 Ом ±1%, 0,75 SMD 2012 | 2012 11R 1% | АЛЯР.434110.005 ТУ
Р1-12-0,75-11 Ом ±5% |  | sch.SchLib | Res | rescap.PcbLib | C2012R | SMD 2012 | Р1-12 | 11R | 5% |  | 0.75 | Р1-12-0,75-11 Ом ±5%, 0,75 SMD 2012 | 2012 11R 0,05 | АЛЯР.434110.005 ТУ
Р1-12-0,75-11,1 кОм ±0,5% |  | sch.SchLib | Res | rescap.PcbLib | C2012R | SMD 2012 | Р1-12 | 11,1k | 0,5% |  | 0.75 | Р1-12-0,75-11,1 кОм ±0,5%, 0,75 SMD 2012 | 2012 11,1k 0,5% | АЛЯР.434110.005 ТУ
Р1-12-0,75-11,1 Ом ±0,5% |  | sch.SchLib | Res | rescap.PcbLib | C2012R | SMD 2012 | Р1-12 | 11,1R | 0,5% |  | 0.75 | Р1-12-0,75-11,1 Ом ±0,5%, 0,75 SMD 2012 | 2012 11,1R 0,5% | АЛЯР.434110.005 ТУ
Р1-12-0,75-11,3 кОм ±0,5% |  | sch.SchLib | Res | rescap.PcbLib | C2012R | SMD 2012 | Р1-12 | 11,3k | 0,5% |  | 0.75 | Р1-12-0,75-11,3 кОм ±0,5%, 0,75 SMD 2012 | 2012 11,3k 0,5% | АЛЯР.434110.005 ТУ
Р1-12-0,75-11,3 Ом ±0,5% |  | sch.SchLib | Res | rescap.PcbLib | C2012R | SMD 2012 | Р1-12 | 11,3R | 0,5% |  | 0.75 | Р1-12-0,75-11,3 Ом ±0,5%, 0,75 SMD 2012 | 2012 11,3R 0,5% | АЛЯР.434110.005 ТУ
Р1-12-0,75-11,4 кОм ±0,5% |  | sch.SchLib | Res | rescap.PcbLib | C2012R | SMD 2012 | Р1-12 | 11,4k | 0,5% |  | 0.75 | Р1-12-0,75-11,4 кОм ±0,5%, 0,75 SMD 2012 | 2012 11,4k 0,5% | АЛЯР.434110.005 ТУ
Р1-12-0,75-11,4 Ом ±0,5% |  | sch.SchLib | Res | rescap.PcbLib | C2012R | SMD 2012 | Р1-12 | 11,4R | 0,5% |  | 0.75 | Р1-12-0,75-11,4 Ом ±0,5%, 0,75 SMD 2012 | 2012 11,4R 0,5% | АЛЯР.434110.005 ТУ
Р1-12-0,75-11,5 кОм ±0,5% |  | sch.SchLib | Res | rescap.PcbLib | C2012R | SMD 2012 | Р1-12 | 11,5k | 0,5% |  | 0.75 | Р1-12-0,75-11,5 кОм ±0,5%, 0,75 SMD 2012 | 2012 11,5k 0,5% | АЛЯР.434110.005 ТУ
Р1-12-0,75-11,5 Ом ±0,5% |  | sch.SchLib | Res | rescap.PcbLib | C2012R | SMD 2012 | Р1-12 | 11,5R | 0,5% |  | 0.75 | Р1-12-0,75-11,5 Ом ±0,5%, 0,75 SMD 2012 | 2012 11,5R 0,5% | АЛЯР.434110.005 ТУ
Р1-12-0,75-11,7 кОм ±0,5% |  | sch.SchLib | Res | rescap.PcbLib | C2012R | SMD 2012 | Р1-12 | 11,7k | 0,5% |  | 0.75 | Р1-12-0,75-11,7 кОм ±0,5%, 0,75 SMD 2012 | 2012 11,7k 0,5% | АЛЯР.434110.005 ТУ
Р1-12-0,75-11,7 Ом ±0,5% |  | sch.SchLib | Res | rescap.PcbLib | C2012R | SMD 2012 | Р1-12 | 11,7R | 0,5% |  | 0.75 | Р1-12-0,75-11,7 Ом ±0,5%, 0,75 SMD 2012 | 2012 11,7R 0,5% | АЛЯР.434110.005 ТУ
Р1-12-0,75-11,8 кОм ±0,5% |  | sch.SchLib | Res | rescap.PcbLib | C2012R | SMD 2012 | Р1-12 | 11,8k | 0,5% |  | 0.75 | Р1-12-0,75-11,8 кОм ±0,5%, 0,75 SMD 2012 | 2012 11,8k 0,5% | АЛЯР.434110.005 ТУ
Р1-12-0,75-11,8 Ом ±0,5% |  | sch.SchLib | Res | rescap.PcbLib | C2012R | SMD 2012 | Р1-12 | 11,8R | 0,5% |  | 0.75 | Р1-12-0,75-11,8 Ом ±0,5%, 0,75 SMD 2012 | 2012 11,8R 0,5% | АЛЯР.434110.005 ТУ
Р1-12-0,75-110 кОм ±0,5% |  | sch.SchLib | Res | rescap.PcbLib | C2012R | SMD 2012 | Р1-12 | 110k | 0,5% |  | 0.75 | Р1-12-0,75-110 кОм ±0,5%, 0,75 SMD 2012 | 2012 110k 0,5% | АЛЯР.434110.005 ТУ
Р1-12-0,75-110 кОм ±1% |  | sch.SchLib | Res | rescap.PcbLib | C2012R | SMD 2012 | Р1-12 | 110k | 1% |  | 0.75 | Р1-12-0,75-110 кОм ±1%, 0,75 SMD 2012 | 2012 110k 1% | АЛЯР.434110.005 ТУ
Р1-12-0,75-110 кОм ±5% |  | sch.SchLib | Res | rescap.PcbLib | C2012R | SMD 2012 | Р1-12 | 110k | 5% |  | 0.75 | Р1-12-0,75-110 кОм ±5%, 0,75 SMD 2012 | 2012 110k 0,05 | АЛЯР.434110.005 ТУ
Р1-12-0,75-110 Ом ±0,5% |  | sch.SchLib | Res | rescap.PcbLib | C2012R | SMD 2012 | Р1-12 | 110R | 0,5% |  | 0.75 | Р1-12-0,75-110 Ом ±0,5%, 0,75 SMD 2012 | 2012 110R 0,5% | АЛЯР.434110.005 ТУ
Р1-12-0,75-110 Ом ±1% |  | sch.SchLib | Res | rescap.PcbLib | C2012R | SMD 2012 | Р1-12 | 110R | 1% |  | 0.75 | Р1-12-0,75-110 Ом ±1%, 0,75 SMD 2012 | 2012 110R 1% | АЛЯР.434110.005 ТУ
Р1-12-0,75-110 Ом ±5% |  | sch.SchLib | Res | rescap.PcbLib | C2012R | SMD 2012 | Р1-12 | 110R | 5% |  | 0.75 | Р1-12-0,75-110 Ом ±5%, 0,75 SMD 2012 | 2012 110R 0,05 | АЛЯР.434110.005 ТУ
Р1-12-0,75-111 кОм ±0,5% |  | sch.SchLib | Res | rescap.PcbLib | C2012R | SMD 2012 | Р1-12 | 111k | 0,5% |  | 0.75 | Р1-12-0,75-111 кОм ±0,5%, 0,75 SMD 2012 | 2012 111k 0,5% | АЛЯР.434110.005 ТУ
Р1-12-0,75-111 Ом ±0,5% |  | sch.SchLib | Res | rescap.PcbLib | C2012R | SMD 2012 | Р1-12 | 111R | 0,5% |  | 0.75 | Р1-12-0,75-111 Ом ±0,5%, 0,75 SMD 2012 | 2012 111R 0,5% | АЛЯР.434110.005 ТУ
Р1-12-0,75-113 кОм ±0,5% |  | sch.SchLib | Res | rescap.PcbLib | C2012R | SMD 2012 | Р1-12 | 113k | 0,5% |  | 0.75 | Р1-12-0,75-113 кОм ±0,5%, 0,75 SMD 2012 | 2012 113k 0,5% | АЛЯР.434110.005 ТУ
Р1-12-0,75-113 Ом ±0,5% |  | sch.SchLib | Res | rescap.PcbLib | C2012R | SMD 2012 | Р1-12 | 113R | 0,5% |  | 0.75 | Р1-12-0,75-113 Ом ±0,5%, 0,75 SMD 2012 | 2012 113R 0,5% | АЛЯР.434110.005 ТУ
Р1-12-0,75-114 кОм ±0,5% |  | sch.SchLib | Res | rescap.PcbLib | C2012R | SMD 2012 | Р1-12 | 114k | 0,5% |  | 0.75 | Р1-12-0,75-114 кОм ±0,5%, 0,75 SMD 2012 | 2012 114k 0,5% | АЛЯР.434110.005 ТУ
Р1-12-0,75-114 Ом ±0,5% |  | sch.SchLib | Res | rescap.PcbLib | C2012R | SMD 2012 | Р1-12 | 114R | 0,5% |  | 0.75 | Р1-12-0,75-114 Ом ±0,5%, 0,75 SMD 2012 | 2012 114R 0,5% | АЛЯР.434110.005 ТУ
Р1-12-0,75-115 кОм ±0,5% |  | sch.SchLib | Res | rescap.PcbLib | C2012R | SMD 2012 | Р1-12 | 115k | 0,5% |  | 0.75 | Р1-12-0,75-115 кОм ±0,5%, 0,75 SMD 2012 | 2012 115k 0,5% | АЛЯР.434110.005 ТУ
Р1-12-0,75-115 Ом ±0,5% |  | sch.SchLib | Res | rescap.PcbLib | C2012R | SMD 2012 | Р1-12 | 115R | 0,5% |  | 0.75 | Р1-12-0,75-115 Ом ±0,5%, 0,75 SMD 2012 | 2012 115R 0,5% | АЛЯР.434110.005 ТУ
Р1-12-0,75-117 кОм ±0,5% |  | sch.SchLib | Res | rescap.PcbLib | C2012R | SMD 2012 | Р1-12 | 117k | 0,5% |  | 0.75 | Р1-12-0,75-117 кОм ±0,5%, 0,75 SMD 2012 | 2012 117k 0,5% | АЛЯР.434110.005 ТУ
Р1-12-0,75-117 Ом ±0,5% |  | sch.SchLib | Res | rescap.PcbLib | C2012R | SMD 2012 | Р1-12 | 117R | 0,5% |  | 0.75 | Р1-12-0,75-117 Ом ±0,5%, 0,75 SMD 2012 | 2012 117R 0,5% | АЛЯР.434110.005 ТУ
Р1-12-0,75-118 кОм ±0,5% |  | sch.SchLib | Res | rescap.PcbLib | C2012R | SMD 2012 | Р1-12 | 118k | 0,5% |  | 0.75 | Р1-12-0,75-118 кОм ±0,5%, 0,75 SMD 2012 | 2012 118k 0,5% | АЛЯР.434110.005 ТУ
Р1-12-0,75-118 Ом ±0,5% |  | sch.SchLib | Res | rescap.PcbLib | C2012R | SMD 2012 | Р1-12 | 118R | 0,5% |  | 0.75 | Р1-12-0,75-118 Ом ±0,5%, 0,75 SMD 2012 | 2012 118R 0,5% | АЛЯР.434110.005 ТУ
Р1-12-0,75-12 кОм ±0,5% |  | sch.SchLib | Res | rescap.PcbLib | C2012R | SMD 2012 | Р1-12 | 12k | 0,5% |  | 0.75 | Р1-12-0,75-12 кОм ±0,5%, 0,75 SMD 2012 | 2012 12k 0,5% | АЛЯР.434110.005 ТУ
Р1-12-0,75-12 кОм ±1% |  | sch.SchLib | Res | rescap.PcbLib | C2012R | SMD 2012 | Р1-12 | 12k | 1% |  | 0.75 | Р1-12-0,75-12 кОм ±1%, 0,75 SMD 2012 | 2012 12k 1% | АЛЯР.434110.005 ТУ
Р1-12-0,75-12 кОм ±5% |  | sch.SchLib | Res | rescap.PcbLib | C2012R | SMD 2012 | Р1-12 | 12k | 5% |  | 0.75 | Р1-12-0,75-12 кОм ±5%, 0,75 SMD 2012 | 2012 12k 0,05 | АЛЯР.434110.005 ТУ
Р1-12-0,75-12 Ом ±0,5% |  | sch.SchLib | Res | rescap.PcbLib | C2012R | SMD 2012 | Р1-12 | 12R | 0,5% |  | 0.75 | Р1-12-0,75-12 Ом ±0,5%, 0,75 SMD 2012 | 2012 12R 0,5% | АЛЯР.434110.005 ТУ
Р1-12-0,75-12 Ом ±1% |  | sch.SchLib | Res | rescap.PcbLib | C2012R | SMD 2012 | Р1-12 | 12R | 1% |  | 0.75 | Р1-12-0,75-12 Ом ±1%, 0,75 SMD 2012 | 2012 12R 1% | АЛЯР.434110.005 ТУ
Р1-12-0,75-12 Ом ±5% |  | sch.SchLib | Res | rescap.PcbLib | C2012R | SMD 2012 | Р1-12 | 12R | 5% |  | 0.75 | Р1-12-0,75-12 Ом ±5%, 0,75 SMD 2012 | 2012 12R 0,05 | АЛЯР.434110.005 ТУ
Р1-12-0,75-12,1 кОм ±0,5% |  | sch.SchLib | Res | rescap.PcbLib | C2012R | SMD 2012 | Р1-12 | 12,1k | 0,5% |  | 0.75 | Р1-12-0,75-12,1 кОм ±0,5%, 0,75 SMD 2012 | 2012 12,1k 0,5% | АЛЯР.434110.005 ТУ
Р1-12-0,75-12,1 Ом ±0,5% |  | sch.SchLib | Res | rescap.PcbLib | C2012R | SMD 2012 | Р1-12 | 12,1R | 0,5% |  | 0.75 | Р1-12-0,75-12,1 Ом ±0,5%, 0,75 SMD 2012 | 2012 12,1R 0,5% | АЛЯР.434110.005 ТУ
Р1-12-0,75-12,3 кОм ±0,5% |  | sch.SchLib | Res | rescap.PcbLib | C2012R | SMD 2012 | Р1-12 | 12,3k | 0,5% |  | 0.75 | Р1-12-0,75-12,3 кОм ±0,5%, 0,75 SMD 2012 | 2012 12,3k 0,5% | АЛЯР.434110.005 ТУ
Р1-12-0,75-12,3 Ом ±0,5% |  | sch.SchLib | Res | rescap.PcbLib | C2012R | SMD 2012 | Р1-12 | 12,3R | 0,5% |  | 0.75 | Р1-12-0,75-12,3 Ом ±0,5%, 0,75 SMD 2012 | 2012 12,3R 0,5% | АЛЯР.434110.005 ТУ
Р1-12-0,75-12,4 кОм ±0,5% |  | sch.SchLib | Res | rescap.PcbLib | C2012R | SMD 2012 | Р1-12 | 12,4k | 0,5% |  | 0.75 | Р1-12-0,75-12,4 кОм ±0,5%, 0,75 SMD 2012 | 2012 12,4k 0,5% | АЛЯР.434110.005 ТУ
Р1-12-0,75-12,4 Ом ±0,5% |  | sch.SchLib | Res | rescap.PcbLib | C2012R | SMD 2012 | Р1-12 | 12,4R | 0,5% |  | 0.75 | Р1-12-0,75-12,4 Ом ±0,5%, 0,75 SMD 2012 | 2012 12,4R 0,5% | АЛЯР.434110.005 ТУ
Р1-12-0,75-12,6 кОм ±0,5% |  | sch.SchLib | Res | rescap.PcbLib | C2012R | SMD 2012 | Р1-12 | 12,6k | 0,5% |  | 0.75 | Р1-12-0,75-12,6 кОм ±0,5%, 0,75 SMD 2012 | 2012 12,6k 0,5% | АЛЯР.434110.005 ТУ
Р1-12-0,75-12,6 Ом ±0,5% |  | sch.SchLib | Res | rescap.PcbLib | C2012R | SMD 2012 | Р1-12 | 12,6R | 0,5% |  | 0.75 | Р1-12-0,75-12,6 Ом ±0,5%, 0,75 SMD 2012 | 2012 12,6R 0,5% | АЛЯР.434110.005 ТУ
Р1-12-0,75-12,7 кОм ±0,5% |  | sch.SchLib | Res | rescap.PcbLib | C2012R | SMD 2012 | Р1-12 | 12,7k | 0,5% |  | 0.75 | Р1-12-0,75-12,7 кОм ±0,5%, 0,75 SMD 2012 | 2012 12,7k 0,5% | АЛЯР.434110.005 ТУ
Р1-12-0,75-12,7 Ом ±0,5% |  | sch.SchLib | Res | rescap.PcbLib | C2012R | SMD 2012 | Р1-12 | 12,7R | 0,5% |  | 0.75 | Р1-12-0,75-12,7 Ом ±0,5%, 0,75 SMD 2012 | 2012 12,7R 0,5% | АЛЯР.434110.005 ТУ
Р1-12-0,75-12,9 кОм ±0,5% |  | sch.SchLib | Res | rescap.PcbLib | C2012R | SMD 2012 | Р1-12 | 12,9k | 0,5% |  | 0.75 | Р1-12-0,75-12,9 кОм ±0,5%, 0,75 SMD 2012 | 2012 12,9k 0,5% | АЛЯР.434110.005 ТУ
Р1-12-0,75-12,9 Ом ±0,5% |  | sch.SchLib | Res | rescap.PcbLib | C2012R | SMD 2012 | Р1-12 | 12,9R | 0,5% |  | 0.75 | Р1-12-0,75-12,9 Ом ±0,5%, 0,75 SMD 2012 | 2012 12,9R 0,5% | АЛЯР.434110.005 ТУ
Р1-12-0,75-120 кОм ±0,5% |  | sch.SchLib | Res | rescap.PcbLib | C2012R | SMD 2012 | Р1-12 | 120k | 0,5% |  | 0.75 | Р1-12-0,75-120 кОм ±0,5%, 0,75 SMD 2012 | 2012 120k 0,5% | АЛЯР.434110.005 ТУ
Р1-12-0,75-120 кОм ±1% |  | sch.SchLib | Res | rescap.PcbLib | C2012R | SMD 2012 | Р1-12 | 120k | 1% |  | 0.75 | Р1-12-0,75-120 кОм ±1%, 0,75 SMD 2012 | 2012 120k 1% | АЛЯР.434110.005 ТУ
Р1-12-0,75-120 кОм ±5% |  | sch.SchLib | Res | rescap.PcbLib | C2012R | SMD 2012 | Р1-12 | 120k | 5% |  | 0.75 | Р1-12-0,75-120 кОм ±5%, 0,75 SMD 2012 | 2012 120k 0,05 | АЛЯР.434110.005 ТУ
Р1-12-0,75-120 Ом ±0,5% |  | sch.SchLib | Res | rescap.PcbLib | C2012R | SMD 2012 | Р1-12 | 120R | 0,5% |  | 0.75 | Р1-12-0,75-120 Ом ±0,5%, 0,75 SMD 2012 | 2012 120R 0,5% | АЛЯР.434110.005 ТУ
Р1-12-0,75-120 Ом ±1% |  | sch.SchLib | Res | rescap.PcbLib | C2012R | SMD 2012 | Р1-12 | 120R | 1% |  | 0.75 | Р1-12-0,75-120 Ом ±1%, 0,75 SMD 2012 | 2012 120R 1% | АЛЯР.434110.005 ТУ
Р1-12-0,75-120 Ом ±5% |  | sch.SchLib | Res | rescap.PcbLib | C2012R | SMD 2012 | Р1-12 | 120R | 5% |  | 0.75 | Р1-12-0,75-120 Ом ±5%, 0,75 SMD 2012 | 2012 120R 0,05 | АЛЯР.434110.005 ТУ
Р1-12-0,75-121 кОм ±0,5% |  | sch.SchLib | Res | rescap.PcbLib | C2012R | SMD 2012 | Р1-12 | 121k | 0,5% |  | 0.75 | Р1-12-0,75-121 кОм ±0,5%, 0,75 SMD 2012 | 2012 121k 0,5% | АЛЯР.434110.005 ТУ
Р1-12-0,75-121 Ом ±0,5% |  | sch.SchLib | Res | rescap.PcbLib | C2012R | SMD 2012 | Р1-12 | 121R | 0,5% |  | 0.75 | Р1-12-0,75-121 Ом ±0,5%, 0,75 SMD 2012 | 2012 121R 0,5% | АЛЯР.434110.005 ТУ
Р1-12-0,75-123 кОм ±0,5% |  | sch.SchLib | Res | rescap.PcbLib | C2012R | SMD 2012 | Р1-12 | 123k | 0,5% |  | 0.75 | Р1-12-0,75-123 кОм ±0,5%, 0,75 SMD 2012 | 2012 123k 0,5% | АЛЯР.434110.005 ТУ
Р1-12-0,75-123 Ом ±0,5% |  | sch.SchLib | Res | rescap.PcbLib | C2012R | SMD 2012 | Р1-12 | 123R | 0,5% |  | 0.75 | Р1-12-0,75-123 Ом ±0,5%, 0,75 SMD 2012 | 2012 123R 0,5% | АЛЯР.434110.005 ТУ
Р1-12-0,75-124 кОм ±0,5% |  | sch.SchLib | Res | rescap.PcbLib | C2012R | SMD 2012 | Р1-12 | 124k | 0,5% |  | 0.75 | Р1-12-0,75-124 кОм ±0,5%, 0,75 SMD 2012 | 2012 124k 0,5% | АЛЯР.434110.005 ТУ
Р1-12-0,75-124 Ом ±0,5% |  | sch.SchLib | Res | rescap.PcbLib | C2012R | SMD 2012 | Р1-12 | 124R | 0,5% |  | 0.75 | Р1-12-0,75-124 Ом ±0,5%, 0,75 SMD 2012 | 2012 124R 0,5% | АЛЯР.434110.005 ТУ
Р1-12-0,75-126 кОм ±0,5% |  | sch.SchLib | Res | rescap.PcbLib | C2012R | SMD 2012 | Р1-12 | 126k | 0,5% |  | 0.75 | Р1-12-0,75-126 кОм ±0,5%, 0,75 SMD 2012 | 2012 126k 0,5% | АЛЯР.434110.005 ТУ
Р1-12-0,75-126 Ом ±0,5% |  | sch.SchLib | Res | rescap.PcbLib | C2012R | SMD 2012 | Р1-12 | 126R | 0,5% |  | 0.75 | Р1-12-0,75-126 Ом ±0,5%, 0,75 SMD 2012 | 2012 126R 0,5% | АЛЯР.434110.005 ТУ
Р1-12-0,75-127 кОм ±0,5% |  | sch.SchLib | Res | rescap.PcbLib | C2012R | SMD 2012 | Р1-12 | 127k | 0,5% |  | 0.75 | Р1-12-0,75-127 кОм ±0,5%, 0,75 SMD 2012 | 2012 127k 0,5% | АЛЯР.434110.005 ТУ
Р1-12-0,75-127 Ом ±0,5% |  | sch.SchLib | Res | rescap.PcbLib | C2012R | SMD 2012 | Р1-12 | 127R | 0,5% |  | 0.75 | Р1-12-0,75-127 Ом ±0,5%, 0,75 SMD 2012 | 2012 127R 0,5% | АЛЯР.434110.005 ТУ
Р1-12-0,75-129 кОм ±0,5% |  | sch.SchLib | Res | rescap.PcbLib | C2012R | SMD 2012 | Р1-12 | 129k | 0,5% |  | 0.75 | Р1-12-0,75-129 кОм ±0,5%, 0,75 SMD 2012 | 2012 129k 0,5% | АЛЯР.434110.005 ТУ
Р1-12-0,75-129 Ом ±0,5% |  | sch.SchLib | Res | rescap.PcbLib | C2012R | SMD 2012 | Р1-12 | 129R | 0,5% |  | 0.75 | Р1-12-0,75-129 Ом ±0,5%, 0,75 SMD 2012 | 2012 129R 0,5% | АЛЯР.434110.005 ТУ
Р1-12-0,75-13 кОм ±0,5% |  | sch.SchLib | Res | rescap.PcbLib | C2012R | SMD 2012 | Р1-12 | 13k | 0,5% |  | 0.75 | Р1-12-0,75-13 кОм ±0,5%, 0,75 SMD 2012 | 2012 13k 0,5% | АЛЯР.434110.005 ТУ
Р1-12-0,75-13 кОм ±1% |  | sch.SchLib | Res | rescap.PcbLib | C2012R | SMD 2012 | Р1-12 | 13k | 1% |  | 0.75 | Р1-12-0,75-13 кОм ±1%, 0,75 SMD 2012 | 2012 13k 1% | АЛЯР.434110.005 ТУ
Р1-12-0,75-13 кОм ±5% |  | sch.SchLib | Res | rescap.PcbLib | C2012R | SMD 2012 | Р1-12 | 13k | 5% |  | 0.75 | Р1-12-0,75-13 кОм ±5%, 0,75 SMD 2012 | 2012 13k 0,05 | АЛЯР.434110.005 ТУ
Р1-12-0,75-13 Ом ±0,5% |  | sch.SchLib | Res | rescap.PcbLib | C2012R | SMD 2012 | Р1-12 | 13R | 0,5% |  | 0.75 | Р1-12-0,75-13 Ом ±0,5%, 0,75 SMD 2012 | 2012 13R 0,5% | АЛЯР.434110.005 ТУ
Р1-12-0,75-13 Ом ±1% |  | sch.SchLib | Res | rescap.PcbLib | C2012R | SMD 2012 | Р1-12 | 13R | 1% |  | 0.75 | Р1-12-0,75-13 Ом ±1%, 0,75 SMD 2012 | 2012 13R 1% | АЛЯР.434110.005 ТУ
Р1-12-0,75-13 Ом ±5% |  | sch.SchLib | Res | rescap.PcbLib | C2012R | SMD 2012 | Р1-12 | 13R | 5% |  | 0.75 | Р1-12-0,75-13 Ом ±5%, 0,75 SMD 2012 | 2012 13R 0,05 | АЛЯР.434110.005 ТУ
Р1-12-0,75-13,2 кОм ±0,5% |  | sch.SchLib | Res | rescap.PcbLib | C2012R | SMD 2012 | Р1-12 | 13,2k | 0,5% |  | 0.75 | Р1-12-0,75-13,2 кОм ±0,5%, 0,75 SMD 2012 | 2012 13,2k 0,5% | АЛЯР.434110.005 ТУ
Р1-12-0,75-13,2 Ом ±0,5% |  | sch.SchLib | Res | rescap.PcbLib | C2012R | SMD 2012 | Р1-12 | 13,2R | 0,5% |  | 0.75 | Р1-12-0,75-13,2 Ом ±0,5%, 0,75 SMD 2012 | 2012 13,2R 0,5% | АЛЯР.434110.005 ТУ
Р1-12-0,75-13,3 кОм ±0,5% |  | sch.SchLib | Res | rescap.PcbLib | C2012R | SMD 2012 | Р1-12 | 13,3k | 0,5% |  | 0.75 | Р1-12-0,75-13,3 кОм ±0,5%, 0,75 SMD 2012 | 2012 13,3k 0,5% | АЛЯР.434110.005 ТУ
Р1-12-0,75-13,3 Ом ±0,5% |  | sch.SchLib | Res | rescap.PcbLib | C2012R | SMD 2012 | Р1-12 | 13,3R | 0,5% |  | 0.75 | Р1-12-0,75-13,3 Ом ±0,5%, 0,75 SMD 2012 | 2012 13,3R 0,5% | АЛЯР.434110.005 ТУ
Р1-12-0,75-13,5 кОм ±0,5% |  | sch.SchLib | Res | rescap.PcbLib | C2012R | SMD 2012 | Р1-12 | 13,5k | 0,5% |  | 0.75 | Р1-12-0,75-13,5 кОм ±0,5%, 0,75 SMD 2012 | 2012 13,5k 0,5% | АЛЯР.434110.005 ТУ
Р1-12-0,75-13,5 Ом ±0,5% |  | sch.SchLib | Res | rescap.PcbLib | C2012R | SMD 2012 | Р1-12 | 13,5R | 0,5% |  | 0.75 | Р1-12-0,75-13,5 Ом ±0,5%, 0,75 SMD 2012 | 2012 13,5R 0,5% | АЛЯР.434110.005 ТУ
Р1-12-0,75-13,7 кОм ±0,5% |  | sch.SchLib | Res | rescap.PcbLib | C2012R | SMD 2012 | Р1-12 | 13,7k | 0,5% |  | 0.75 | Р1-12-0,75-13,7 кОм ±0,5%, 0,75 SMD 2012 | 2012 13,7k 0,5% | АЛЯР.434110.005 ТУ
Р1-12-0,75-13,7 Ом ±0,5% |  | sch.SchLib | Res | rescap.PcbLib | C2012R | SMD 2012 | Р1-12 | 13,7R | 0,5% |  | 0.75 | Р1-12-0,75-13,7 Ом ±0,5%, 0,75 SMD 2012 | 2012 13,7R 0,5% | АЛЯР.434110.005 ТУ
Р1-12-0,75-13,8 кОм ±0,5% |  | sch.SchLib | Res | rescap.PcbLib | C2012R | SMD 2012 | Р1-12 | 13,8k | 0,5% |  | 0.75 | Р1-12-0,75-13,8 кОм ±0,5%, 0,75 SMD 2012 | 2012 13,8k 0,5% | АЛЯР.434110.005 ТУ
Р1-12-0,75-13,8 Ом ±0,5% |  | sch.SchLib | Res | rescap.PcbLib | C2012R | SMD 2012 | Р1-12 | 13,8R | 0,5% |  | 0.75 | Р1-12-0,75-13,8 Ом ±0,5%, 0,75 SMD 2012 | 2012 13,8R 0,5% | АЛЯР.434110.005 ТУ
Р1-12-0,75-130 кОм ±0,5% |  | sch.SchLib | Res | rescap.PcbLib | C2012R | SMD 2012 | Р1-12 | 130k | 0,5% |  | 0.75 | Р1-12-0,75-130 кОм ±0,5%, 0,75 SMD 2012 | 2012 130k 0,5% | АЛЯР.434110.005 ТУ
Р1-12-0,75-130 кОм ±1% |  | sch.SchLib | Res | rescap.PcbLib | C2012R | SMD 2012 | Р1-12 | 130k | 1% |  | 0.75 | Р1-12-0,75-130 кОм ±1%, 0,75 SMD 2012 | 2012 130k 1% | АЛЯР.434110.005 ТУ
Р1-12-0,75-130 кОм ±5% |  | sch.SchLib | Res | rescap.PcbLib | C2012R | SMD 2012 | Р1-12 | 130k | 5% |  | 0.75 | Р1-12-0,75-130 кОм ±5%, 0,75 SMD 2012 | 2012 130k 0,05 | АЛЯР.434110.005 ТУ
Р1-12-0,75-130 Ом ±0,5% |  | sch.SchLib | Res | rescap.PcbLib | C2012R | SMD 2012 | Р1-12 | 130R | 0,5% |  | 0.75 | Р1-12-0,75-130 Ом ±0,5%, 0,75 SMD 2012 | 2012 130R 0,5% | АЛЯР.434110.005 ТУ
Р1-12-0,75-130 Ом ±1% |  | sch.SchLib | Res | rescap.PcbLib | C2012R | SMD 2012 | Р1-12 | 130R | 1% |  | 0.75 | Р1-12-0,75-130 Ом ±1%, 0,75 SMD 2012 | 2012 130R 1% | АЛЯР.434110.005 ТУ
Р1-12-0,75-130 Ом ±5% |  | sch.SchLib | Res | rescap.PcbLib | C2012R | SMD 2012 | Р1-12 | 130R | 5% |  | 0.75 | Р1-12-0,75-130 Ом ±5%, 0,75 SMD 2012 | 2012 130R 0,05 | АЛЯР.434110.005 ТУ
Р1-12-0,75-132 кОм ±0,5% |  | sch.SchLib | Res | rescap.PcbLib | C2012R | SMD 2012 | Р1-12 | 132k | 0,5% |  | 0.75 | Р1-12-0,75-132 кОм ±0,5%, 0,75 SMD 2012 | 2012 132k 0,5% | АЛЯР.434110.005 ТУ
Р1-12-0,75-132 Ом ±0,5% |  | sch.SchLib | Res | rescap.PcbLib | C2012R | SMD 2012 | Р1-12 | 132R | 0,5% |  | 0.75 | Р1-12-0,75-132 Ом ±0,5%, 0,75 SMD 2012 | 2012 132R 0,5% | АЛЯР.434110.005 ТУ
Р1-12-0,75-133 кОм ±0,5% |  | sch.SchLib | Res | rescap.PcbLib | C2012R | SMD 2012 | Р1-12 | 133k | 0,5% |  | 0.75 | Р1-12-0,75-133 кОм ±0,5%, 0,75 SMD 2012 | 2012 133k 0,5% | АЛЯР.434110.005 ТУ
Р1-12-0,75-133 Ом ±0,5% |  | sch.SchLib | Res | rescap.PcbLib | C2012R | SMD 2012 | Р1-12 | 133R | 0,5% |  | 0.75 | Р1-12-0,75-133 Ом ±0,5%, 0,75 SMD 2012 | 2012 133R 0,5% | АЛЯР.434110.005 ТУ
Р1-12-0,75-135 кОм ±0,5% |  | sch.SchLib | Res | rescap.PcbLib | C2012R | SMD 2012 | Р1-12 | 135k | 0,5% |  | 0.75 | Р1-12-0,75-135 кОм ±0,5%, 0,75 SMD 2012 | 2012 135k 0,5% | АЛЯР.434110.005 ТУ
Р1-12-0,75-135 Ом ±0,5% |  | sch.SchLib | Res | rescap.PcbLib | C2012R | SMD 2012 | Р1-12 | 135R | 0,5% |  | 0.75 | Р1-12-0,75-135 Ом ±0,5%, 0,75 SMD 2012 | 2012 135R 0,5% | АЛЯР.434110.005 ТУ
Р1-12-0,75-137 кОм ±0,5% |  | sch.SchLib | Res | rescap.PcbLib | C2012R | SMD 2012 | Р1-12 | 137k | 0,5% |  | 0.75 | Р1-12-0,75-137 кОм ±0,5%, 0,75 SMD 2012 | 2012 137k 0,5% | АЛЯР.434110.005 ТУ
Р1-12-0,75-137 Ом ±0,5% |  | sch.SchLib | Res | rescap.PcbLib | C2012R | SMD 2012 | Р1-12 | 137R | 0,5% |  | 0.75 | Р1-12-0,75-137 Ом ±0,5%, 0,75 SMD 2012 | 2012 137R 0,5% | АЛЯР.434110.005 ТУ
Р1-12-0,75-138 кОм ±0,5% |  | sch.SchLib | Res | rescap.PcbLib | C2012R | SMD 2012 | Р1-12 | 138k | 0,5% |  | 0.75 | Р1-12-0,75-138 кОм ±0,5%, 0,75 SMD 2012 | 2012 138k 0,5% | АЛЯР.434110.005 ТУ
Р1-12-0,75-138 Ом ±0,5% |  | sch.SchLib | Res | rescap.PcbLib | C2012R | SMD 2012 | Р1-12 | 138R | 0,5% |  | 0.75 | Р1-12-0,75-138 Ом ±0,5%, 0,75 SMD 2012 | 2012 138R 0,5% | АЛЯР.434110.005 ТУ
Р1-12-0,75-14 кОм ±0,5% |  | sch.SchLib | Res | rescap.PcbLib | C2012R | SMD 2012 | Р1-12 | 14k | 0,5% |  | 0.75 | Р1-12-0,75-14 кОм ±0,5%, 0,75 SMD 2012 | 2012 14k 0,5% | АЛЯР.434110.005 ТУ
Р1-12-0,75-14 Ом ±0,5% |  | sch.SchLib | Res | rescap.PcbLib | C2012R | SMD 2012 | Р1-12 | 14R | 0,5% |  | 0.75 | Р1-12-0,75-14 Ом ±0,5%, 0,75 SMD 2012 | 2012 14R 0,5% | АЛЯР.434110.005 ТУ
Р1-12-0,75-14,2 кОм ±0,5% |  | sch.SchLib | Res | rescap.PcbLib | C2012R | SMD 2012 | Р1-12 | 14,2k | 0,5% |  | 0.75 | Р1-12-0,75-14,2 кОм ±0,5%, 0,75 SMD 2012 | 2012 14,2k 0,5% | АЛЯР.434110.005 ТУ
Р1-12-0,75-14,2 Ом ±0,5% |  | sch.SchLib | Res | rescap.PcbLib | C2012R | SMD 2012 | Р1-12 | 14,2R | 0,5% |  | 0.75 | Р1-12-0,75-14,2 Ом ±0,5%, 0,75 SMD 2012 | 2012 14,2R 0,5% | АЛЯР.434110.005 ТУ
Р1-12-0,75-14,3 кОм ±0,5% |  | sch.SchLib | Res | rescap.PcbLib | C2012R | SMD 2012 | Р1-12 | 14,3k | 0,5% |  | 0.75 | Р1-12-0,75-14,3 кОм ±0,5%, 0,75 SMD 2012 | 2012 14,3k 0,5% | АЛЯР.434110.005 ТУ
Р1-12-0,75-14,3 Ом ±0,5% |  | sch.SchLib | Res | rescap.PcbLib | C2012R | SMD 2012 | Р1-12 | 14,3R | 0,5% |  | 0.75 | Р1-12-0,75-14,3 Ом ±0,5%, 0,75 SMD 2012 | 2012 14,3R 0,5% | АЛЯР.434110.005 ТУ
Р1-12-0,75-14,5 кОм ±0,5% |  | sch.SchLib | Res | rescap.PcbLib | C2012R | SMD 2012 | Р1-12 | 14,5k | 0,5% |  | 0.75 | Р1-12-0,75-14,5 кОм ±0,5%, 0,75 SMD 2012 | 2012 14,5k 0,5% | АЛЯР.434110.005 ТУ
Р1-12-0,75-14,5 Ом ±0,5% |  | sch.SchLib | Res | rescap.PcbLib | C2012R | SMD 2012 | Р1-12 | 14,5R | 0,5% |  | 0.75 | Р1-12-0,75-14,5 Ом ±0,5%, 0,75 SMD 2012 | 2012 14,5R 0,5% | АЛЯР.434110.005 ТУ
Р1-12-0,75-14,7 кОм ±0,5% |  | sch.SchLib | Res | rescap.PcbLib | C2012R | SMD 2012 | Р1-12 | 14,7k | 0,5% |  | 0.75 | Р1-12-0,75-14,7 кОм ±0,5%, 0,75 SMD 2012 | 2012 14,7k 0,5% | АЛЯР.434110.005 ТУ
Р1-12-0,75-14,7 Ом ±0,5% |  | sch.SchLib | Res | rescap.PcbLib | C2012R | SMD 2012 | Р1-12 | 14,7R | 0,5% |  | 0.75 | Р1-12-0,75-14,7 Ом ±0,5%, 0,75 SMD 2012 | 2012 14,7R 0,5% | АЛЯР.434110.005 ТУ
Р1-12-0,75-14,9 кОм ±0,5% |  | sch.SchLib | Res | rescap.PcbLib | C2012R | SMD 2012 | Р1-12 | 14,9k | 0,5% |  | 0.75 | Р1-12-0,75-14,9 кОм ±0,5%, 0,75 SMD 2012 | 2012 14,9k 0,5% | АЛЯР.434110.005 ТУ
Р1-12-0,75-14,9 Ом ±0,5% |  | sch.SchLib | Res | rescap.PcbLib | C2012R | SMD 2012 | Р1-12 | 14,9R | 0,5% |  | 0.75 | Р1-12-0,75-14,9 Ом ±0,5%, 0,75 SMD 2012 | 2012 14,9R 0,5% | АЛЯР.434110.005 ТУ
Р1-12-0,75-140 кОм ±0,5% |  | sch.SchLib | Res | rescap.PcbLib | C2012R | SMD 2012 | Р1-12 | 140k | 0,5% |  | 0.75 | Р1-12-0,75-140 кОм ±0,5%, 0,75 SMD 2012 | 2012 140k 0,5% | АЛЯР.434110.005 ТУ
Р1-12-0,75-140 Ом ±0,5% |  | sch.SchLib | Res | rescap.PcbLib | C2012R | SMD 2012 | Р1-12 | 140R | 0,5% |  | 0.75 | Р1-12-0,75-140 Ом ±0,5%, 0,75 SMD 2012 | 2012 140R 0,5% | АЛЯР.434110.005 ТУ
Р1-12-0,75-142 кОм ±0,5% |  | sch.SchLib | Res | rescap.PcbLib | C2012R | SMD 2012 | Р1-12 | 142k | 0,5% |  | 0.75 | Р1-12-0,75-142 кОм ±0,5%, 0,75 SMD 2012 | 2012 142k 0,5% | АЛЯР.434110.005 ТУ
Р1-12-0,75-142 Ом ±0,5% |  | sch.SchLib | Res | rescap.PcbLib | C2012R | SMD 2012 | Р1-12 | 142R | 0,5% |  | 0.75 | Р1-12-0,75-142 Ом ±0,5%, 0,75 SMD 2012 | 2012 142R 0,5% | АЛЯР.434110.005 ТУ
Р1-12-0,75-143 кОм ±0,5% |  | sch.SchLib | Res | rescap.PcbLib | C2012R | SMD 2012 | Р1-12 | 143k | 0,5% |  | 0.75 | Р1-12-0,75-143 кОм ±0,5%, 0,75 SMD 2012 | 2012 143k 0,5% | АЛЯР.434110.005 ТУ
Р1-12-0,75-143 Ом ±0,5% |  | sch.SchLib | Res | rescap.PcbLib | C2012R | SMD 2012 | Р1-12 | 143R | 0,5% |  | 0.75 | Р1-12-0,75-143 Ом ±0,5%, 0,75 SMD 2012 | 2012 143R 0,5% | АЛЯР.434110.005 ТУ
Р1-12-0,75-145 кОм ±0,5% |  | sch.SchLib | Res | rescap.PcbLib | C2012R | SMD 2012 | Р1-12 | 145k | 0,5% |  | 0.75 | Р1-12-0,75-145 кОм ±0,5%, 0,75 SMD 2012 | 2012 145k 0,5% | АЛЯР.434110.005 ТУ
Р1-12-0,75-145 Ом ±0,5% |  | sch.SchLib | Res | rescap.PcbLib | C2012R | SMD 2012 | Р1-12 | 145R | 0,5% |  | 0.75 | Р1-12-0,75-145 Ом ±0,5%, 0,75 SMD 2012 | 2012 145R 0,5% | АЛЯР.434110.005 ТУ
Р1-12-0,75-147 кОм ±0,5% |  | sch.SchLib | Res | rescap.PcbLib | C2012R | SMD 2012 | Р1-12 | 147k | 0,5% |  | 0.75 | Р1-12-0,75-147 кОм ±0,5%, 0,75 SMD 2012 | 2012 147k 0,5% | АЛЯР.434110.005 ТУ
Р1-12-0,75-147 Ом ±0,5% |  | sch.SchLib | Res | rescap.PcbLib | C2012R | SMD 2012 | Р1-12 | 147R | 0,5% |  | 0.75 | Р1-12-0,75-147 Ом ±0,5%, 0,75 SMD 2012 | 2012 147R 0,5% | АЛЯР.434110.005 ТУ
Р1-12-0,75-149 кОм ±0,5% |  | sch.SchLib | Res | rescap.PcbLib | C2012R | SMD 2012 | Р1-12 | 149k | 0,5% |  | 0.75 | Р1-12-0,75-149 кОм ±0,5%, 0,75 SMD 2012 | 2012 149k 0,5% | АЛЯР.434110.005 ТУ
Р1-12-0,75-149 Ом ±0,5% |  | sch.SchLib | Res | rescap.PcbLib | C2012R | SMD 2012 | Р1-12 | 149R | 0,5% |  | 0.75 | Р1-12-0,75-149 Ом ±0,5%, 0,75 SMD 2012 | 2012 149R 0,5% | АЛЯР.434110.005 ТУ
Р1-12-0,75-15 кОм ±0,5% |  | sch.SchLib | Res | rescap.PcbLib | C2012R | SMD 2012 | Р1-12 | 15k | 0,5% |  | 0.75 | Р1-12-0,75-15 кОм ±0,5%, 0,75 SMD 2012 | 2012 15k 0,5% | АЛЯР.434110.005 ТУ
Р1-12-0,75-15 кОм ±1% |  | sch.SchLib | Res | rescap.PcbLib | C2012R | SMD 2012 | Р1-12 | 15k | 1% |  | 0.75 | Р1-12-0,75-15 кОм ±1%, 0,75 SMD 2012 | 2012 15k 1% | АЛЯР.434110.005 ТУ
Р1-12-0,75-15 кОм ±5% |  | sch.SchLib | Res | rescap.PcbLib | C2012R | SMD 2012 | Р1-12 | 15k | 5% |  | 0.75 | Р1-12-0,75-15 кОм ±5%, 0,75 SMD 2012 | 2012 15k 0,05 | АЛЯР.434110.005 ТУ
Р1-12-0,75-15 Ом ±0,5% |  | sch.SchLib | Res | rescap.PcbLib | C2012R | SMD 2012 | Р1-12 | 15R | 0,5% |  | 0.75 | Р1-12-0,75-15 Ом ±0,5%, 0,75 SMD 2012 | 2012 15R 0,5% | АЛЯР.434110.005 ТУ
Р1-12-0,75-15 Ом ±1% |  | sch.SchLib | Res | rescap.PcbLib | C2012R | SMD 2012 | Р1-12 | 15R | 1% |  | 0.75 | Р1-12-0,75-15 Ом ±1%, 0,75 SMD 2012 | 2012 15R 1% | АЛЯР.434110.005 ТУ
Р1-12-0,75-15 Ом ±5% |  | sch.SchLib | Res | rescap.PcbLib | C2012R | SMD 2012 | Р1-12 | 15R | 5% |  | 0.75 | Р1-12-0,75-15 Ом ±5%, 0,75 SMD 2012 | 2012 15R 0,05 | АЛЯР.434110.005 ТУ
Р1-12-0,75-15,2 кОм ±0,5% |  | sch.SchLib | Res | rescap.PcbLib | C2012R | SMD 2012 | Р1-12 | 15,2k | 0,5% |  | 0.75 | Р1-12-0,75-15,2 кОм ±0,5%, 0,75 SMD 2012 | 2012 15,2k 0,5% | АЛЯР.434110.005 ТУ
Р1-12-0,75-15,2 Ом ±0,5% |  | sch.SchLib | Res | rescap.PcbLib | C2012R | SMD 2012 | Р1-12 | 15,2R | 0,5% |  | 0.75 | Р1-12-0,75-15,2 Ом ±0,5%, 0,75 SMD 2012 | 2012 15,2R 0,5% | АЛЯР.434110.005 ТУ
Р1-12-0,75-15,4 кОм ±0,5% |  | sch.SchLib | Res | rescap.PcbLib | C2012R | SMD 2012 | Р1-12 | 15,4k | 0,5% |  | 0.75 | Р1-12-0,75-15,4 кОм ±0,5%, 0,75 SMD 2012 | 2012 15,4k 0,5% | АЛЯР.434110.005 ТУ
Р1-12-0,75-15,4 Ом ±0,5% |  | sch.SchLib | Res | rescap.PcbLib | C2012R | SMD 2012 | Р1-12 | 15,4R | 0,5% |  | 0.75 | Р1-12-0,75-15,4 Ом ±0,5%, 0,75 SMD 2012 | 2012 15,4R 0,5% | АЛЯР.434110.005 ТУ
Р1-12-0,75-15,6 кОм ±0,5% |  | sch.SchLib | Res | rescap.PcbLib | C2012R | SMD 2012 | Р1-12 | 15,6k | 0,5% |  | 0.75 | Р1-12-0,75-15,6 кОм ±0,5%, 0,75 SMD 2012 | 2012 15,6k 0,5% | АЛЯР.434110.005 ТУ
Р1-12-0,75-15,6 Ом ±0,5% |  | sch.SchLib | Res | rescap.PcbLib | C2012R | SMD 2012 | Р1-12 | 15,6R | 0,5% |  | 0.75 | Р1-12-0,75-15,6 Ом ±0,5%, 0,75 SMD 2012 | 2012 15,6R 0,5% | АЛЯР.434110.005 ТУ
Р1-12-0,75-15,8 кОм ±0,5% |  | sch.SchLib | Res | rescap.PcbLib | C2012R | SMD 2012 | Р1-12 | 15,8k | 0,5% |  | 0.75 | Р1-12-0,75-15,8 кОм ±0,5%, 0,75 SMD 2012 | 2012 15,8k 0,5% | АЛЯР.434110.005 ТУ
Р1-12-0,75-15,8 Ом ±0,5% |  | sch.SchLib | Res | rescap.PcbLib | C2012R | SMD 2012 | Р1-12 | 15,8R | 0,5% |  | 0.75 | Р1-12-0,75-15,8 Ом ±0,5%, 0,75 SMD 2012 | 2012 15,8R 0,5% | АЛЯР.434110.005 ТУ
Р1-12-0,75-150 кОм ±0,5% |  | sch.SchLib | Res | rescap.PcbLib | C2012R | SMD 2012 | Р1-12 | 150k | 0,5% |  | 0.75 | Р1-12-0,75-150 кОм ±0,5%, 0,75 SMD 2012 | 2012 150k 0,5% | АЛЯР.434110.005 ТУ
Р1-12-0,75-150 кОм ±1% |  | sch.SchLib | Res | rescap.PcbLib | C2012R | SMD 2012 | Р1-12 | 150k | 1% |  | 0.75 | Р1-12-0,75-150 кОм ±1%, 0,75 SMD 2012 | 2012 150k 1% | АЛЯР.434110.005 ТУ
Р1-12-0,75-150 кОм ±5% |  | sch.SchLib | Res | rescap.PcbLib | C2012R | SMD 2012 | Р1-12 | 150k | 5% |  | 0.75 | Р1-12-0,75-150 кОм ±5%, 0,75 SMD 2012 | 2012 150k 0,05 | АЛЯР.434110.005 ТУ
Р1-12-0,75-150 Ом ±0,5% |  | sch.SchLib | Res | rescap.PcbLib | C2012R | SMD 2012 | Р1-12 | 150R | 0,5% |  | 0.75 | Р1-12-0,75-150 Ом ±0,5%, 0,75 SMD 2012 | 2012 150R 0,5% | АЛЯР.434110.005 ТУ
Р1-12-0,75-150 Ом ±1% |  | sch.SchLib | Res | rescap.PcbLib | C2012R | SMD 2012 | Р1-12 | 150R | 1% |  | 0.75 | Р1-12-0,75-150 Ом ±1%, 0,75 SMD 2012 | 2012 150R 1% | АЛЯР.434110.005 ТУ
Р1-12-0,75-150 Ом ±5% |  | sch.SchLib | Res | rescap.PcbLib | C2012R | SMD 2012 | Р1-12 | 150R | 5% |  | 0.75 | Р1-12-0,75-150 Ом ±5%, 0,75 SMD 2012 | 2012 150R 0,05 | АЛЯР.434110.005 ТУ
Р1-12-0,75-152 кОм ±0,5% |  | sch.SchLib | Res | rescap.PcbLib | C2012R | SMD 2012 | Р1-12 | 152k | 0,5% |  | 0.75 | Р1-12-0,75-152 кОм ±0,5%, 0,75 SMD 2012 | 2012 152k 0,5% | АЛЯР.434110.005 ТУ
Р1-12-0,75-152 Ом ±0,5% |  | sch.SchLib | Res | rescap.PcbLib | C2012R | SMD 2012 | Р1-12 | 152R | 0,5% |  | 0.75 | Р1-12-0,75-152 Ом ±0,5%, 0,75 SMD 2012 | 2012 152R 0,5% | АЛЯР.434110.005 ТУ
Р1-12-0,75-154 кОм ±0,5% |  | sch.SchLib | Res | rescap.PcbLib | C2012R | SMD 2012 | Р1-12 | 154k | 0,5% |  | 0.75 | Р1-12-0,75-154 кОм ±0,5%, 0,75 SMD 2012 | 2012 154k 0,5% | АЛЯР.434110.005 ТУ
Р1-12-0,75-154 Ом ±0,5% |  | sch.SchLib | Res | rescap.PcbLib | C2012R | SMD 2012 | Р1-12 | 154R | 0,5% |  | 0.75 | Р1-12-0,75-154 Ом ±0,5%, 0,75 SMD 2012 | 2012 154R 0,5% | АЛЯР.434110.005 ТУ
Р1-12-0,75-156 кОм ±0,5% |  | sch.SchLib | Res | rescap.PcbLib | C2012R | SMD 2012 | Р1-12 | 156k | 0,5% |  | 0.75 | Р1-12-0,75-156 кОм ±0,5%, 0,75 SMD 2012 | 2012 156k 0,5% | АЛЯР.434110.005 ТУ
Р1-12-0,75-156 Ом ±0,5% |  | sch.SchLib | Res | rescap.PcbLib | C2012R | SMD 2012 | Р1-12 | 156R | 0,5% |  | 0.75 | Р1-12-0,75-156 Ом ±0,5%, 0,75 SMD 2012 | 2012 156R 0,5% | АЛЯР.434110.005 ТУ
Р1-12-0,75-158 кОм ±0,5% |  | sch.SchLib | Res | rescap.PcbLib | C2012R | SMD 2012 | Р1-12 | 158k | 0,5% |  | 0.75 | Р1-12-0,75-158 кОм ±0,5%, 0,75 SMD 2012 | 2012 158k 0,5% | АЛЯР.434110.005 ТУ
Р1-12-0,75-158 Ом ±0,5% |  | sch.SchLib | Res | rescap.PcbLib | C2012R | SMD 2012 | Р1-12 | 158R | 0,5% |  | 0.75 | Р1-12-0,75-158 Ом ±0,5%, 0,75 SMD 2012 | 2012 158R 0,5% | АЛЯР.434110.005 ТУ
Р1-12-0,75-16 кОм ±0,5% |  | sch.SchLib | Res | rescap.PcbLib | C2012R | SMD 2012 | Р1-12 | 16k | 0,5% |  | 0.75 | Р1-12-0,75-16 кОм ±0,5%, 0,75 SMD 2012 | 2012 16k 0,5% | АЛЯР.434110.005 ТУ
Р1-12-0,75-16 кОм ±1% |  | sch.SchLib | Res | rescap.PcbLib | C2012R | SMD 2012 | Р1-12 | 16k | 1% |  | 0.75 | Р1-12-0,75-16 кОм ±1%, 0,75 SMD 2012 | 2012 16k 1% | АЛЯР.434110.005 ТУ
Р1-12-0,75-16 кОм ±5% |  | sch.SchLib | Res | rescap.PcbLib | C2012R | SMD 2012 | Р1-12 | 16k | 5% |  | 0.75 | Р1-12-0,75-16 кОм ±5%, 0,75 SMD 2012 | 2012 16k 0,05 | АЛЯР.434110.005 ТУ
Р1-12-0,75-16 Ом ±0,5% |  | sch.SchLib | Res | rescap.PcbLib | C2012R | SMD 2012 | Р1-12 | 16R | 0,5% |  | 0.75 | Р1-12-0,75-16 Ом ±0,5%, 0,75 SMD 2012 | 2012 16R 0,5% | АЛЯР.434110.005 ТУ
Р1-12-0,75-16 Ом ±1% |  | sch.SchLib | Res | rescap.PcbLib | C2012R | SMD 2012 | Р1-12 | 16R | 1% |  | 0.75 | Р1-12-0,75-16 Ом ±1%, 0,75 SMD 2012 | 2012 16R 1% | АЛЯР.434110.005 ТУ
Р1-12-0,75-16 Ом ±5% |  | sch.SchLib | Res | rescap.PcbLib | C2012R | SMD 2012 | Р1-12 | 16R | 5% |  | 0.75 | Р1-12-0,75-16 Ом ±5%, 0,75 SMD 2012 | 2012 16R 0,05 | АЛЯР.434110.005 ТУ
Р1-12-0,75-16,2 кОм ±0,5% |  | sch.SchLib | Res | rescap.PcbLib | C2012R | SMD 2012 | Р1-12 | 16,2k | 0,5% |  | 0.75 | Р1-12-0,75-16,2 кОм ±0,5%, 0,75 SMD 2012 | 2012 16,2k 0,5% | АЛЯР.434110.005 ТУ
Р1-12-0,75-16,2 Ом ±0,5% |  | sch.SchLib | Res | rescap.PcbLib | C2012R | SMD 2012 | Р1-12 | 16,2R | 0,5% |  | 0.75 | Р1-12-0,75-16,2 Ом ±0,5%, 0,75 SMD 2012 | 2012 16,2R 0,5% | АЛЯР.434110.005 ТУ
Р1-12-0,75-16,4 кОм ±0,5% |  | sch.SchLib | Res | rescap.PcbLib | C2012R | SMD 2012 | Р1-12 | 16,4k | 0,5% |  | 0.75 | Р1-12-0,75-16,4 кОм ±0,5%, 0,75 SMD 2012 | 2012 16,4k 0,5% | АЛЯР.434110.005 ТУ
Р1-12-0,75-16,4 Ом ±0,5% |  | sch.SchLib | Res | rescap.PcbLib | C2012R | SMD 2012 | Р1-12 | 16,4R | 0,5% |  | 0.75 | Р1-12-0,75-16,4 Ом ±0,5%, 0,75 SMD 2012 | 2012 16,4R 0,5% | АЛЯР.434110.005 ТУ
Р1-12-0,75-16,5 кОм ±0,5% |  | sch.SchLib | Res | rescap.PcbLib | C2012R | SMD 2012 | Р1-12 | 16,5k | 0,5% |  | 0.75 | Р1-12-0,75-16,5 кОм ±0,5%, 0,75 SMD 2012 | 2012 16,5k 0,5% | АЛЯР.434110.005 ТУ
Р1-12-0,75-16,5 Ом ±0,5% |  | sch.SchLib | Res | rescap.PcbLib | C2012R | SMD 2012 | Р1-12 | 16,5R | 0,5% |  | 0.75 | Р1-12-0,75-16,5 Ом ±0,5%, 0,75 SMD 2012 | 2012 16,5R 0,5% | АЛЯР.434110.005 ТУ
Р1-12-0,75-16,7 кОм ±0,5% |  | sch.SchLib | Res | rescap.PcbLib | C2012R | SMD 2012 | Р1-12 | 16,7k | 0,5% |  | 0.75 | Р1-12-0,75-16,7 кОм ±0,5%, 0,75 SMD 2012 | 2012 16,7k 0,5% | АЛЯР.434110.005 ТУ
Р1-12-0,75-16,7 Ом ±0,5% |  | sch.SchLib | Res | rescap.PcbLib | C2012R | SMD 2012 | Р1-12 | 16,7R | 0,5% |  | 0.75 | Р1-12-0,75-16,7 Ом ±0,5%, 0,75 SMD 2012 | 2012 16,7R 0,5% | АЛЯР.434110.005 ТУ
Р1-12-0,75-16,9 кОм ±0,5% |  | sch.SchLib | Res | rescap.PcbLib | C2012R | SMD 2012 | Р1-12 | 16,9k | 0,5% |  | 0.75 | Р1-12-0,75-16,9 кОм ±0,5%, 0,75 SMD 2012 | 2012 16,9k 0,5% | АЛЯР.434110.005 ТУ
Р1-12-0,75-16,9 Ом ±0,5% |  | sch.SchLib | Res | rescap.PcbLib | C2012R | SMD 2012 | Р1-12 | 16,9R | 0,5% |  | 0.75 | Р1-12-0,75-16,9 Ом ±0,5%, 0,75 SMD 2012 | 2012 16,9R 0,5% | АЛЯР.434110.005 ТУ
Р1-12-0,75-160 кОм ±0,5% |  | sch.SchLib | Res | rescap.PcbLib | C2012R | SMD 2012 | Р1-12 | 160k | 0,5% |  | 0.75 | Р1-12-0,75-160 кОм ±0,5%, 0,75 SMD 2012 | 2012 160k 0,5% | АЛЯР.434110.005 ТУ
Р1-12-0,75-160 кОм ±1% |  | sch.SchLib | Res | rescap.PcbLib | C2012R | SMD 2012 | Р1-12 | 160k | 1% |  | 0.75 | Р1-12-0,75-160 кОм ±1%, 0,75 SMD 2012 | 2012 160k 1% | АЛЯР.434110.005 ТУ
Р1-12-0,75-160 кОм ±5% |  | sch.SchLib | Res | rescap.PcbLib | C2012R | SMD 2012 | Р1-12 | 160k | 5% |  | 0.75 | Р1-12-0,75-160 кОм ±5%, 0,75 SMD 2012 | 2012 160k 0,05 | АЛЯР.434110.005 ТУ
Р1-12-0,75-160 Ом ±0,5% |  | sch.SchLib | Res | rescap.PcbLib | C2012R | SMD 2012 | Р1-12 | 160R | 0,5% |  | 0.75 | Р1-12-0,75-160 Ом ±0,5%, 0,75 SMD 2012 | 2012 160R 0,5% | АЛЯР.434110.005 ТУ
Р1-12-0,75-160 Ом ±1% |  | sch.SchLib | Res | rescap.PcbLib | C2012R | SMD 2012 | Р1-12 | 160R | 1% |  | 0.75 | Р1-12-0,75-160 Ом ±1%, 0,75 SMD 2012 | 2012 160R 1% | АЛЯР.434110.005 ТУ
Р1-12-0,75-160 Ом ±5% |  | sch.SchLib | Res | rescap.PcbLib | C2012R | SMD 2012 | Р1-12 | 160R | 5% |  | 0.75 | Р1-12-0,75-160 Ом ±5%, 0,75 SMD 2012 | 2012 160R 0,05 | АЛЯР.434110.005 ТУ
Р1-12-0,75-162 кОм ±0,5% |  | sch.SchLib | Res | rescap.PcbLib | C2012R | SMD 2012 | Р1-12 | 162k | 0,5% |  | 0.75 | Р1-12-0,75-162 кОм ±0,5%, 0,75 SMD 2012 | 2012 162k 0,5% | АЛЯР.434110.005 ТУ
Р1-12-0,75-162 Ом ±0,5% |  | sch.SchLib | Res | rescap.PcbLib | C2012R | SMD 2012 | Р1-12 | 162R | 0,5% |  | 0.75 | Р1-12-0,75-162 Ом ±0,5%, 0,75 SMD 2012 | 2012 162R 0,5% | АЛЯР.434110.005 ТУ
Р1-12-0,75-164 кОм ±0,5% |  | sch.SchLib | Res | rescap.PcbLib | C2012R | SMD 2012 | Р1-12 | 164k | 0,5% |  | 0.75 | Р1-12-0,75-164 кОм ±0,5%, 0,75 SMD 2012 | 2012 164k 0,5% | АЛЯР.434110.005 ТУ
Р1-12-0,75-164 Ом ±0,5% |  | sch.SchLib | Res | rescap.PcbLib | C2012R | SMD 2012 | Р1-12 | 164R | 0,5% |  | 0.75 | Р1-12-0,75-164 Ом ±0,5%, 0,75 SMD 2012 | 2012 164R 0,5% | АЛЯР.434110.005 ТУ
Р1-12-0,75-165 кОм ±0,5% |  | sch.SchLib | Res | rescap.PcbLib | C2012R | SMD 2012 | Р1-12 | 165k | 0,5% |  | 0.75 | Р1-12-0,75-165 кОм ±0,5%, 0,75 SMD 2012 | 2012 165k 0,5% | АЛЯР.434110.005 ТУ
Р1-12-0,75-165 Ом ±0,5% |  | sch.SchLib | Res | rescap.PcbLib | C2012R | SMD 2012 | Р1-12 | 165R | 0,5% |  | 0.75 | Р1-12-0,75-165 Ом ±0,5%, 0,75 SMD 2012 | 2012 165R 0,5% | АЛЯР.434110.005 ТУ
Р1-12-0,75-167 кОм ±0,5% |  | sch.SchLib | Res | rescap.PcbLib | C2012R | SMD 2012 | Р1-12 | 167k | 0,5% |  | 0.75 | Р1-12-0,75-167 кОм ±0,5%, 0,75 SMD 2012 | 2012 167k 0,5% | АЛЯР.434110.005 ТУ
Р1-12-0,75-167 Ом ±0,5% |  | sch.SchLib | Res | rescap.PcbLib | C2012R | SMD 2012 | Р1-12 | 167R | 0,5% |  | 0.75 | Р1-12-0,75-167 Ом ±0,5%, 0,75 SMD 2012 | 2012 167R 0,5% | АЛЯР.434110.005 ТУ
Р1-12-0,75-169 кОм ±0,5% |  | sch.SchLib | Res | rescap.PcbLib | C2012R | SMD 2012 | Р1-12 | 169k | 0,5% |  | 0.75 | Р1-12-0,75-169 кОм ±0,5%, 0,75 SMD 2012 | 2012 169k 0,5% | АЛЯР.434110.005 ТУ
Р1-12-0,75-169 Ом ±0,5% |  | sch.SchLib | Res | rescap.PcbLib | C2012R | SMD 2012 | Р1-12 | 169R | 0,5% |  | 0.75 | Р1-12-0,75-169 Ом ±0,5%, 0,75 SMD 2012 | 2012 169R 0,5% | АЛЯР.434110.005 ТУ
Р1-12-0,75-17,2 кОм ±0,5% |  | sch.SchLib | Res | rescap.PcbLib | C2012R | SMD 2012 | Р1-12 | 17,2k | 0,5% |  | 0.75 | Р1-12-0,75-17,2 кОм ±0,5%, 0,75 SMD 2012 | 2012 17,2k 0,5% | АЛЯР.434110.005 ТУ
Р1-12-0,75-17,2 Ом ±0,5% |  | sch.SchLib | Res | rescap.PcbLib | C2012R | SMD 2012 | Р1-12 | 17,2R | 0,5% |  | 0.75 | Р1-12-0,75-17,2 Ом ±0,5%, 0,75 SMD 2012 | 2012 17,2R 0,5% | АЛЯР.434110.005 ТУ
Р1-12-0,75-17,4 кОм ±0,5% |  | sch.SchLib | Res | rescap.PcbLib | C2012R | SMD 2012 | Р1-12 | 17,4k | 0,5% |  | 0.75 | Р1-12-0,75-17,4 кОм ±0,5%, 0,75 SMD 2012 | 2012 17,4k 0,5% | АЛЯР.434110.005 ТУ
Р1-12-0,75-17,4 Ом ±0,5% |  | sch.SchLib | Res | rescap.PcbLib | C2012R | SMD 2012 | Р1-12 | 17,4R | 0,5% |  | 0.75 | Р1-12-0,75-17,4 Ом ±0,5%, 0,75 SMD 2012 | 2012 17,4R 0,5% | АЛЯР.434110.005 ТУ
Р1-12-0,75-17,6 кОм ±0,5% |  | sch.SchLib | Res | rescap.PcbLib | C2012R | SMD 2012 | Р1-12 | 17,6k | 0,5% |  | 0.75 | Р1-12-0,75-17,6 кОм ±0,5%, 0,75 SMD 2012 | 2012 17,6k 0,5% | АЛЯР.434110.005 ТУ
Р1-12-0,75-17,6 Ом ±0,5% |  | sch.SchLib | Res | rescap.PcbLib | C2012R | SMD 2012 | Р1-12 | 17,6R | 0,5% |  | 0.75 | Р1-12-0,75-17,6 Ом ±0,5%, 0,75 SMD 2012 | 2012 17,6R 0,5% | АЛЯР.434110.005 ТУ
Р1-12-0,75-17,8 кОм ±0,5% |  | sch.SchLib | Res | rescap.PcbLib | C2012R | SMD 2012 | Р1-12 | 17,8k | 0,5% |  | 0.75 | Р1-12-0,75-17,8 кОм ±0,5%, 0,75 SMD 2012 | 2012 17,8k 0,5% | АЛЯР.434110.005 ТУ
Р1-12-0,75-17,8 Ом ±0,5% |  | sch.SchLib | Res | rescap.PcbLib | C2012R | SMD 2012 | Р1-12 | 17,8R | 0,5% |  | 0.75 | Р1-12-0,75-17,8 Ом ±0,5%, 0,75 SMD 2012 | 2012 17,8R 0,5% | АЛЯР.434110.005 ТУ
Р1-12-0,75-172 кОм ±0,5% |  | sch.SchLib | Res | rescap.PcbLib | C2012R | SMD 2012 | Р1-12 | 172k | 0,5% |  | 0.75 | Р1-12-0,75-172 кОм ±0,5%, 0,75 SMD 2012 | 2012 172k 0,5% | АЛЯР.434110.005 ТУ
Р1-12-0,75-172 Ом ±0,5% |  | sch.SchLib | Res | rescap.PcbLib | C2012R | SMD 2012 | Р1-12 | 172R | 0,5% |  | 0.75 | Р1-12-0,75-172 Ом ±0,5%, 0,75 SMD 2012 | 2012 172R 0,5% | АЛЯР.434110.005 ТУ
Р1-12-0,75-174 кОм ±0,5% |  | sch.SchLib | Res | rescap.PcbLib | C2012R | SMD 2012 | Р1-12 | 174k | 0,5% |  | 0.75 | Р1-12-0,75-174 кОм ±0,5%, 0,75 SMD 2012 | 2012 174k 0,5% | АЛЯР.434110.005 ТУ
Р1-12-0,75-174 Ом ±0,5% |  | sch.SchLib | Res | rescap.PcbLib | C2012R | SMD 2012 | Р1-12 | 174R | 0,5% |  | 0.75 | Р1-12-0,75-174 Ом ±0,5%, 0,75 SMD 2012 | 2012 174R 0,5% | АЛЯР.434110.005 ТУ
Р1-12-0,75-176 кОм ±0,5% |  | sch.SchLib | Res | rescap.PcbLib | C2012R | SMD 2012 | Р1-12 | 176k | 0,5% |  | 0.75 | Р1-12-0,75-176 кОм ±0,5%, 0,75 SMD 2012 | 2012 176k 0,5% | АЛЯР.434110.005 ТУ
Р1-12-0,75-176 Ом ±0,5% |  | sch.SchLib | Res | rescap.PcbLib | C2012R | SMD 2012 | Р1-12 | 176R | 0,5% |  | 0.75 | Р1-12-0,75-176 Ом ±0,5%, 0,75 SMD 2012 | 2012 176R 0,5% | АЛЯР.434110.005 ТУ
Р1-12-0,75-178 кОм ±0,5% |  | sch.SchLib | Res | rescap.PcbLib | C2012R | SMD 2012 | Р1-12 | 178k | 0,5% |  | 0.75 | Р1-12-0,75-178 кОм ±0,5%, 0,75 SMD 2012 | 2012 178k 0,5% | АЛЯР.434110.005 ТУ
Р1-12-0,75-178 Ом ±0,5% |  | sch.SchLib | Res | rescap.PcbLib | C2012R | SMD 2012 | Р1-12 | 178R | 0,5% |  | 0.75 | Р1-12-0,75-178 Ом ±0,5%, 0,75 SMD 2012 | 2012 178R 0,5% | АЛЯР.434110.005 ТУ
Р1-12-0,75-18 кОм ±0,5% |  | sch.SchLib | Res | rescap.PcbLib | C2012R | SMD 2012 | Р1-12 | 18k | 0,5% |  | 0.75 | Р1-12-0,75-18 кОм ±0,5%, 0,75 SMD 2012 | 2012 18k 0,5% | АЛЯР.434110.005 ТУ
Р1-12-0,75-18 кОм ±1% |  | sch.SchLib | Res | rescap.PcbLib | C2012R | SMD 2012 | Р1-12 | 18k | 1% |  | 0.75 | Р1-12-0,75-18 кОм ±1%, 0,75 SMD 2012 | 2012 18k 1% | АЛЯР.434110.005 ТУ
Р1-12-0,75-18 кОм ±5% |  | sch.SchLib | Res | rescap.PcbLib | C2012R | SMD 2012 | Р1-12 | 18k | 5% |  | 0.75 | Р1-12-0,75-18 кОм ±5%, 0,75 SMD 2012 | 2012 18k 0,05 | АЛЯР.434110.005 ТУ
Р1-12-0,75-18 Ом ±0,5% |  | sch.SchLib | Res | rescap.PcbLib | C2012R | SMD 2012 | Р1-12 | 18R | 0,5% |  | 0.75 | Р1-12-0,75-18 Ом ±0,5%, 0,75 SMD 2012 | 2012 18R 0,5% | АЛЯР.434110.005 ТУ
Р1-12-0,75-18 Ом ±1% |  | sch.SchLib | Res | rescap.PcbLib | C2012R | SMD 2012 | Р1-12 | 18R | 1% |  | 0.75 | Р1-12-0,75-18 Ом ±1%, 0,75 SMD 2012 | 2012 18R 1% | АЛЯР.434110.005 ТУ
Р1-12-0,75-18 Ом ±5% |  | sch.SchLib | Res | rescap.PcbLib | C2012R | SMD 2012 | Р1-12 | 18R | 5% |  | 0.75 | Р1-12-0,75-18 Ом ±5%, 0,75 SMD 2012 | 2012 18R 0,05 | АЛЯР.434110.005 ТУ
Р1-12-0,75-18,2 кОм ±0,5% |  | sch.SchLib | Res | rescap.PcbLib | C2012R | SMD 2012 | Р1-12 | 18,2k | 0,5% |  | 0.75 | Р1-12-0,75-18,2 кОм ±0,5%, 0,75 SMD 2012 | 2012 18,2k 0,5% | АЛЯР.434110.005 ТУ
Р1-12-0,75-18,2 Ом ±0,5% |  | sch.SchLib | Res | rescap.PcbLib | C2012R | SMD 2012 | Р1-12 | 18,2R | 0,5% |  | 0.75 | Р1-12-0,75-18,2 Ом ±0,5%, 0,75 SMD 2012 | 2012 18,2R 0,5% | АЛЯР.434110.005 ТУ
Р1-12-0,75-18,4 кОм ±0,5% |  | sch.SchLib | Res | rescap.PcbLib | C2012R | SMD 2012 | Р1-12 | 18,4k | 0,5% |  | 0.75 | Р1-12-0,75-18,4 кОм ±0,5%, 0,75 SMD 2012 | 2012 18,4k 0,5% | АЛЯР.434110.005 ТУ
Р1-12-0,75-18,4 Ом ±0,5% |  | sch.SchLib | Res | rescap.PcbLib | C2012R | SMD 2012 | Р1-12 | 18,4R | 0,5% |  | 0.75 | Р1-12-0,75-18,4 Ом ±0,5%, 0,75 SMD 2012 | 2012 18,4R 0,5% | АЛЯР.434110.005 ТУ
Р1-12-0,75-18,7 кОм ±0,5% |  | sch.SchLib | Res | rescap.PcbLib | C2012R | SMD 2012 | Р1-12 | 18,7k | 0,5% |  | 0.75 | Р1-12-0,75-18,7 кОм ±0,5%, 0,75 SMD 2012 | 2012 18,7k 0,5% | АЛЯР.434110.005 ТУ
Р1-12-0,75-18,7 Ом ±0,5% |  | sch.SchLib | Res | rescap.PcbLib | C2012R | SMD 2012 | Р1-12 | 18,7R | 0,5% |  | 0.75 | Р1-12-0,75-18,7 Ом ±0,5%, 0,75 SMD 2012 | 2012 18,7R 0,5% | АЛЯР.434110.005 ТУ
Р1-12-0,75-18,9 кОм ±0,5% |  | sch.SchLib | Res | rescap.PcbLib | C2012R | SMD 2012 | Р1-12 | 18,9k | 0,5% |  | 0.75 | Р1-12-0,75-18,9 кОм ±0,5%, 0,75 SMD 2012 | 2012 18,9k 0,5% | АЛЯР.434110.005 ТУ
Р1-12-0,75-18,9 Ом ±0,5% |  | sch.SchLib | Res | rescap.PcbLib | C2012R | SMD 2012 | Р1-12 | 18,9R | 0,5% |  | 0.75 | Р1-12-0,75-18,9 Ом ±0,5%, 0,75 SMD 2012 | 2012 18,9R 0,5% | АЛЯР.434110.005 ТУ
Р1-12-0,75-180 кОм ±0,5% |  | sch.SchLib | Res | rescap.PcbLib | C2012R | SMD 2012 | Р1-12 | 180k | 0,5% |  | 0.75 | Р1-12-0,75-180 кОм ±0,5%, 0,75 SMD 2012 | 2012 180k 0,5% | АЛЯР.434110.005 ТУ
Р1-12-0,75-180 кОм ±1% |  | sch.SchLib | Res | rescap.PcbLib | C2012R | SMD 2012 | Р1-12 | 180k | 1% |  | 0.75 | Р1-12-0,75-180 кОм ±1%, 0,75 SMD 2012 | 2012 180k 1% | АЛЯР.434110.005 ТУ
Р1-12-0,75-180 кОм ±5% |  | sch.SchLib | Res | rescap.PcbLib | C2012R | SMD 2012 | Р1-12 | 180k | 5% |  | 0.75 | Р1-12-0,75-180 кОм ±5%, 0,75 SMD 2012 | 2012 180k 0,05 | АЛЯР.434110.005 ТУ
Р1-12-0,75-180 Ом ±0,5% |  | sch.SchLib | Res | rescap.PcbLib | C2012R | SMD 2012 | Р1-12 | 180R | 0,5% |  | 0.75 | Р1-12-0,75-180 Ом ±0,5%, 0,75 SMD 2012 | 2012 180R 0,5% | АЛЯР.434110.005 ТУ
Р1-12-0,75-180 Ом ±1% |  | sch.SchLib | Res | rescap.PcbLib | C2012R | SMD 2012 | Р1-12 | 180R | 1% |  | 0.75 | Р1-12-0,75-180 Ом ±1%, 0,75 SMD 2012 | 2012 180R 1% | АЛЯР.434110.005 ТУ
Р1-12-0,75-180 Ом ±5% |  | sch.SchLib | Res | rescap.PcbLib | C2012R | SMD 2012 | Р1-12 | 180R | 5% |  | 0.75 | Р1-12-0,75-180 Ом ±5%, 0,75 SMD 2012 | 2012 180R 0,05 | АЛЯР.434110.005 ТУ
Р1-12-0,75-182 кОм ±0,5% |  | sch.SchLib | Res | rescap.PcbLib | C2012R | SMD 2012 | Р1-12 | 182k | 0,5% |  | 0.75 | Р1-12-0,75-182 кОм ±0,5%, 0,75 SMD 2012 | 2012 182k 0,5% | АЛЯР.434110.005 ТУ
Р1-12-0,75-182 Ом ±0,5% |  | sch.SchLib | Res | rescap.PcbLib | C2012R | SMD 2012 | Р1-12 | 182R | 0,5% |  | 0.75 | Р1-12-0,75-182 Ом ±0,5%, 0,75 SMD 2012 | 2012 182R 0,5% | АЛЯР.434110.005 ТУ
Р1-12-0,75-184 кОм ±0,5% |  | sch.SchLib | Res | rescap.PcbLib | C2012R | SMD 2012 | Р1-12 | 184k | 0,5% |  | 0.75 | Р1-12-0,75-184 кОм ±0,5%, 0,75 SMD 2012 | 2012 184k 0,5% | АЛЯР.434110.005 ТУ
Р1-12-0,75-184 Ом ±0,5% |  | sch.SchLib | Res | rescap.PcbLib | C2012R | SMD 2012 | Р1-12 | 184R | 0,5% |  | 0.75 | Р1-12-0,75-184 Ом ±0,5%, 0,75 SMD 2012 | 2012 184R 0,5% | АЛЯР.434110.005 ТУ
Р1-12-0,75-187 кОм ±0,5% |  | sch.SchLib | Res | rescap.PcbLib | C2012R | SMD 2012 | Р1-12 | 187k | 0,5% |  | 0.75 | Р1-12-0,75-187 кОм ±0,5%, 0,75 SMD 2012 | 2012 187k 0,5% | АЛЯР.434110.005 ТУ
Р1-12-0,75-187 Ом ±0,5% |  | sch.SchLib | Res | rescap.PcbLib | C2012R | SMD 2012 | Р1-12 | 187R | 0,5% |  | 0.75 | Р1-12-0,75-187 Ом ±0,5%, 0,75 SMD 2012 | 2012 187R 0,5% | АЛЯР.434110.005 ТУ
Р1-12-0,75-189 кОм ±0,5% |  | sch.SchLib | Res | rescap.PcbLib | C2012R | SMD 2012 | Р1-12 | 189k | 0,5% |  | 0.75 | Р1-12-0,75-189 кОм ±0,5%, 0,75 SMD 2012 | 2012 189k 0,5% | АЛЯР.434110.005 ТУ
Р1-12-0,75-189 Ом ±0,5% |  | sch.SchLib | Res | rescap.PcbLib | C2012R | SMD 2012 | Р1-12 | 189R | 0,5% |  | 0.75 | Р1-12-0,75-189 Ом ±0,5%, 0,75 SMD 2012 | 2012 189R 0,5% | АЛЯР.434110.005 ТУ
Р1-12-0,75-19,1 кОм ±0,5% |  | sch.SchLib | Res | rescap.PcbLib | C2012R | SMD 2012 | Р1-12 | 19,1k | 0,5% |  | 0.75 | Р1-12-0,75-19,1 кОм ±0,5%, 0,75 SMD 2012 | 2012 19,1k 0,5% | АЛЯР.434110.005 ТУ
Р1-12-0,75-19,1 Ом ±0,5% |  | sch.SchLib | Res | rescap.PcbLib | C2012R | SMD 2012 | Р1-12 | 19,1R | 0,5% |  | 0.75 | Р1-12-0,75-19,1 Ом ±0,5%, 0,75 SMD 2012 | 2012 19,1R 0,5% | АЛЯР.434110.005 ТУ
Р1-12-0,75-19,3 кОм ±0,5% |  | sch.SchLib | Res | rescap.PcbLib | C2012R | SMD 2012 | Р1-12 | 19,3k | 0,5% |  | 0.75 | Р1-12-0,75-19,3 кОм ±0,5%, 0,75 SMD 2012 | 2012 19,3k 0,5% | АЛЯР.434110.005 ТУ
Р1-12-0,75-19,3 Ом ±0,5% |  | sch.SchLib | Res | rescap.PcbLib | C2012R | SMD 2012 | Р1-12 | 19,3R | 0,5% |  | 0.75 | Р1-12-0,75-19,3 Ом ±0,5%, 0,75 SMD 2012 | 2012 19,3R 0,5% | АЛЯР.434110.005 ТУ
Р1-12-0,75-19,6 кОм ±0,5% |  | sch.SchLib | Res | rescap.PcbLib | C2012R | SMD 2012 | Р1-12 | 19,6k | 0,5% |  | 0.75 | Р1-12-0,75-19,6 кОм ±0,5%, 0,75 SMD 2012 | 2012 19,6k 0,5% | АЛЯР.434110.005 ТУ
Р1-12-0,75-19,6 Ом ±0,5% |  | sch.SchLib | Res | rescap.PcbLib | C2012R | SMD 2012 | Р1-12 | 19,6R | 0,5% |  | 0.75 | Р1-12-0,75-19,6 Ом ±0,5%, 0,75 SMD 2012 | 2012 19,6R 0,5% | АЛЯР.434110.005 ТУ
Р1-12-0,75-19,8 кОм ±0,5% |  | sch.SchLib | Res | rescap.PcbLib | C2012R | SMD 2012 | Р1-12 | 19,8k | 0,5% |  | 0.75 | Р1-12-0,75-19,8 кОм ±0,5%, 0,75 SMD 2012 | 2012 19,8k 0,5% | АЛЯР.434110.005 ТУ
Р1-12-0,75-19,8 Ом ±0,5% |  | sch.SchLib | Res | rescap.PcbLib | C2012R | SMD 2012 | Р1-12 | 19,8R | 0,5% |  | 0.75 | Р1-12-0,75-19,8 Ом ±0,5%, 0,75 SMD 2012 | 2012 19,8R 0,5% | АЛЯР.434110.005 ТУ
Р1-12-0,75-191 кОм ±0,5% |  | sch.SchLib | Res | rescap.PcbLib | C2012R | SMD 2012 | Р1-12 | 191k | 0,5% |  | 0.75 | Р1-12-0,75-191 кОм ±0,5%, 0,75 SMD 2012 | 2012 191k 0,5% | АЛЯР.434110.005 ТУ
Р1-12-0,75-191 Ом ±0,5% |  | sch.SchLib | Res | rescap.PcbLib | C2012R | SMD 2012 | Р1-12 | 191R | 0,5% |  | 0.75 | Р1-12-0,75-191 Ом ±0,5%, 0,75 SMD 2012 | 2012 191R 0,5% | АЛЯР.434110.005 ТУ
Р1-12-0,75-193 кОм ±0,5% |  | sch.SchLib | Res | rescap.PcbLib | C2012R | SMD 2012 | Р1-12 | 193k | 0,5% |  | 0.75 | Р1-12-0,75-193 кОм ±0,5%, 0,75 SMD 2012 | 2012 193k 0,5% | АЛЯР.434110.005 ТУ
Р1-12-0,75-193 Ом ±0,5% |  | sch.SchLib | Res | rescap.PcbLib | C2012R | SMD 2012 | Р1-12 | 193R | 0,5% |  | 0.75 | Р1-12-0,75-193 Ом ±0,5%, 0,75 SMD 2012 | 2012 193R 0,5% | АЛЯР.434110.005 ТУ
Р1-12-0,75-196 кОм ±0,5% |  | sch.SchLib | Res | rescap.PcbLib | C2012R | SMD 2012 | Р1-12 | 196k | 0,5% |  | 0.75 | Р1-12-0,75-196 кОм ±0,5%, 0,75 SMD 2012 | 2012 196k 0,5% | АЛЯР.434110.005 ТУ
Р1-12-0,75-196 Ом ±0,5% |  | sch.SchLib | Res | rescap.PcbLib | C2012R | SMD 2012 | Р1-12 | 196R | 0,5% |  | 0.75 | Р1-12-0,75-196 Ом ±0,5%, 0,75 SMD 2012 | 2012 196R 0,5% | АЛЯР.434110.005 ТУ
Р1-12-0,75-198 кОм ±0,5% |  | sch.SchLib | Res | rescap.PcbLib | C2012R | SMD 2012 | Р1-12 | 198k | 0,5% |  | 0.75 | Р1-12-0,75-198 кОм ±0,5%, 0,75 SMD 2012 | 2012 198k 0,5% | АЛЯР.434110.005 ТУ
Р1-12-0,75-198 Ом ±0,5% |  | sch.SchLib | Res | rescap.PcbLib | C2012R | SMD 2012 | Р1-12 | 198R | 0,5% |  | 0.75 | Р1-12-0,75-198 Ом ±0,5%, 0,75 SMD 2012 | 2012 198R 0,5% | АЛЯР.434110.005 ТУ
Р1-12-0,75-2 кОм ±1% |  | sch.SchLib | Res | rescap.PcbLib | C2012R | SMD 2012 | Р1-12 | 2k | 1% |  | 0.75 | Р1-12-0,75-2 кОм ±1%, 0,75 SMD 2012 | 2012 2k 1% | АЛЯР.434110.005 ТУ
Р1-12-0,75-2 кОм ±5% |  | sch.SchLib | Res | rescap.PcbLib | C2012R | SMD 2012 | Р1-12 | 2k | 5% |  | 0.75 | Р1-12-0,75-2 кОм ±5%, 0,75 SMD 2012 | 2012 2k 0,05 | АЛЯР.434110.005 ТУ
Р1-12-0,75-2 МОм ±1% |  | sch.SchLib | Res | rescap.PcbLib | C2012R | SMD 2012 | Р1-12 | 2M | 1% |  | 0.75 | Р1-12-0,75-2 МОм ±1%, 0,75 SMD 2012 | 2012 2M 1% | АЛЯР.434110.005 ТУ
Р1-12-0,75-2 МОм ±5% |  | sch.SchLib | Res | rescap.PcbLib | C2012R | SMD 2012 | Р1-12 | 2M | 5% |  | 0.75 | Р1-12-0,75-2 МОм ±5%, 0,75 SMD 2012 | 2012 2M 0,05 | АЛЯР.434110.005 ТУ
Р1-12-0,75-2 Ом ±1% |  | sch.SchLib | Res | rescap.PcbLib | C2012R | SMD 2012 | Р1-12 | 2R | 1% |  | 0.75 | Р1-12-0,75-2 Ом ±1%, 0,75 SMD 2012 | 2012 2R 1% | АЛЯР.434110.005 ТУ
Р1-12-0,75-2 Ом ±5% |  | sch.SchLib | Res | rescap.PcbLib | C2012R | SMD 2012 | Р1-12 | 2R | 5% |  | 0.75 | Р1-12-0,75-2 Ом ±5%, 0,75 SMD 2012 | 2012 2R 0,05 | АЛЯР.434110.005 ТУ
Р1-12-0,75-2,00 кОм ±0,5% |  | sch.SchLib | Res | rescap.PcbLib | C2012R | SMD 2012 | Р1-12 | 2,00k | 0,5% |  | 0.75 | Р1-12-0,75-2,00 кОм ±0,5%, 0,75 SMD 2012 | 2012 2,00k 0,5% | АЛЯР.434110.005 ТУ
Р1-12-0,75-2,03 кОм ±0,5% |  | sch.SchLib | Res | rescap.PcbLib | C2012R | SMD 2012 | Р1-12 | 2,03k | 0,5% |  | 0.75 | Р1-12-0,75-2,03 кОм ±0,5%, 0,75 SMD 2012 | 2012 2,03k 0,5% | АЛЯР.434110.005 ТУ
Р1-12-0,75-2,05 кОм ±0,5% |  | sch.SchLib | Res | rescap.PcbLib | C2012R | SMD 2012 | Р1-12 | 2,05k | 0,5% |  | 0.75 | Р1-12-0,75-2,05 кОм ±0,5%, 0,75 SMD 2012 | 2012 2,05k 0,5% | АЛЯР.434110.005 ТУ
Р1-12-0,75-2,08 кОм ±0,5% |  | sch.SchLib | Res | rescap.PcbLib | C2012R | SMD 2012 | Р1-12 | 2,08k | 0,5% |  | 0.75 | Р1-12-0,75-2,08 кОм ±0,5%, 0,75 SMD 2012 | 2012 2,08k 0,5% | АЛЯР.434110.005 ТУ
Р1-12-0,75-2,10 кОм ±0,5% |  | sch.SchLib | Res | rescap.PcbLib | C2012R | SMD 2012 | Р1-12 | 2,10k | 0,5% |  | 0.75 | Р1-12-0,75-2,10 кОм ±0,5%, 0,75 SMD 2012 | 2012 2,10k 0,5% | АЛЯР.434110.005 ТУ
Р1-12-0,75-2,13 кОм ±0,5% |  | sch.SchLib | Res | rescap.PcbLib | C2012R | SMD 2012 | Р1-12 | 2,13k | 0,5% |  | 0.75 | Р1-12-0,75-2,13 кОм ±0,5%, 0,75 SMD 2012 | 2012 2,13k 0,5% | АЛЯР.434110.005 ТУ
Р1-12-0,75-2,15 кОм ±0,5% |  | sch.SchLib | Res | rescap.PcbLib | C2012R | SMD 2012 | Р1-12 | 2,15k | 0,5% |  | 0.75 | Р1-12-0,75-2,15 кОм ±0,5%, 0,75 SMD 2012 | 2012 2,15k 0,5% | АЛЯР.434110.005 ТУ
Р1-12-0,75-2,18 кОм ±0,5% |  | sch.SchLib | Res | rescap.PcbLib | C2012R | SMD 2012 | Р1-12 | 2,18k | 0,5% |  | 0.75 | Р1-12-0,75-2,18 кОм ±0,5%, 0,75 SMD 2012 | 2012 2,18k 0,5% | АЛЯР.434110.005 ТУ
Р1-12-0,75-2,21 кОм ±0,5% |  | sch.SchLib | Res | rescap.PcbLib | C2012R | SMD 2012 | Р1-12 | 2,21k | 0,5% |  | 0.75 | Р1-12-0,75-2,21 кОм ±0,5%, 0,75 SMD 2012 | 2012 2,21k 0,5% | АЛЯР.434110.005 ТУ
Р1-12-0,75-2,23 кОм ±0,5% |  | sch.SchLib | Res | rescap.PcbLib | C2012R | SMD 2012 | Р1-12 | 2,23k | 0,5% |  | 0.75 | Р1-12-0,75-2,23 кОм ±0,5%, 0,75 SMD 2012 | 2012 2,23k 0,5% | АЛЯР.434110.005 ТУ
Р1-12-0,75-2,26 кОм ±0,5% |  | sch.SchLib | Res | rescap.PcbLib | C2012R | SMD 2012 | Р1-12 | 2,26k | 0,5% |  | 0.75 | Р1-12-0,75-2,26 кОм ±0,5%, 0,75 SMD 2012 | 2012 2,26k 0,5% | АЛЯР.434110.005 ТУ
Р1-12-0,75-2,29 кОм ±0,5% |  | sch.SchLib | Res | rescap.PcbLib | C2012R | SMD 2012 | Р1-12 | 2,29k | 0,5% |  | 0.75 | Р1-12-0,75-2,29 кОм ±0,5%, 0,75 SMD 2012 | 2012 2,29k 0,5% | АЛЯР.434110.005 ТУ
Р1-12-0,75-2,32 кОм ±0,5% |  | sch.SchLib | Res | rescap.PcbLib | C2012R | SMD 2012 | Р1-12 | 2,32k | 0,5% |  | 0.75 | Р1-12-0,75-2,32 кОм ±0,5%, 0,75 SMD 2012 | 2012 2,32k 0,5% | АЛЯР.434110.005 ТУ
Р1-12-0,75-2,34 кОм ±0,5% |  | sch.SchLib | Res | rescap.PcbLib | C2012R | SMD 2012 | Р1-12 | 2,34k | 0,5% |  | 0.75 | Р1-12-0,75-2,34 кОм ±0,5%, 0,75 SMD 2012 | 2012 2,34k 0,5% | АЛЯР.434110.005 ТУ
Р1-12-0,75-2,37 кОм ±0,5% |  | sch.SchLib | Res | rescap.PcbLib | C2012R | SMD 2012 | Р1-12 | 2,37k | 0,5% |  | 0.75 | Р1-12-0,75-2,37 кОм ±0,5%, 0,75 SMD 2012 | 2012 2,37k 0,5% | АЛЯР.434110.005 ТУ
Р1-12-0,75-2,40 кОм ±0,5% |  | sch.SchLib | Res | rescap.PcbLib | C2012R | SMD 2012 | Р1-12 | 2,40k | 0,5% |  | 0.75 | Р1-12-0,75-2,40 кОм ±0,5%, 0,75 SMD 2012 | 2012 2,40k 0,5% | АЛЯР.434110.005 ТУ
Р1-12-0,75-2,43 кОм ±0,5% |  | sch.SchLib | Res | rescap.PcbLib | C2012R | SMD 2012 | Р1-12 | 2,43k | 0,5% |  | 0.75 | Р1-12-0,75-2,43 кОм ±0,5%, 0,75 SMD 2012 | 2012 2,43k 0,5% | АЛЯР.434110.005 ТУ
Р1-12-0,75-2,46 кОм ±0,5% |  | sch.SchLib | Res | rescap.PcbLib | C2012R | SMD 2012 | Р1-12 | 2,46k | 0,5% |  | 0.75 | Р1-12-0,75-2,46 кОм ±0,5%, 0,75 SMD 2012 | 2012 2,46k 0,5% | АЛЯР.434110.005 ТУ
Р1-12-0,75-2,49 кОм ±0,5% |  | sch.SchLib | Res | rescap.PcbLib | C2012R | SMD 2012 | Р1-12 | 2,49k | 0,5% |  | 0.75 | Р1-12-0,75-2,49 кОм ±0,5%, 0,75 SMD 2012 | 2012 2,49k 0,5% | АЛЯР.434110.005 ТУ
Р1-12-0,75-2,52 кОм ±0,5% |  | sch.SchLib | Res | rescap.PcbLib | C2012R | SMD 2012 | Р1-12 | 2,52k | 0,5% |  | 0.75 | Р1-12-0,75-2,52 кОм ±0,5%, 0,75 SMD 2012 | 2012 2,52k 0,5% | АЛЯР.434110.005 ТУ
Р1-12-0,75-2,55 кОм ±0,5% |  | sch.SchLib | Res | rescap.PcbLib | C2012R | SMD 2012 | Р1-12 | 2,55k | 0,5% |  | 0.75 | Р1-12-0,75-2,55 кОм ±0,5%, 0,75 SMD 2012 | 2012 2,55k 0,5% | АЛЯР.434110.005 ТУ
Р1-12-0,75-2,58 кОм ±0,5% |  | sch.SchLib | Res | rescap.PcbLib | C2012R | SMD 2012 | Р1-12 | 2,58k | 0,5% |  | 0.75 | Р1-12-0,75-2,58 кОм ±0,5%, 0,75 SMD 2012 | 2012 2,58k 0,5% | АЛЯР.434110.005 ТУ
Р1-12-0,75-2,61 кОм ±0,5% |  | sch.SchLib | Res | rescap.PcbLib | C2012R | SMD 2012 | Р1-12 | 2,61k | 0,5% |  | 0.75 | Р1-12-0,75-2,61 кОм ±0,5%, 0,75 SMD 2012 | 2012 2,61k 0,5% | АЛЯР.434110.005 ТУ
Р1-12-0,75-2,64 кОм ±0,5% |  | sch.SchLib | Res | rescap.PcbLib | C2012R | SMD 2012 | Р1-12 | 2,64k | 0,5% |  | 0.75 | Р1-12-0,75-2,64 кОм ±0,5%, 0,75 SMD 2012 | 2012 2,64k 0,5% | АЛЯР.434110.005 ТУ
Р1-12-0,75-2,67 кОм ±0,5% |  | sch.SchLib | Res | rescap.PcbLib | C2012R | SMD 2012 | Р1-12 | 2,67k | 0,5% |  | 0.75 | Р1-12-0,75-2,67 кОм ±0,5%, 0,75 SMD 2012 | 2012 2,67k 0,5% | АЛЯР.434110.005 ТУ
Р1-12-0,75-2,71 кОм ±0,5% |  | sch.SchLib | Res | rescap.PcbLib | C2012R | SMD 2012 | Р1-12 | 2,71k | 0,5% |  | 0.75 | Р1-12-0,75-2,71 кОм ±0,5%, 0,75 SMD 2012 | 2012 2,71k 0,5% | АЛЯР.434110.005 ТУ
Р1-12-0,75-2,74 кОм ±0,5% |  | sch.SchLib | Res | rescap.PcbLib | C2012R | SMD 2012 | Р1-12 | 2,74k | 0,5% |  | 0.75 | Р1-12-0,75-2,74 кОм ±0,5%, 0,75 SMD 2012 | 2012 2,74k 0,5% | АЛЯР.434110.005 ТУ
Р1-12-0,75-2,77 кОм ±0,5% |  | sch.SchLib | Res | rescap.PcbLib | C2012R | SMD 2012 | Р1-12 | 2,77k | 0,5% |  | 0.75 | Р1-12-0,75-2,77 кОм ±0,5%, 0,75 SMD 2012 | 2012 2,77k 0,5% | АЛЯР.434110.005 ТУ
Р1-12-0,75-2,80 кОм ±0,5% |  | sch.SchLib | Res | rescap.PcbLib | C2012R | SMD 2012 | Р1-12 | 2,80k | 0,5% |  | 0.75 | Р1-12-0,75-2,80 кОм ±0,5%, 0,75 SMD 2012 | 2012 2,80k 0,5% | АЛЯР.434110.005 ТУ
Р1-12-0,75-2,84 кОм ±0,5% |  | sch.SchLib | Res | rescap.PcbLib | C2012R | SMD 2012 | Р1-12 | 2,84k | 0,5% |  | 0.75 | Р1-12-0,75-2,84 кОм ±0,5%, 0,75 SMD 2012 | 2012 2,84k 0,5% | АЛЯР.434110.005 ТУ
Р1-12-0,75-2,87 кОм ±0,5% |  | sch.SchLib | Res | rescap.PcbLib | C2012R | SMD 2012 | Р1-12 | 2,87k | 0,5% |  | 0.75 | Р1-12-0,75-2,87 кОм ±0,5%, 0,75 SMD 2012 | 2012 2,87k 0,5% | АЛЯР.434110.005 ТУ
Р1-12-0,75-2,91 кОм ±0,5% |  | sch.SchLib | Res | rescap.PcbLib | C2012R | SMD 2012 | Р1-12 | 2,91k | 0,5% |  | 0.75 | Р1-12-0,75-2,91 кОм ±0,5%, 0,75 SMD 2012 | 2012 2,91k 0,5% | АЛЯР.434110.005 ТУ
Р1-12-0,75-2,94 кОм ±0,5% |  | sch.SchLib | Res | rescap.PcbLib | C2012R | SMD 2012 | Р1-12 | 2,94k | 0,5% |  | 0.75 | Р1-12-0,75-2,94 кОм ±0,5%, 0,75 SMD 2012 | 2012 2,94k 0,5% | АЛЯР.434110.005 ТУ
Р1-12-0,75-2,98 кОм ±0,5% |  | sch.SchLib | Res | rescap.PcbLib | C2012R | SMD 2012 | Р1-12 | 2,98k | 0,5% |  | 0.75 | Р1-12-0,75-2,98 кОм ±0,5%, 0,75 SMD 2012 | 2012 2,98k 0,5% | АЛЯР.434110.005 ТУ
Р1-12-0,75-2.2 кОм ±1% |  | sch.SchLib | Res | rescap.PcbLib | C2012R | SMD 2012 | Р1-12 | 2.2k | 1% |  | 0.75 | Р1-12-0,75-2.2 кОм ±1%, 0,75 SMD 2012 | 2012 2.2k 1% | АЛЯР.434110.005 ТУ
Р1-12-0,75-2.2 кОм ±5% |  | sch.SchLib | Res | rescap.PcbLib | C2012R | SMD 2012 | Р1-12 | 2.2k | 5% |  | 0.75 | Р1-12-0,75-2.2 кОм ±5%, 0,75 SMD 2012 | 2012 2.2k 0,05 | АЛЯР.434110.005 ТУ
Р1-12-0,75-2.2 МОм ±1% |  | sch.SchLib | Res | rescap.PcbLib | C2012R | SMD 2012 | Р1-12 | 2.2M | 1% |  | 0.75 | Р1-12-0,75-2.2 МОм ±1%, 0,75 SMD 2012 | 2012 2.2M 1% | АЛЯР.434110.005 ТУ
Р1-12-0,75-2.2 МОм ±5% |  | sch.SchLib | Res | rescap.PcbLib | C2012R | SMD 2012 | Р1-12 | 2.2M | 5% |  | 0.75 | Р1-12-0,75-2.2 МОм ±5%, 0,75 SMD 2012 | 2012 2.2M 0,05 | АЛЯР.434110.005 ТУ
Р1-12-0,75-2.2 Ом ±1% |  | sch.SchLib | Res | rescap.PcbLib | C2012R | SMD 2012 | Р1-12 | 2.2R | 1% |  | 0.75 | Р1-12-0,75-2.2 Ом ±1%, 0,75 SMD 2012 | 2012 2.2R 1% | АЛЯР.434110.005 ТУ
Р1-12-0,75-2.2 Ом ±5% |  | sch.SchLib | Res | rescap.PcbLib | C2012R | SMD 2012 | Р1-12 | 2.2R | 5% |  | 0.75 | Р1-12-0,75-2.2 Ом ±5%, 0,75 SMD 2012 | 2012 2.2R 0,05 | АЛЯР.434110.005 ТУ
Р1-12-0,75-2.4 кОм ±1% |  | sch.SchLib | Res | rescap.PcbLib | C2012R | SMD 2012 | Р1-12 | 2.4k | 1% |  | 0.75 | Р1-12-0,75-2.4 кОм ±1%, 0,75 SMD 2012 | 2012 2.4k 1% | АЛЯР.434110.005 ТУ
Р1-12-0,75-2.4 кОм ±5% |  | sch.SchLib | Res | rescap.PcbLib | C2012R | SMD 2012 | Р1-12 | 2.4k | 5% |  | 0.75 | Р1-12-0,75-2.4 кОм ±5%, 0,75 SMD 2012 | 2012 2.4k 0,05 | АЛЯР.434110.005 ТУ
Р1-12-0,75-2.4 МОм ±1% |  | sch.SchLib | Res | rescap.PcbLib | C2012R | SMD 2012 | Р1-12 | 2.4M | 1% |  | 0.75 | Р1-12-0,75-2.4 МОм ±1%, 0,75 SMD 2012 | 2012 2.4M 1% | АЛЯР.434110.005 ТУ
Р1-12-0,75-2.4 МОм ±5% |  | sch.SchLib | Res | rescap.PcbLib | C2012R | SMD 2012 | Р1-12 | 2.4M | 5% |  | 0.75 | Р1-12-0,75-2.4 МОм ±5%, 0,75 SMD 2012 | 2012 2.4M 0,05 | АЛЯР.434110.005 ТУ
Р1-12-0,75-2.4 Ом ±1% |  | sch.SchLib | Res | rescap.PcbLib | C2012R | SMD 2012 | Р1-12 | 2.4R | 1% |  | 0.75 | Р1-12-0,75-2.4 Ом ±1%, 0,75 SMD 2012 | 2012 2.4R 1% | АЛЯР.434110.005 ТУ
Р1-12-0,75-2.4 Ом ±5% |  | sch.SchLib | Res | rescap.PcbLib | C2012R | SMD 2012 | Р1-12 | 2.4R | 5% |  | 0.75 | Р1-12-0,75-2.4 Ом ±5%, 0,75 SMD 2012 | 2012 2.4R 0,05 | АЛЯР.434110.005 ТУ
Р1-12-0,75-2.7 кОм ±1% |  | sch.SchLib | Res | rescap.PcbLib | C2012R | SMD 2012 | Р1-12 | 2.7k | 1% |  | 0.75 | Р1-12-0,75-2.7 кОм ±1%, 0,75 SMD 2012 | 2012 2.7k 1% | АЛЯР.434110.005 ТУ
Р1-12-0,75-2.7 кОм ±5% |  | sch.SchLib | Res | rescap.PcbLib | C2012R | SMD 2012 | Р1-12 | 2.7k | 5% |  | 0.75 | Р1-12-0,75-2.7 кОм ±5%, 0,75 SMD 2012 | 2012 2.7k 0,05 | АЛЯР.434110.005 ТУ
Р1-12-0,75-2.7 МОм ±1% |  | sch.SchLib | Res | rescap.PcbLib | C2012R | SMD 2012 | Р1-12 | 2.7M | 1% |  | 0.75 | Р1-12-0,75-2.7 МОм ±1%, 0,75 SMD 2012 | 2012 2.7M 1% | АЛЯР.434110.005 ТУ
Р1-12-0,75-2.7 МОм ±5% |  | sch.SchLib | Res | rescap.PcbLib | C2012R | SMD 2012 | Р1-12 | 2.7M | 5% |  | 0.75 | Р1-12-0,75-2.7 МОм ±5%, 0,75 SMD 2012 | 2012 2.7M 0,05 | АЛЯР.434110.005 ТУ
Р1-12-0,75-2.7 Ом ±1% |  | sch.SchLib | Res | rescap.PcbLib | C2012R | SMD 2012 | Р1-12 | 2.7R | 1% |  | 0.75 | Р1-12-0,75-2.7 Ом ±1%, 0,75 SMD 2012 | 2012 2.7R 1% | АЛЯР.434110.005 ТУ
Р1-12-0,75-2.7 Ом ±5% |  | sch.SchLib | Res | rescap.PcbLib | C2012R | SMD 2012 | Р1-12 | 2.7R | 5% |  | 0.75 | Р1-12-0,75-2.7 Ом ±5%, 0,75 SMD 2012 | 2012 2.7R 0,05 | АЛЯР.434110.005 ТУ
Р1-12-0,75-20 кОм ±0,5% |  | sch.SchLib | Res | rescap.PcbLib | C2012R | SMD 2012 | Р1-12 | 20k | 0,5% |  | 0.75 | Р1-12-0,75-20 кОм ±0,5%, 0,75 SMD 2012 | 2012 20k 0,5% | АЛЯР.434110.005 ТУ
Р1-12-0,75-20 кОм ±1% |  | sch.SchLib | Res | rescap.PcbLib | C2012R | SMD 2012 | Р1-12 | 20k | 1% |  | 0.75 | Р1-12-0,75-20 кОм ±1%, 0,75 SMD 2012 | 2012 20k 1% | АЛЯР.434110.005 ТУ
Р1-12-0,75-20 кОм ±5% |  | sch.SchLib | Res | rescap.PcbLib | C2012R | SMD 2012 | Р1-12 | 20k | 5% |  | 0.75 | Р1-12-0,75-20 кОм ±5%, 0,75 SMD 2012 | 2012 20k 0,05 | АЛЯР.434110.005 ТУ
Р1-12-0,75-20 Ом ±0,5% |  | sch.SchLib | Res | rescap.PcbLib | C2012R | SMD 2012 | Р1-12 | 20R | 0,5% |  | 0.75 | Р1-12-0,75-20 Ом ±0,5%, 0,75 SMD 2012 | 2012 20R 0,5% | АЛЯР.434110.005 ТУ
Р1-12-0,75-20 Ом ±1% |  | sch.SchLib | Res | rescap.PcbLib | C2012R | SMD 2012 | Р1-12 | 20R | 1% |  | 0.75 | Р1-12-0,75-20 Ом ±1%, 0,75 SMD 2012 | 2012 20R 1% | АЛЯР.434110.005 ТУ
Р1-12-0,75-20 Ом ±5% |  | sch.SchLib | Res | rescap.PcbLib | C2012R | SMD 2012 | Р1-12 | 20R | 5% |  | 0.75 | Р1-12-0,75-20 Ом ±5%, 0,75 SMD 2012 | 2012 20R 0,05 | АЛЯР.434110.005 ТУ
Р1-12-0,75-20,3 кОм ±0,5% |  | sch.SchLib | Res | rescap.PcbLib | C2012R | SMD 2012 | Р1-12 | 20,3k | 0,5% |  | 0.75 | Р1-12-0,75-20,3 кОм ±0,5%, 0,75 SMD 2012 | 2012 20,3k 0,5% | АЛЯР.434110.005 ТУ
Р1-12-0,75-20,3 Ом ±0,5% |  | sch.SchLib | Res | rescap.PcbLib | C2012R | SMD 2012 | Р1-12 | 20,3R | 0,5% |  | 0.75 | Р1-12-0,75-20,3 Ом ±0,5%, 0,75 SMD 2012 | 2012 20,3R 0,5% | АЛЯР.434110.005 ТУ
Р1-12-0,75-20,5 кОм ±0,5% |  | sch.SchLib | Res | rescap.PcbLib | C2012R | SMD 2012 | Р1-12 | 20,5k | 0,5% |  | 0.75 | Р1-12-0,75-20,5 кОм ±0,5%, 0,75 SMD 2012 | 2012 20,5k 0,5% | АЛЯР.434110.005 ТУ
Р1-12-0,75-20,5 Ом ±0,5% |  | sch.SchLib | Res | rescap.PcbLib | C2012R | SMD 2012 | Р1-12 | 20,5R | 0,5% |  | 0.75 | Р1-12-0,75-20,5 Ом ±0,5%, 0,75 SMD 2012 | 2012 20,5R 0,5% | АЛЯР.434110.005 ТУ
Р1-12-0,75-20,8 кОм ±0,5% |  | sch.SchLib | Res | rescap.PcbLib | C2012R | SMD 2012 | Р1-12 | 20,8k | 0,5% |  | 0.75 | Р1-12-0,75-20,8 кОм ±0,5%, 0,75 SMD 2012 | 2012 20,8k 0,5% | АЛЯР.434110.005 ТУ
Р1-12-0,75-20,8 Ом ±0,5% |  | sch.SchLib | Res | rescap.PcbLib | C2012R | SMD 2012 | Р1-12 | 20,8R | 0,5% |  | 0.75 | Р1-12-0,75-20,8 Ом ±0,5%, 0,75 SMD 2012 | 2012 20,8R 0,5% | АЛЯР.434110.005 ТУ
Р1-12-0,75-200 кОм ±0,5% |  | sch.SchLib | Res | rescap.PcbLib | C2012R | SMD 2012 | Р1-12 | 200k | 0,5% |  | 0.75 | Р1-12-0,75-200 кОм ±0,5%, 0,75 SMD 2012 | 2012 200k 0,5% | АЛЯР.434110.005 ТУ
Р1-12-0,75-200 кОм ±1% |  | sch.SchLib | Res | rescap.PcbLib | C2012R | SMD 2012 | Р1-12 | 200k | 1% |  | 0.75 | Р1-12-0,75-200 кОм ±1%, 0,75 SMD 2012 | 2012 200k 1% | АЛЯР.434110.005 ТУ
Р1-12-0,75-200 кОм ±5% |  | sch.SchLib | Res | rescap.PcbLib | C2012R | SMD 2012 | Р1-12 | 200k | 5% |  | 0.75 | Р1-12-0,75-200 кОм ±5%, 0,75 SMD 2012 | 2012 200k 0,05 | АЛЯР.434110.005 ТУ
Р1-12-0,75-200 Ом ±0,5% |  | sch.SchLib | Res | rescap.PcbLib | C2012R | SMD 2012 | Р1-12 | 200R | 0,5% |  | 0.75 | Р1-12-0,75-200 Ом ±0,5%, 0,75 SMD 2012 | 2012 200R 0,5% | АЛЯР.434110.005 ТУ
Р1-12-0,75-200 Ом ±1% |  | sch.SchLib | Res | rescap.PcbLib | C2012R | SMD 2012 | Р1-12 | 200R | 1% |  | 0.75 | Р1-12-0,75-200 Ом ±1%, 0,75 SMD 2012 | 2012 200R 1% | АЛЯР.434110.005 ТУ
Р1-12-0,75-200 Ом ±5% |  | sch.SchLib | Res | rescap.PcbLib | C2012R | SMD 2012 | Р1-12 | 200R | 5% |  | 0.75 | Р1-12-0,75-200 Ом ±5%, 0,75 SMD 2012 | 2012 200R 0,05 | АЛЯР.434110.005 ТУ
Р1-12-0,75-203 кОм ±0,5% |  | sch.SchLib | Res | rescap.PcbLib | C2012R | SMD 2012 | Р1-12 | 203k | 0,5% |  | 0.75 | Р1-12-0,75-203 кОм ±0,5%, 0,75 SMD 2012 | 2012 203k 0,5% | АЛЯР.434110.005 ТУ
Р1-12-0,75-203 Ом ±0,5% |  | sch.SchLib | Res | rescap.PcbLib | C2012R | SMD 2012 | Р1-12 | 203R | 0,5% |  | 0.75 | Р1-12-0,75-203 Ом ±0,5%, 0,75 SMD 2012 | 2012 203R 0,5% | АЛЯР.434110.005 ТУ
Р1-12-0,75-205 кОм ±0,5% |  | sch.SchLib | Res | rescap.PcbLib | C2012R | SMD 2012 | Р1-12 | 205k | 0,5% |  | 0.75 | Р1-12-0,75-205 кОм ±0,5%, 0,75 SMD 2012 | 2012 205k 0,5% | АЛЯР.434110.005 ТУ
Р1-12-0,75-205 Ом ±0,5% |  | sch.SchLib | Res | rescap.PcbLib | C2012R | SMD 2012 | Р1-12 | 205R | 0,5% |  | 0.75 | Р1-12-0,75-205 Ом ±0,5%, 0,75 SMD 2012 | 2012 205R 0,5% | АЛЯР.434110.005 ТУ
Р1-12-0,75-208 кОм ±0,5% |  | sch.SchLib | Res | rescap.PcbLib | C2012R | SMD 2012 | Р1-12 | 208k | 0,5% |  | 0.75 | Р1-12-0,75-208 кОм ±0,5%, 0,75 SMD 2012 | 2012 208k 0,5% | АЛЯР.434110.005 ТУ
Р1-12-0,75-208 Ом ±0,5% |  | sch.SchLib | Res | rescap.PcbLib | C2012R | SMD 2012 | Р1-12 | 208R | 0,5% |  | 0.75 | Р1-12-0,75-208 Ом ±0,5%, 0,75 SMD 2012 | 2012 208R 0,5% | АЛЯР.434110.005 ТУ
Р1-12-0,75-21 кОм ±0,5% |  | sch.SchLib | Res | rescap.PcbLib | C2012R | SMD 2012 | Р1-12 | 21k | 0,5% |  | 0.75 | Р1-12-0,75-21 кОм ±0,5%, 0,75 SMD 2012 | 2012 21k 0,5% | АЛЯР.434110.005 ТУ
Р1-12-0,75-21 Ом ±0,5% |  | sch.SchLib | Res | rescap.PcbLib | C2012R | SMD 2012 | Р1-12 | 21R | 0,5% |  | 0.75 | Р1-12-0,75-21 Ом ±0,5%, 0,75 SMD 2012 | 2012 21R 0,5% | АЛЯР.434110.005 ТУ
Р1-12-0,75-21,3 кОм ±0,5% |  | sch.SchLib | Res | rescap.PcbLib | C2012R | SMD 2012 | Р1-12 | 21,3k | 0,5% |  | 0.75 | Р1-12-0,75-21,3 кОм ±0,5%, 0,75 SMD 2012 | 2012 21,3k 0,5% | АЛЯР.434110.005 ТУ
Р1-12-0,75-21,3 Ом ±0,5% |  | sch.SchLib | Res | rescap.PcbLib | C2012R | SMD 2012 | Р1-12 | 21,3R | 0,5% |  | 0.75 | Р1-12-0,75-21,3 Ом ±0,5%, 0,75 SMD 2012 | 2012 21,3R 0,5% | АЛЯР.434110.005 ТУ
Р1-12-0,75-21,5 кОм ±0,5% |  | sch.SchLib | Res | rescap.PcbLib | C2012R | SMD 2012 | Р1-12 | 21,5k | 0,5% |  | 0.75 | Р1-12-0,75-21,5 кОм ±0,5%, 0,75 SMD 2012 | 2012 21,5k 0,5% | АЛЯР.434110.005 ТУ
Р1-12-0,75-21,5 Ом ±0,5% |  | sch.SchLib | Res | rescap.PcbLib | C2012R | SMD 2012 | Р1-12 | 21,5R | 0,5% |  | 0.75 | Р1-12-0,75-21,5 Ом ±0,5%, 0,75 SMD 2012 | 2012 21,5R 0,5% | АЛЯР.434110.005 ТУ
Р1-12-0,75-21,8 кОм ±0,5% |  | sch.SchLib | Res | rescap.PcbLib | C2012R | SMD 2012 | Р1-12 | 21,8k | 0,5% |  | 0.75 | Р1-12-0,75-21,8 кОм ±0,5%, 0,75 SMD 2012 | 2012 21,8k 0,5% | АЛЯР.434110.005 ТУ
Р1-12-0,75-21,8 Ом ±0,5% |  | sch.SchLib | Res | rescap.PcbLib | C2012R | SMD 2012 | Р1-12 | 21,8R | 0,5% |  | 0.75 | Р1-12-0,75-21,8 Ом ±0,5%, 0,75 SMD 2012 | 2012 21,8R 0,5% | АЛЯР.434110.005 ТУ
Р1-12-0,75-210 кОм ±0,5% |  | sch.SchLib | Res | rescap.PcbLib | C2012R | SMD 2012 | Р1-12 | 210k | 0,5% |  | 0.75 | Р1-12-0,75-210 кОм ±0,5%, 0,75 SMD 2012 | 2012 210k 0,5% | АЛЯР.434110.005 ТУ
Р1-12-0,75-210 Ом ±0,5% |  | sch.SchLib | Res | rescap.PcbLib | C2012R | SMD 2012 | Р1-12 | 210R | 0,5% |  | 0.75 | Р1-12-0,75-210 Ом ±0,5%, 0,75 SMD 2012 | 2012 210R 0,5% | АЛЯР.434110.005 ТУ
Р1-12-0,75-213 кОм ±0,5% |  | sch.SchLib | Res | rescap.PcbLib | C2012R | SMD 2012 | Р1-12 | 213k | 0,5% |  | 0.75 | Р1-12-0,75-213 кОм ±0,5%, 0,75 SMD 2012 | 2012 213k 0,5% | АЛЯР.434110.005 ТУ
Р1-12-0,75-213 Ом ±0,5% |  | sch.SchLib | Res | rescap.PcbLib | C2012R | SMD 2012 | Р1-12 | 213R | 0,5% |  | 0.75 | Р1-12-0,75-213 Ом ±0,5%, 0,75 SMD 2012 | 2012 213R 0,5% | АЛЯР.434110.005 ТУ
Р1-12-0,75-215 кОм ±0,5% |  | sch.SchLib | Res | rescap.PcbLib | C2012R | SMD 2012 | Р1-12 | 215k | 0,5% |  | 0.75 | Р1-12-0,75-215 кОм ±0,5%, 0,75 SMD 2012 | 2012 215k 0,5% | АЛЯР.434110.005 ТУ
Р1-12-0,75-215 Ом ±0,5% |  | sch.SchLib | Res | rescap.PcbLib | C2012R | SMD 2012 | Р1-12 | 215R | 0,5% |  | 0.75 | Р1-12-0,75-215 Ом ±0,5%, 0,75 SMD 2012 | 2012 215R 0,5% | АЛЯР.434110.005 ТУ
Р1-12-0,75-218 кОм ±0,5% |  | sch.SchLib | Res | rescap.PcbLib | C2012R | SMD 2012 | Р1-12 | 218k | 0,5% |  | 0.75 | Р1-12-0,75-218 кОм ±0,5%, 0,75 SMD 2012 | 2012 218k 0,5% | АЛЯР.434110.005 ТУ
Р1-12-0,75-218 Ом ±0,5% |  | sch.SchLib | Res | rescap.PcbLib | C2012R | SMD 2012 | Р1-12 | 218R | 0,5% |  | 0.75 | Р1-12-0,75-218 Ом ±0,5%, 0,75 SMD 2012 | 2012 218R 0,5% | АЛЯР.434110.005 ТУ
Р1-12-0,75-22 кОм ±1% |  | sch.SchLib | Res | rescap.PcbLib | C2012R | SMD 2012 | Р1-12 | 22k | 1% |  | 0.75 | Р1-12-0,75-22 кОм ±1%, 0,75 SMD 2012 | 2012 22k 1% | АЛЯР.434110.005 ТУ
Р1-12-0,75-22 кОм ±5% |  | sch.SchLib | Res | rescap.PcbLib | C2012R | SMD 2012 | Р1-12 | 22k | 5% |  | 0.75 | Р1-12-0,75-22 кОм ±5%, 0,75 SMD 2012 | 2012 22k 0,05 | АЛЯР.434110.005 ТУ
Р1-12-0,75-22 Ом ±1% |  | sch.SchLib | Res | rescap.PcbLib | C2012R | SMD 2012 | Р1-12 | 22R | 1% |  | 0.75 | Р1-12-0,75-22 Ом ±1%, 0,75 SMD 2012 | 2012 22R 1% | АЛЯР.434110.005 ТУ
Р1-12-0,75-22 Ом ±5% |  | sch.SchLib | Res | rescap.PcbLib | C2012R | SMD 2012 | Р1-12 | 22R | 5% |  | 0.75 | Р1-12-0,75-22 Ом ±5%, 0,75 SMD 2012 | 2012 22R 0,05 | АЛЯР.434110.005 ТУ
Р1-12-0,75-22,1 кОм ±0,5% |  | sch.SchLib | Res | rescap.PcbLib | C2012R | SMD 2012 | Р1-12 | 22,1k | 0,5% |  | 0.75 | Р1-12-0,75-22,1 кОм ±0,5%, 0,75 SMD 2012 | 2012 22,1k 0,5% | АЛЯР.434110.005 ТУ
Р1-12-0,75-22,1 Ом ±0,5% |  | sch.SchLib | Res | rescap.PcbLib | C2012R | SMD 2012 | Р1-12 | 22,1R | 0,5% |  | 0.75 | Р1-12-0,75-22,1 Ом ±0,5%, 0,75 SMD 2012 | 2012 22,1R 0,5% | АЛЯР.434110.005 ТУ
Р1-12-0,75-22,3 кОм ±0,5% |  | sch.SchLib | Res | rescap.PcbLib | C2012R | SMD 2012 | Р1-12 | 22,3k | 0,5% |  | 0.75 | Р1-12-0,75-22,3 кОм ±0,5%, 0,75 SMD 2012 | 2012 22,3k 0,5% | АЛЯР.434110.005 ТУ
Р1-12-0,75-22,3 Ом ±0,5% |  | sch.SchLib | Res | rescap.PcbLib | C2012R | SMD 2012 | Р1-12 | 22,3R | 0,5% |  | 0.75 | Р1-12-0,75-22,3 Ом ±0,5%, 0,75 SMD 2012 | 2012 22,3R 0,5% | АЛЯР.434110.005 ТУ
Р1-12-0,75-22,6 кОм ±0,5% |  | sch.SchLib | Res | rescap.PcbLib | C2012R | SMD 2012 | Р1-12 | 22,6k | 0,5% |  | 0.75 | Р1-12-0,75-22,6 кОм ±0,5%, 0,75 SMD 2012 | 2012 22,6k 0,5% | АЛЯР.434110.005 ТУ
Р1-12-0,75-22,6 Ом ±0,5% |  | sch.SchLib | Res | rescap.PcbLib | C2012R | SMD 2012 | Р1-12 | 22,6R | 0,5% |  | 0.75 | Р1-12-0,75-22,6 Ом ±0,5%, 0,75 SMD 2012 | 2012 22,6R 0,5% | АЛЯР.434110.005 ТУ
Р1-12-0,75-22,9 кОм ±0,5% |  | sch.SchLib | Res | rescap.PcbLib | C2012R | SMD 2012 | Р1-12 | 22,9k | 0,5% |  | 0.75 | Р1-12-0,75-22,9 кОм ±0,5%, 0,75 SMD 2012 | 2012 22,9k 0,5% | АЛЯР.434110.005 ТУ
Р1-12-0,75-22,9 Ом ±0,5% |  | sch.SchLib | Res | rescap.PcbLib | C2012R | SMD 2012 | Р1-12 | 22,9R | 0,5% |  | 0.75 | Р1-12-0,75-22,9 Ом ±0,5%, 0,75 SMD 2012 | 2012 22,9R 0,5% | АЛЯР.434110.005 ТУ
Р1-12-0,75-220 кОм ±1% |  | sch.SchLib | Res | rescap.PcbLib | C2012R | SMD 2012 | Р1-12 | 220k | 1% |  | 0.75 | Р1-12-0,75-220 кОм ±1%, 0,75 SMD 2012 | 2012 220k 1% | АЛЯР.434110.005 ТУ
Р1-12-0,75-220 кОм ±5% |  | sch.SchLib | Res | rescap.PcbLib | C2012R | SMD 2012 | Р1-12 | 220k | 5% |  | 0.75 | Р1-12-0,75-220 кОм ±5%, 0,75 SMD 2012 | 2012 220k 0,05 | АЛЯР.434110.005 ТУ
Р1-12-0,75-220 Ом ±1% |  | sch.SchLib | Res | rescap.PcbLib | C2012R | SMD 2012 | Р1-12 | 220R | 1% |  | 0.75 | Р1-12-0,75-220 Ом ±1%, 0,75 SMD 2012 | 2012 220R 1% | АЛЯР.434110.005 ТУ
Р1-12-0,75-220 Ом ±5% |  | sch.SchLib | Res | rescap.PcbLib | C2012R | SMD 2012 | Р1-12 | 220R | 5% |  | 0.75 | Р1-12-0,75-220 Ом ±5%, 0,75 SMD 2012 | 2012 220R 0,05 | АЛЯР.434110.005 ТУ
Р1-12-0,75-221 кОм ±0,5% |  | sch.SchLib | Res | rescap.PcbLib | C2012R | SMD 2012 | Р1-12 | 221k | 0,5% |  | 0.75 | Р1-12-0,75-221 кОм ±0,5%, 0,75 SMD 2012 | 2012 221k 0,5% | АЛЯР.434110.005 ТУ
Р1-12-0,75-221 Ом ±0,5% |  | sch.SchLib | Res | rescap.PcbLib | C2012R | SMD 2012 | Р1-12 | 221R | 0,5% |  | 0.75 | Р1-12-0,75-221 Ом ±0,5%, 0,75 SMD 2012 | 2012 221R 0,5% | АЛЯР.434110.005 ТУ
Р1-12-0,75-223 кОм ±0,5% |  | sch.SchLib | Res | rescap.PcbLib | C2012R | SMD 2012 | Р1-12 | 223k | 0,5% |  | 0.75 | Р1-12-0,75-223 кОм ±0,5%, 0,75 SMD 2012 | 2012 223k 0,5% | АЛЯР.434110.005 ТУ
Р1-12-0,75-223 Ом ±0,5% |  | sch.SchLib | Res | rescap.PcbLib | C2012R | SMD 2012 | Р1-12 | 223R | 0,5% |  | 0.75 | Р1-12-0,75-223 Ом ±0,5%, 0,75 SMD 2012 | 2012 223R 0,5% | АЛЯР.434110.005 ТУ
Р1-12-0,75-226 кОм ±0,5% |  | sch.SchLib | Res | rescap.PcbLib | C2012R | SMD 2012 | Р1-12 | 226k | 0,5% |  | 0.75 | Р1-12-0,75-226 кОм ±0,5%, 0,75 SMD 2012 | 2012 226k 0,5% | АЛЯР.434110.005 ТУ
Р1-12-0,75-226 Ом ±0,5% |  | sch.SchLib | Res | rescap.PcbLib | C2012R | SMD 2012 | Р1-12 | 226R | 0,5% |  | 0.75 | Р1-12-0,75-226 Ом ±0,5%, 0,75 SMD 2012 | 2012 226R 0,5% | АЛЯР.434110.005 ТУ
Р1-12-0,75-229 кОм ±0,5% |  | sch.SchLib | Res | rescap.PcbLib | C2012R | SMD 2012 | Р1-12 | 229k | 0,5% |  | 0.75 | Р1-12-0,75-229 кОм ±0,5%, 0,75 SMD 2012 | 2012 229k 0,5% | АЛЯР.434110.005 ТУ
Р1-12-0,75-229 Ом ±0,5% |  | sch.SchLib | Res | rescap.PcbLib | C2012R | SMD 2012 | Р1-12 | 229R | 0,5% |  | 0.75 | Р1-12-0,75-229 Ом ±0,5%, 0,75 SMD 2012 | 2012 229R 0,5% | АЛЯР.434110.005 ТУ
Р1-12-0,75-23,2 кОм ±0,5% |  | sch.SchLib | Res | rescap.PcbLib | C2012R | SMD 2012 | Р1-12 | 23,2k | 0,5% |  | 0.75 | Р1-12-0,75-23,2 кОм ±0,5%, 0,75 SMD 2012 | 2012 23,2k 0,5% | АЛЯР.434110.005 ТУ
Р1-12-0,75-23,2 Ом ±0,5% |  | sch.SchLib | Res | rescap.PcbLib | C2012R | SMD 2012 | Р1-12 | 23,2R | 0,5% |  | 0.75 | Р1-12-0,75-23,2 Ом ±0,5%, 0,75 SMD 2012 | 2012 23,2R 0,5% | АЛЯР.434110.005 ТУ
Р1-12-0,75-23,4 кОм ±0,5% |  | sch.SchLib | Res | rescap.PcbLib | C2012R | SMD 2012 | Р1-12 | 23,4k | 0,5% |  | 0.75 | Р1-12-0,75-23,4 кОм ±0,5%, 0,75 SMD 2012 | 2012 23,4k 0,5% | АЛЯР.434110.005 ТУ
Р1-12-0,75-23,4 Ом ±0,5% |  | sch.SchLib | Res | rescap.PcbLib | C2012R | SMD 2012 | Р1-12 | 23,4R | 0,5% |  | 0.75 | Р1-12-0,75-23,4 Ом ±0,5%, 0,75 SMD 2012 | 2012 23,4R 0,5% | АЛЯР.434110.005 ТУ
Р1-12-0,75-23,7 кОм ±0,5% |  | sch.SchLib | Res | rescap.PcbLib | C2012R | SMD 2012 | Р1-12 | 23,7k | 0,5% |  | 0.75 | Р1-12-0,75-23,7 кОм ±0,5%, 0,75 SMD 2012 | 2012 23,7k 0,5% | АЛЯР.434110.005 ТУ
Р1-12-0,75-23,7 Ом ±0,5% |  | sch.SchLib | Res | rescap.PcbLib | C2012R | SMD 2012 | Р1-12 | 23,7R | 0,5% |  | 0.75 | Р1-12-0,75-23,7 Ом ±0,5%, 0,75 SMD 2012 | 2012 23,7R 0,5% | АЛЯР.434110.005 ТУ
Р1-12-0,75-232 кОм ±0,5% |  | sch.SchLib | Res | rescap.PcbLib | C2012R | SMD 2012 | Р1-12 | 232k | 0,5% |  | 0.75 | Р1-12-0,75-232 кОм ±0,5%, 0,75 SMD 2012 | 2012 232k 0,5% | АЛЯР.434110.005 ТУ
Р1-12-0,75-232 Ом ±0,5% |  | sch.SchLib | Res | rescap.PcbLib | C2012R | SMD 2012 | Р1-12 | 232R | 0,5% |  | 0.75 | Р1-12-0,75-232 Ом ±0,5%, 0,75 SMD 2012 | 2012 232R 0,5% | АЛЯР.434110.005 ТУ
Р1-12-0,75-234 кОм ±0,5% |  | sch.SchLib | Res | rescap.PcbLib | C2012R | SMD 2012 | Р1-12 | 234k | 0,5% |  | 0.75 | Р1-12-0,75-234 кОм ±0,5%, 0,75 SMD 2012 | 2012 234k 0,5% | АЛЯР.434110.005 ТУ
Р1-12-0,75-234 Ом ±0,5% |  | sch.SchLib | Res | rescap.PcbLib | C2012R | SMD 2012 | Р1-12 | 234R | 0,5% |  | 0.75 | Р1-12-0,75-234 Ом ±0,5%, 0,75 SMD 2012 | 2012 234R 0,5% | АЛЯР.434110.005 ТУ
Р1-12-0,75-237 кОм ±0,5% |  | sch.SchLib | Res | rescap.PcbLib | C2012R | SMD 2012 | Р1-12 | 237k | 0,5% |  | 0.75 | Р1-12-0,75-237 кОм ±0,5%, 0,75 SMD 2012 | 2012 237k 0,5% | АЛЯР.434110.005 ТУ
Р1-12-0,75-237 Ом ±0,5% |  | sch.SchLib | Res | rescap.PcbLib | C2012R | SMD 2012 | Р1-12 | 237R | 0,5% |  | 0.75 | Р1-12-0,75-237 Ом ±0,5%, 0,75 SMD 2012 | 2012 237R 0,5% | АЛЯР.434110.005 ТУ
Р1-12-0,75-24 кОм ±0,5% |  | sch.SchLib | Res | rescap.PcbLib | C2012R | SMD 2012 | Р1-12 | 24k | 0,5% |  | 0.75 | Р1-12-0,75-24 кОм ±0,5%, 0,75 SMD 2012 | 2012 24k 0,5% | АЛЯР.434110.005 ТУ
Р1-12-0,75-24 кОм ±1% |  | sch.SchLib | Res | rescap.PcbLib | C2012R | SMD 2012 | Р1-12 | 24k | 1% |  | 0.75 | Р1-12-0,75-24 кОм ±1%, 0,75 SMD 2012 | 2012 24k 1% | АЛЯР.434110.005 ТУ
Р1-12-0,75-24 кОм ±5% |  | sch.SchLib | Res | rescap.PcbLib | C2012R | SMD 2012 | Р1-12 | 24k | 5% |  | 0.75 | Р1-12-0,75-24 кОм ±5%, 0,75 SMD 2012 | 2012 24k 0,05 | АЛЯР.434110.005 ТУ
Р1-12-0,75-24 Ом ±0,5% |  | sch.SchLib | Res | rescap.PcbLib | C2012R | SMD 2012 | Р1-12 | 24R | 0,5% |  | 0.75 | Р1-12-0,75-24 Ом ±0,5%, 0,75 SMD 2012 | 2012 24R 0,5% | АЛЯР.434110.005 ТУ
Р1-12-0,75-24 Ом ±1% |  | sch.SchLib | Res | rescap.PcbLib | C2012R | SMD 2012 | Р1-12 | 24R | 1% |  | 0.75 | Р1-12-0,75-24 Ом ±1%, 0,75 SMD 2012 | 2012 24R 1% | АЛЯР.434110.005 ТУ
Р1-12-0,75-24 Ом ±5% |  | sch.SchLib | Res | rescap.PcbLib | C2012R | SMD 2012 | Р1-12 | 24R | 5% |  | 0.75 | Р1-12-0,75-24 Ом ±5%, 0,75 SMD 2012 | 2012 24R 0,05 | АЛЯР.434110.005 ТУ
Р1-12-0,75-24,3 кОм ±0,5% |  | sch.SchLib | Res | rescap.PcbLib | C2012R | SMD 2012 | Р1-12 | 24,3k | 0,5% |  | 0.75 | Р1-12-0,75-24,3 кОм ±0,5%, 0,75 SMD 2012 | 2012 24,3k 0,5% | АЛЯР.434110.005 ТУ
Р1-12-0,75-24,3 Ом ±0,5% |  | sch.SchLib | Res | rescap.PcbLib | C2012R | SMD 2012 | Р1-12 | 24,3R | 0,5% |  | 0.75 | Р1-12-0,75-24,3 Ом ±0,5%, 0,75 SMD 2012 | 2012 24,3R 0,5% | АЛЯР.434110.005 ТУ
Р1-12-0,75-24,6 кОм ±0,5% |  | sch.SchLib | Res | rescap.PcbLib | C2012R | SMD 2012 | Р1-12 | 24,6k | 0,5% |  | 0.75 | Р1-12-0,75-24,6 кОм ±0,5%, 0,75 SMD 2012 | 2012 24,6k 0,5% | АЛЯР.434110.005 ТУ
Р1-12-0,75-24,6 Ом ±0,5% |  | sch.SchLib | Res | rescap.PcbLib | C2012R | SMD 2012 | Р1-12 | 24,6R | 0,5% |  | 0.75 | Р1-12-0,75-24,6 Ом ±0,5%, 0,75 SMD 2012 | 2012 24,6R 0,5% | АЛЯР.434110.005 ТУ
Р1-12-0,75-24,9 кОм ±0,5% |  | sch.SchLib | Res | rescap.PcbLib | C2012R | SMD 2012 | Р1-12 | 24,9k | 0,5% |  | 0.75 | Р1-12-0,75-24,9 кОм ±0,5%, 0,75 SMD 2012 | 2012 24,9k 0,5% | АЛЯР.434110.005 ТУ
Р1-12-0,75-24,9 Ом ±0,5% |  | sch.SchLib | Res | rescap.PcbLib | C2012R | SMD 2012 | Р1-12 | 24,9R | 0,5% |  | 0.75 | Р1-12-0,75-24,9 Ом ±0,5%, 0,75 SMD 2012 | 2012 24,9R 0,5% | АЛЯР.434110.005 ТУ
Р1-12-0,75-240 кОм ±0,5% |  | sch.SchLib | Res | rescap.PcbLib | C2012R | SMD 2012 | Р1-12 | 240k | 0,5% |  | 0.75 | Р1-12-0,75-240 кОм ±0,5%, 0,75 SMD 2012 | 2012 240k 0,5% | АЛЯР.434110.005 ТУ
Р1-12-0,75-240 кОм ±1% |  | sch.SchLib | Res | rescap.PcbLib | C2012R | SMD 2012 | Р1-12 | 240k | 1% |  | 0.75 | Р1-12-0,75-240 кОм ±1%, 0,75 SMD 2012 | 2012 240k 1% | АЛЯР.434110.005 ТУ
Р1-12-0,75-240 кОм ±5% |  | sch.SchLib | Res | rescap.PcbLib | C2012R | SMD 2012 | Р1-12 | 240k | 5% |  | 0.75 | Р1-12-0,75-240 кОм ±5%, 0,75 SMD 2012 | 2012 240k 0,05 | АЛЯР.434110.005 ТУ
Р1-12-0,75-240 Ом ±0,5% |  | sch.SchLib | Res | rescap.PcbLib | C2012R | SMD 2012 | Р1-12 | 240R | 0,5% |  | 0.75 | Р1-12-0,75-240 Ом ±0,5%, 0,75 SMD 2012 | 2012 240R 0,5% | АЛЯР.434110.005 ТУ
Р1-12-0,75-240 Ом ±1% |  | sch.SchLib | Res | rescap.PcbLib | C2012R | SMD 2012 | Р1-12 | 240R | 1% |  | 0.75 | Р1-12-0,75-240 Ом ±1%, 0,75 SMD 2012 | 2012 240R 1% | АЛЯР.434110.005 ТУ
Р1-12-0,75-240 Ом ±5% |  | sch.SchLib | Res | rescap.PcbLib | C2012R | SMD 2012 | Р1-12 | 240R | 5% |  | 0.75 | Р1-12-0,75-240 Ом ±5%, 0,75 SMD 2012 | 2012 240R 0,05 | АЛЯР.434110.005 ТУ
Р1-12-0,75-243 кОм ±0,5% |  | sch.SchLib | Res | rescap.PcbLib | C2012R | SMD 2012 | Р1-12 | 243k | 0,5% |  | 0.75 | Р1-12-0,75-243 кОм ±0,5%, 0,75 SMD 2012 | 2012 243k 0,5% | АЛЯР.434110.005 ТУ
Р1-12-0,75-243 Ом ±0,5% |  | sch.SchLib | Res | rescap.PcbLib | C2012R | SMD 2012 | Р1-12 | 243R | 0,5% |  | 0.75 | Р1-12-0,75-243 Ом ±0,5%, 0,75 SMD 2012 | 2012 243R 0,5% | АЛЯР.434110.005 ТУ
Р1-12-0,75-246 кОм ±0,5% |  | sch.SchLib | Res | rescap.PcbLib | C2012R | SMD 2012 | Р1-12 | 246k | 0,5% |  | 0.75 | Р1-12-0,75-246 кОм ±0,5%, 0,75 SMD 2012 | 2012 246k 0,5% | АЛЯР.434110.005 ТУ
Р1-12-0,75-246 Ом ±0,5% |  | sch.SchLib | Res | rescap.PcbLib | C2012R | SMD 2012 | Р1-12 | 246R | 0,5% |  | 0.75 | Р1-12-0,75-246 Ом ±0,5%, 0,75 SMD 2012 | 2012 246R 0,5% | АЛЯР.434110.005 ТУ
Р1-12-0,75-249 кОм ±0,5% |  | sch.SchLib | Res | rescap.PcbLib | C2012R | SMD 2012 | Р1-12 | 249k | 0,5% |  | 0.75 | Р1-12-0,75-249 кОм ±0,5%, 0,75 SMD 2012 | 2012 249k 0,5% | АЛЯР.434110.005 ТУ
Р1-12-0,75-249 Ом ±0,5% |  | sch.SchLib | Res | rescap.PcbLib | C2012R | SMD 2012 | Р1-12 | 249R | 0,5% |  | 0.75 | Р1-12-0,75-249 Ом ±0,5%, 0,75 SMD 2012 | 2012 249R 0,5% | АЛЯР.434110.005 ТУ
Р1-12-0,75-25,2 кОм ±0,5% |  | sch.SchLib | Res | rescap.PcbLib | C2012R | SMD 2012 | Р1-12 | 25,2k | 0,5% |  | 0.75 | Р1-12-0,75-25,2 кОм ±0,5%, 0,75 SMD 2012 | 2012 25,2k 0,5% | АЛЯР.434110.005 ТУ
Р1-12-0,75-25,2 Ом ±0,5% |  | sch.SchLib | Res | rescap.PcbLib | C2012R | SMD 2012 | Р1-12 | 25,2R | 0,5% |  | 0.75 | Р1-12-0,75-25,2 Ом ±0,5%, 0,75 SMD 2012 | 2012 25,2R 0,5% | АЛЯР.434110.005 ТУ
Р1-12-0,75-25,5 кОм ±0,5% |  | sch.SchLib | Res | rescap.PcbLib | C2012R | SMD 2012 | Р1-12 | 25,5k | 0,5% |  | 0.75 | Р1-12-0,75-25,5 кОм ±0,5%, 0,75 SMD 2012 | 2012 25,5k 0,5% | АЛЯР.434110.005 ТУ
Р1-12-0,75-25,5 Ом ±0,5% |  | sch.SchLib | Res | rescap.PcbLib | C2012R | SMD 2012 | Р1-12 | 25,5R | 0,5% |  | 0.75 | Р1-12-0,75-25,5 Ом ±0,5%, 0,75 SMD 2012 | 2012 25,5R 0,5% | АЛЯР.434110.005 ТУ
Р1-12-0,75-25,8 кОм ±0,5% |  | sch.SchLib | Res | rescap.PcbLib | C2012R | SMD 2012 | Р1-12 | 25,8k | 0,5% |  | 0.75 | Р1-12-0,75-25,8 кОм ±0,5%, 0,75 SMD 2012 | 2012 25,8k 0,5% | АЛЯР.434110.005 ТУ
Р1-12-0,75-25,8 Ом ±0,5% |  | sch.SchLib | Res | rescap.PcbLib | C2012R | SMD 2012 | Р1-12 | 25,8R | 0,5% |  | 0.75 | Р1-12-0,75-25,8 Ом ±0,5%, 0,75 SMD 2012 | 2012 25,8R 0,5% | АЛЯР.434110.005 ТУ
Р1-12-0,75-252 кОм ±0,5% |  | sch.SchLib | Res | rescap.PcbLib | C2012R | SMD 2012 | Р1-12 | 252k | 0,5% |  | 0.75 | Р1-12-0,75-252 кОм ±0,5%, 0,75 SMD 2012 | 2012 252k 0,5% | АЛЯР.434110.005 ТУ
Р1-12-0,75-252 Ом ±0,5% |  | sch.SchLib | Res | rescap.PcbLib | C2012R | SMD 2012 | Р1-12 | 252R | 0,5% |  | 0.75 | Р1-12-0,75-252 Ом ±0,5%, 0,75 SMD 2012 | 2012 252R 0,5% | АЛЯР.434110.005 ТУ
Р1-12-0,75-255 кОм ±0,5% |  | sch.SchLib | Res | rescap.PcbLib | C2012R | SMD 2012 | Р1-12 | 255k | 0,5% |  | 0.75 | Р1-12-0,75-255 кОм ±0,5%, 0,75 SMD 2012 | 2012 255k 0,5% | АЛЯР.434110.005 ТУ
Р1-12-0,75-255 Ом ±0,5% |  | sch.SchLib | Res | rescap.PcbLib | C2012R | SMD 2012 | Р1-12 | 255R | 0,5% |  | 0.75 | Р1-12-0,75-255 Ом ±0,5%, 0,75 SMD 2012 | 2012 255R 0,5% | АЛЯР.434110.005 ТУ
Р1-12-0,75-258 кОм ±0,5% |  | sch.SchLib | Res | rescap.PcbLib | C2012R | SMD 2012 | Р1-12 | 258k | 0,5% |  | 0.75 | Р1-12-0,75-258 кОм ±0,5%, 0,75 SMD 2012 | 2012 258k 0,5% | АЛЯР.434110.005 ТУ
Р1-12-0,75-258 Ом ±0,5% |  | sch.SchLib | Res | rescap.PcbLib | C2012R | SMD 2012 | Р1-12 | 258R | 0,5% |  | 0.75 | Р1-12-0,75-258 Ом ±0,5%, 0,75 SMD 2012 | 2012 258R 0,5% | АЛЯР.434110.005 ТУ
Р1-12-0,75-26,1 кОм ±0,5% |  | sch.SchLib | Res | rescap.PcbLib | C2012R | SMD 2012 | Р1-12 | 26,1k | 0,5% |  | 0.75 | Р1-12-0,75-26,1 кОм ±0,5%, 0,75 SMD 2012 | 2012 26,1k 0,5% | АЛЯР.434110.005 ТУ
Р1-12-0,75-26,1 Ом ±0,5% |  | sch.SchLib | Res | rescap.PcbLib | C2012R | SMD 2012 | Р1-12 | 26,1R | 0,5% |  | 0.75 | Р1-12-0,75-26,1 Ом ±0,5%, 0,75 SMD 2012 | 2012 26,1R 0,5% | АЛЯР.434110.005 ТУ
Р1-12-0,75-26,4 кОм ±0,5% |  | sch.SchLib | Res | rescap.PcbLib | C2012R | SMD 2012 | Р1-12 | 26,4k | 0,5% |  | 0.75 | Р1-12-0,75-26,4 кОм ±0,5%, 0,75 SMD 2012 | 2012 26,4k 0,5% | АЛЯР.434110.005 ТУ
Р1-12-0,75-26,4 Ом ±0,5% |  | sch.SchLib | Res | rescap.PcbLib | C2012R | SMD 2012 | Р1-12 | 26,4R | 0,5% |  | 0.75 | Р1-12-0,75-26,4 Ом ±0,5%, 0,75 SMD 2012 | 2012 26,4R 0,5% | АЛЯР.434110.005 ТУ
Р1-12-0,75-26,7 кОм ±0,5% |  | sch.SchLib | Res | rescap.PcbLib | C2012R | SMD 2012 | Р1-12 | 26,7k | 0,5% |  | 0.75 | Р1-12-0,75-26,7 кОм ±0,5%, 0,75 SMD 2012 | 2012 26,7k 0,5% | АЛЯР.434110.005 ТУ
Р1-12-0,75-26,7 Ом ±0,5% |  | sch.SchLib | Res | rescap.PcbLib | C2012R | SMD 2012 | Р1-12 | 26,7R | 0,5% |  | 0.75 | Р1-12-0,75-26,7 Ом ±0,5%, 0,75 SMD 2012 | 2012 26,7R 0,5% | АЛЯР.434110.005 ТУ
Р1-12-0,75-261 кОм ±0,5% |  | sch.SchLib | Res | rescap.PcbLib | C2012R | SMD 2012 | Р1-12 | 261k | 0,5% |  | 0.75 | Р1-12-0,75-261 кОм ±0,5%, 0,75 SMD 2012 | 2012 261k 0,5% | АЛЯР.434110.005 ТУ
Р1-12-0,75-261 Ом ±0,5% |  | sch.SchLib | Res | rescap.PcbLib | C2012R | SMD 2012 | Р1-12 | 261R | 0,5% |  | 0.75 | Р1-12-0,75-261 Ом ±0,5%, 0,75 SMD 2012 | 2012 261R 0,5% | АЛЯР.434110.005 ТУ
Р1-12-0,75-264 кОм ±0,5% |  | sch.SchLib | Res | rescap.PcbLib | C2012R | SMD 2012 | Р1-12 | 264k | 0,5% |  | 0.75 | Р1-12-0,75-264 кОм ±0,5%, 0,75 SMD 2012 | 2012 264k 0,5% | АЛЯР.434110.005 ТУ
Р1-12-0,75-264 Ом ±0,5% |  | sch.SchLib | Res | rescap.PcbLib | C2012R | SMD 2012 | Р1-12 | 264R | 0,5% |  | 0.75 | Р1-12-0,75-264 Ом ±0,5%, 0,75 SMD 2012 | 2012 264R 0,5% | АЛЯР.434110.005 ТУ
Р1-12-0,75-267 кОм ±0,5% |  | sch.SchLib | Res | rescap.PcbLib | C2012R | SMD 2012 | Р1-12 | 267k | 0,5% |  | 0.75 | Р1-12-0,75-267 кОм ±0,5%, 0,75 SMD 2012 | 2012 267k 0,5% | АЛЯР.434110.005 ТУ
Р1-12-0,75-267 Ом ±0,5% |  | sch.SchLib | Res | rescap.PcbLib | C2012R | SMD 2012 | Р1-12 | 267R | 0,5% |  | 0.75 | Р1-12-0,75-267 Ом ±0,5%, 0,75 SMD 2012 | 2012 267R 0,5% | АЛЯР.434110.005 ТУ
Р1-12-0,75-27 кОм ±1% |  | sch.SchLib | Res | rescap.PcbLib | C2012R | SMD 2012 | Р1-12 | 27k | 1% |  | 0.75 | Р1-12-0,75-27 кОм ±1%, 0,75 SMD 2012 | 2012 27k 1% | АЛЯР.434110.005 ТУ
Р1-12-0,75-27 кОм ±5% |  | sch.SchLib | Res | rescap.PcbLib | C2012R | SMD 2012 | Р1-12 | 27k | 5% |  | 0.75 | Р1-12-0,75-27 кОм ±5%, 0,75 SMD 2012 | 2012 27k 0,05 | АЛЯР.434110.005 ТУ
Р1-12-0,75-27 Ом ±1% |  | sch.SchLib | Res | rescap.PcbLib | C2012R | SMD 2012 | Р1-12 | 27R | 1% |  | 0.75 | Р1-12-0,75-27 Ом ±1%, 0,75 SMD 2012 | 2012 27R 1% | АЛЯР.434110.005 ТУ
Р1-12-0,75-27 Ом ±5% |  | sch.SchLib | Res | rescap.PcbLib | C2012R | SMD 2012 | Р1-12 | 27R | 5% |  | 0.75 | Р1-12-0,75-27 Ом ±5%, 0,75 SMD 2012 | 2012 27R 0,05 | АЛЯР.434110.005 ТУ
Р1-12-0,75-27,1 кОм ±0,5% |  | sch.SchLib | Res | rescap.PcbLib | C2012R | SMD 2012 | Р1-12 | 27,1k | 0,5% |  | 0.75 | Р1-12-0,75-27,1 кОм ±0,5%, 0,75 SMD 2012 | 2012 27,1k 0,5% | АЛЯР.434110.005 ТУ
Р1-12-0,75-27,1 Ом ±0,5% |  | sch.SchLib | Res | rescap.PcbLib | C2012R | SMD 2012 | Р1-12 | 27,1R | 0,5% |  | 0.75 | Р1-12-0,75-27,1 Ом ±0,5%, 0,75 SMD 2012 | 2012 27,1R 0,5% | АЛЯР.434110.005 ТУ
Р1-12-0,75-27,4 кОм ±0,5% |  | sch.SchLib | Res | rescap.PcbLib | C2012R | SMD 2012 | Р1-12 | 27,4k | 0,5% |  | 0.75 | Р1-12-0,75-27,4 кОм ±0,5%, 0,75 SMD 2012 | 2012 27,4k 0,5% | АЛЯР.434110.005 ТУ
Р1-12-0,75-27,4 Ом ±0,5% |  | sch.SchLib | Res | rescap.PcbLib | C2012R | SMD 2012 | Р1-12 | 27,4R | 0,5% |  | 0.75 | Р1-12-0,75-27,4 Ом ±0,5%, 0,75 SMD 2012 | 2012 27,4R 0,5% | АЛЯР.434110.005 ТУ
Р1-12-0,75-27,7 кОм ±0,5% |  | sch.SchLib | Res | rescap.PcbLib | C2012R | SMD 2012 | Р1-12 | 27,7k | 0,5% |  | 0.75 | Р1-12-0,75-27,7 кОм ±0,5%, 0,75 SMD 2012 | 2012 27,7k 0,5% | АЛЯР.434110.005 ТУ
Р1-12-0,75-27,7 Ом ±0,5% |  | sch.SchLib | Res | rescap.PcbLib | C2012R | SMD 2012 | Р1-12 | 27,7R | 0,5% |  | 0.75 | Р1-12-0,75-27,7 Ом ±0,5%, 0,75 SMD 2012 | 2012 27,7R 0,5% | АЛЯР.434110.005 ТУ
Р1-12-0,75-270 кОм ±1% |  | sch.SchLib | Res | rescap.PcbLib | C2012R | SMD 2012 | Р1-12 | 270k | 1% |  | 0.75 | Р1-12-0,75-270 кОм ±1%, 0,75 SMD 2012 | 2012 270k 1% | АЛЯР.434110.005 ТУ
Р1-12-0,75-270 кОм ±5% |  | sch.SchLib | Res | rescap.PcbLib | C2012R | SMD 2012 | Р1-12 | 270k | 5% |  | 0.75 | Р1-12-0,75-270 кОм ±5%, 0,75 SMD 2012 | 2012 270k 0,05 | АЛЯР.434110.005 ТУ
Р1-12-0,75-270 Ом ±1% |  | sch.SchLib | Res | rescap.PcbLib | C2012R | SMD 2012 | Р1-12 | 270R | 1% |  | 0.75 | Р1-12-0,75-270 Ом ±1%, 0,75 SMD 2012 | 2012 270R 1% | АЛЯР.434110.005 ТУ
Р1-12-0,75-270 Ом ±5% |  | sch.SchLib | Res | rescap.PcbLib | C2012R | SMD 2012 | Р1-12 | 270R | 5% |  | 0.75 | Р1-12-0,75-270 Ом ±5%, 0,75 SMD 2012 | 2012 270R 0,05 | АЛЯР.434110.005 ТУ
Р1-12-0,75-271 кОм ±0,5% |  | sch.SchLib | Res | rescap.PcbLib | C2012R | SMD 2012 | Р1-12 | 271k | 0,5% |  | 0.75 | Р1-12-0,75-271 кОм ±0,5%, 0,75 SMD 2012 | 2012 271k 0,5% | АЛЯР.434110.005 ТУ
Р1-12-0,75-271 Ом ±0,5% |  | sch.SchLib | Res | rescap.PcbLib | C2012R | SMD 2012 | Р1-12 | 271R | 0,5% |  | 0.75 | Р1-12-0,75-271 Ом ±0,5%, 0,75 SMD 2012 | 2012 271R 0,5% | АЛЯР.434110.005 ТУ
Р1-12-0,75-274 кОм ±0,5% |  | sch.SchLib | Res | rescap.PcbLib | C2012R | SMD 2012 | Р1-12 | 274k | 0,5% |  | 0.75 | Р1-12-0,75-274 кОм ±0,5%, 0,75 SMD 2012 | 2012 274k 0,5% | АЛЯР.434110.005 ТУ
Р1-12-0,75-274 Ом ±0,5% |  | sch.SchLib | Res | rescap.PcbLib | C2012R | SMD 2012 | Р1-12 | 274R | 0,5% |  | 0.75 | Р1-12-0,75-274 Ом ±0,5%, 0,75 SMD 2012 | 2012 274R 0,5% | АЛЯР.434110.005 ТУ
Р1-12-0,75-277 кОм ±0,5% |  | sch.SchLib | Res | rescap.PcbLib | C2012R | SMD 2012 | Р1-12 | 277k | 0,5% |  | 0.75 | Р1-12-0,75-277 кОм ±0,5%, 0,75 SMD 2012 | 2012 277k 0,5% | АЛЯР.434110.005 ТУ
Р1-12-0,75-277 Ом ±0,5% |  | sch.SchLib | Res | rescap.PcbLib | C2012R | SMD 2012 | Р1-12 | 277R | 0,5% |  | 0.75 | Р1-12-0,75-277 Ом ±0,5%, 0,75 SMD 2012 | 2012 277R 0,5% | АЛЯР.434110.005 ТУ
Р1-12-0,75-28 кОм ±0,5% |  | sch.SchLib | Res | rescap.PcbLib | C2012R | SMD 2012 | Р1-12 | 28k | 0,5% |  | 0.75 | Р1-12-0,75-28 кОм ±0,5%, 0,75 SMD 2012 | 2012 28k 0,5% | АЛЯР.434110.005 ТУ
Р1-12-0,75-28 Ом ±0,5% |  | sch.SchLib | Res | rescap.PcbLib | C2012R | SMD 2012 | Р1-12 | 28R | 0,5% |  | 0.75 | Р1-12-0,75-28 Ом ±0,5%, 0,75 SMD 2012 | 2012 28R 0,5% | АЛЯР.434110.005 ТУ
Р1-12-0,75-28,4 кОм ±0,5% |  | sch.SchLib | Res | rescap.PcbLib | C2012R | SMD 2012 | Р1-12 | 28,4k | 0,5% |  | 0.75 | Р1-12-0,75-28,4 кОм ±0,5%, 0,75 SMD 2012 | 2012 28,4k 0,5% | АЛЯР.434110.005 ТУ
Р1-12-0,75-28,4 Ом ±0,5% |  | sch.SchLib | Res | rescap.PcbLib | C2012R | SMD 2012 | Р1-12 | 28,4R | 0,5% |  | 0.75 | Р1-12-0,75-28,4 Ом ±0,5%, 0,75 SMD 2012 | 2012 28,4R 0,5% | АЛЯР.434110.005 ТУ
Р1-12-0,75-28,7 кОм ±0,5% |  | sch.SchLib | Res | rescap.PcbLib | C2012R | SMD 2012 | Р1-12 | 28,7k | 0,5% |  | 0.75 | Р1-12-0,75-28,7 кОм ±0,5%, 0,75 SMD 2012 | 2012 28,7k 0,5% | АЛЯР.434110.005 ТУ
Р1-12-0,75-28,7 Ом ±0,5% |  | sch.SchLib | Res | rescap.PcbLib | C2012R | SMD 2012 | Р1-12 | 28,7R | 0,5% |  | 0.75 | Р1-12-0,75-28,7 Ом ±0,5%, 0,75 SMD 2012 | 2012 28,7R 0,5% | АЛЯР.434110.005 ТУ
Р1-12-0,75-280 кОм ±0,5% |  | sch.SchLib | Res | rescap.PcbLib | C2012R | SMD 2012 | Р1-12 | 280k | 0,5% |  | 0.75 | Р1-12-0,75-280 кОм ±0,5%, 0,75 SMD 2012 | 2012 280k 0,5% | АЛЯР.434110.005 ТУ
Р1-12-0,75-280 Ом ±0,5% |  | sch.SchLib | Res | rescap.PcbLib | C2012R | SMD 2012 | Р1-12 | 280R | 0,5% |  | 0.75 | Р1-12-0,75-280 Ом ±0,5%, 0,75 SMD 2012 | 2012 280R 0,5% | АЛЯР.434110.005 ТУ
Р1-12-0,75-284 кОм ±0,5% |  | sch.SchLib | Res | rescap.PcbLib | C2012R | SMD 2012 | Р1-12 | 284k | 0,5% |  | 0.75 | Р1-12-0,75-284 кОм ±0,5%, 0,75 SMD 2012 | 2012 284k 0,5% | АЛЯР.434110.005 ТУ
Р1-12-0,75-284 Ом ±0,5% |  | sch.SchLib | Res | rescap.PcbLib | C2012R | SMD 2012 | Р1-12 | 284R | 0,5% |  | 0.75 | Р1-12-0,75-284 Ом ±0,5%, 0,75 SMD 2012 | 2012 284R 0,5% | АЛЯР.434110.005 ТУ
Р1-12-0,75-287 кОм ±0,5% |  | sch.SchLib | Res | rescap.PcbLib | C2012R | SMD 2012 | Р1-12 | 287k | 0,5% |  | 0.75 | Р1-12-0,75-287 кОм ±0,5%, 0,75 SMD 2012 | 2012 287k 0,5% | АЛЯР.434110.005 ТУ
Р1-12-0,75-287 Ом ±0,5% |  | sch.SchLib | Res | rescap.PcbLib | C2012R | SMD 2012 | Р1-12 | 287R | 0,5% |  | 0.75 | Р1-12-0,75-287 Ом ±0,5%, 0,75 SMD 2012 | 2012 287R 0,5% | АЛЯР.434110.005 ТУ
Р1-12-0,75-29,1 кОм ±0,5% |  | sch.SchLib | Res | rescap.PcbLib | C2012R | SMD 2012 | Р1-12 | 29,1k | 0,5% |  | 0.75 | Р1-12-0,75-29,1 кОм ±0,5%, 0,75 SMD 2012 | 2012 29,1k 0,5% | АЛЯР.434110.005 ТУ
Р1-12-0,75-29,1 Ом ±0,5% |  | sch.SchLib | Res | rescap.PcbLib | C2012R | SMD 2012 | Р1-12 | 29,1R | 0,5% |  | 0.75 | Р1-12-0,75-29,1 Ом ±0,5%, 0,75 SMD 2012 | 2012 29,1R 0,5% | АЛЯР.434110.005 ТУ
Р1-12-0,75-29,4 кОм ±0,5% |  | sch.SchLib | Res | rescap.PcbLib | C2012R | SMD 2012 | Р1-12 | 29,4k | 0,5% |  | 0.75 | Р1-12-0,75-29,4 кОм ±0,5%, 0,75 SMD 2012 | 2012 29,4k 0,5% | АЛЯР.434110.005 ТУ
Р1-12-0,75-29,4 Ом ±0,5% |  | sch.SchLib | Res | rescap.PcbLib | C2012R | SMD 2012 | Р1-12 | 29,4R | 0,5% |  | 0.75 | Р1-12-0,75-29,4 Ом ±0,5%, 0,75 SMD 2012 | 2012 29,4R 0,5% | АЛЯР.434110.005 ТУ
Р1-12-0,75-29,8 кОм ±0,5% |  | sch.SchLib | Res | rescap.PcbLib | C2012R | SMD 2012 | Р1-12 | 29,8k | 0,5% |  | 0.75 | Р1-12-0,75-29,8 кОм ±0,5%, 0,75 SMD 2012 | 2012 29,8k 0,5% | АЛЯР.434110.005 ТУ
Р1-12-0,75-29,8 Ом ±0,5% |  | sch.SchLib | Res | rescap.PcbLib | C2012R | SMD 2012 | Р1-12 | 29,8R | 0,5% |  | 0.75 | Р1-12-0,75-29,8 Ом ±0,5%, 0,75 SMD 2012 | 2012 29,8R 0,5% | АЛЯР.434110.005 ТУ
Р1-12-0,75-291 кОм ±0,5% |  | sch.SchLib | Res | rescap.PcbLib | C2012R | SMD 2012 | Р1-12 | 291k | 0,5% |  | 0.75 | Р1-12-0,75-291 кОм ±0,5%, 0,75 SMD 2012 | 2012 291k 0,5% | АЛЯР.434110.005 ТУ
Р1-12-0,75-291 Ом ±0,5% |  | sch.SchLib | Res | rescap.PcbLib | C2012R | SMD 2012 | Р1-12 | 291R | 0,5% |  | 0.75 | Р1-12-0,75-291 Ом ±0,5%, 0,75 SMD 2012 | 2012 291R 0,5% | АЛЯР.434110.005 ТУ
Р1-12-0,75-294 кОм ±0,5% |  | sch.SchLib | Res | rescap.PcbLib | C2012R | SMD 2012 | Р1-12 | 294k | 0,5% |  | 0.75 | Р1-12-0,75-294 кОм ±0,5%, 0,75 SMD 2012 | 2012 294k 0,5% | АЛЯР.434110.005 ТУ
Р1-12-0,75-294 Ом ±0,5% |  | sch.SchLib | Res | rescap.PcbLib | C2012R | SMD 2012 | Р1-12 | 294R | 0,5% |  | 0.75 | Р1-12-0,75-294 Ом ±0,5%, 0,75 SMD 2012 | 2012 294R 0,5% | АЛЯР.434110.005 ТУ
Р1-12-0,75-298 кОм ±0,5% |  | sch.SchLib | Res | rescap.PcbLib | C2012R | SMD 2012 | Р1-12 | 298k | 0,5% |  | 0.75 | Р1-12-0,75-298 кОм ±0,5%, 0,75 SMD 2012 | 2012 298k 0,5% | АЛЯР.434110.005 ТУ
Р1-12-0,75-298 Ом ±0,5% |  | sch.SchLib | Res | rescap.PcbLib | C2012R | SMD 2012 | Р1-12 | 298R | 0,5% |  | 0.75 | Р1-12-0,75-298 Ом ±0,5%, 0,75 SMD 2012 | 2012 298R 0,5% | АЛЯР.434110.005 ТУ
Р1-12-0,75-3 кОм ±1% |  | sch.SchLib | Res | rescap.PcbLib | C2012R | SMD 2012 | Р1-12 | 3k | 1% |  | 0.75 | Р1-12-0,75-3 кОм ±1%, 0,75 SMD 2012 | 2012 3k 1% | АЛЯР.434110.005 ТУ
Р1-12-0,75-3 кОм ±5% |  | sch.SchLib | Res | rescap.PcbLib | C2012R | SMD 2012 | Р1-12 | 3k | 5% |  | 0.75 | Р1-12-0,75-3 кОм ±5%, 0,75 SMD 2012 | 2012 3k 0,05 | АЛЯР.434110.005 ТУ
Р1-12-0,75-3 МОм ±1% |  | sch.SchLib | Res | rescap.PcbLib | C2012R | SMD 2012 | Р1-12 | 3M | 1% |  | 0.75 | Р1-12-0,75-3 МОм ±1%, 0,75 SMD 2012 | 2012 3M 1% | АЛЯР.434110.005 ТУ
Р1-12-0,75-3 МОм ±5% |  | sch.SchLib | Res | rescap.PcbLib | C2012R | SMD 2012 | Р1-12 | 3M | 5% |  | 0.75 | Р1-12-0,75-3 МОм ±5%, 0,75 SMD 2012 | 2012 3M 0,05 | АЛЯР.434110.005 ТУ
Р1-12-0,75-3 Ом ±1% |  | sch.SchLib | Res | rescap.PcbLib | C2012R | SMD 2012 | Р1-12 | 3R | 1% |  | 0.75 | Р1-12-0,75-3 Ом ±1%, 0,75 SMD 2012 | 2012 3R 1% | АЛЯР.434110.005 ТУ
Р1-12-0,75-3 Ом ±5% |  | sch.SchLib | Res | rescap.PcbLib | C2012R | SMD 2012 | Р1-12 | 3R | 5% |  | 0.75 | Р1-12-0,75-3 Ом ±5%, 0,75 SMD 2012 | 2012 3R 0,05 | АЛЯР.434110.005 ТУ
Р1-12-0,75-3,01 кОм ±0,5% |  | sch.SchLib | Res | rescap.PcbLib | C2012R | SMD 2012 | Р1-12 | 3,01k | 0,5% |  | 0.75 | Р1-12-0,75-3,01 кОм ±0,5%, 0,75 SMD 2012 | 2012 3,01k 0,5% | АЛЯР.434110.005 ТУ
Р1-12-0,75-3,05 кОм ±0,5% |  | sch.SchLib | Res | rescap.PcbLib | C2012R | SMD 2012 | Р1-12 | 3,05k | 0,5% |  | 0.75 | Р1-12-0,75-3,05 кОм ±0,5%, 0,75 SMD 2012 | 2012 3,05k 0,5% | АЛЯР.434110.005 ТУ
Р1-12-0,75-3,09 кОм ±0,5% |  | sch.SchLib | Res | rescap.PcbLib | C2012R | SMD 2012 | Р1-12 | 3,09k | 0,5% |  | 0.75 | Р1-12-0,75-3,09 кОм ±0,5%, 0,75 SMD 2012 | 2012 3,09k 0,5% | АЛЯР.434110.005 ТУ
Р1-12-0,75-3,12 кОм ±0,5% |  | sch.SchLib | Res | rescap.PcbLib | C2012R | SMD 2012 | Р1-12 | 3,12k | 0,5% |  | 0.75 | Р1-12-0,75-3,12 кОм ±0,5%, 0,75 SMD 2012 | 2012 3,12k 0,5% | АЛЯР.434110.005 ТУ
Р1-12-0,75-3,16 кОм ±0,5% |  | sch.SchLib | Res | rescap.PcbLib | C2012R | SMD 2012 | Р1-12 | 3,16k | 0,5% |  | 0.75 | Р1-12-0,75-3,16 кОм ±0,5%, 0,75 SMD 2012 | 2012 3,16k 0,5% | АЛЯР.434110.005 ТУ
Р1-12-0,75-3,20 кОм ±0,5% |  | sch.SchLib | Res | rescap.PcbLib | C2012R | SMD 2012 | Р1-12 | 3,20k | 0,5% |  | 0.75 | Р1-12-0,75-3,20 кОм ±0,5%, 0,75 SMD 2012 | 2012 3,20k 0,5% | АЛЯР.434110.005 ТУ
Р1-12-0,75-3,24 кОм ±0,5% |  | sch.SchLib | Res | rescap.PcbLib | C2012R | SMD 2012 | Р1-12 | 3,24k | 0,5% |  | 0.75 | Р1-12-0,75-3,24 кОм ±0,5%, 0,75 SMD 2012 | 2012 3,24k 0,5% | АЛЯР.434110.005 ТУ
Р1-12-0,75-3,28 кОм ±0,5% |  | sch.SchLib | Res | rescap.PcbLib | C2012R | SMD 2012 | Р1-12 | 3,28k | 0,5% |  | 0.75 | Р1-12-0,75-3,28 кОм ±0,5%, 0,75 SMD 2012 | 2012 3,28k 0,5% | АЛЯР.434110.005 ТУ
Р1-12-0,75-3,32 кОм ±0,5% |  | sch.SchLib | Res | rescap.PcbLib | C2012R | SMD 2012 | Р1-12 | 3,32k | 0,5% |  | 0.75 | Р1-12-0,75-3,32 кОм ±0,5%, 0,75 SMD 2012 | 2012 3,32k 0,5% | АЛЯР.434110.005 ТУ
Р1-12-0,75-3,36 кОм ±0,5% |  | sch.SchLib | Res | rescap.PcbLib | C2012R | SMD 2012 | Р1-12 | 3,36k | 0,5% |  | 0.75 | Р1-12-0,75-3,36 кОм ±0,5%, 0,75 SMD 2012 | 2012 3,36k 0,5% | АЛЯР.434110.005 ТУ
Р1-12-0,75-3,40 кОм ±0,5% |  | sch.SchLib | Res | rescap.PcbLib | C2012R | SMD 2012 | Р1-12 | 3,40k | 0,5% |  | 0.75 | Р1-12-0,75-3,40 кОм ±0,5%, 0,75 SMD 2012 | 2012 3,40k 0,5% | АЛЯР.434110.005 ТУ
Р1-12-0,75-3,44 кОм ±0,5% |  | sch.SchLib | Res | rescap.PcbLib | C2012R | SMD 2012 | Р1-12 | 3,44k | 0,5% |  | 0.75 | Р1-12-0,75-3,44 кОм ±0,5%, 0,75 SMD 2012 | 2012 3,44k 0,5% | АЛЯР.434110.005 ТУ
Р1-12-0,75-3,48 кОм ±0,5% |  | sch.SchLib | Res | rescap.PcbLib | C2012R | SMD 2012 | Р1-12 | 3,48k | 0,5% |  | 0.75 | Р1-12-0,75-3,48 кОм ±0,5%, 0,75 SMD 2012 | 2012 3,48k 0,5% | АЛЯР.434110.005 ТУ
Р1-12-0,75-3,52 кОм ±0,5% |  | sch.SchLib | Res | rescap.PcbLib | C2012R | SMD 2012 | Р1-12 | 3,52k | 0,5% |  | 0.75 | Р1-12-0,75-3,52 кОм ±0,5%, 0,75 SMD 2012 | 2012 3,52k 0,5% | АЛЯР.434110.005 ТУ
Р1-12-0,75-3,57 кОм ±0,5% |  | sch.SchLib | Res | rescap.PcbLib | C2012R | SMD 2012 | Р1-12 | 3,57k | 0,5% |  | 0.75 | Р1-12-0,75-3,57 кОм ±0,5%, 0,75 SMD 2012 | 2012 3,57k 0,5% | АЛЯР.434110.005 ТУ
Р1-12-0,75-3,61 кОм ±0,5% |  | sch.SchLib | Res | rescap.PcbLib | C2012R | SMD 2012 | Р1-12 | 3,61k | 0,5% |  | 0.75 | Р1-12-0,75-3,61 кОм ±0,5%, 0,75 SMD 2012 | 2012 3,61k 0,5% | АЛЯР.434110.005 ТУ
Р1-12-0,75-3,65 кОм ±0,5% |  | sch.SchLib | Res | rescap.PcbLib | C2012R | SMD 2012 | Р1-12 | 3,65k | 0,5% |  | 0.75 | Р1-12-0,75-3,65 кОм ±0,5%, 0,75 SMD 2012 | 2012 3,65k 0,5% | АЛЯР.434110.005 ТУ
Р1-12-0,75-3,70 кОм ±0,5% |  | sch.SchLib | Res | rescap.PcbLib | C2012R | SMD 2012 | Р1-12 | 3,70k | 0,5% |  | 0.75 | Р1-12-0,75-3,70 кОм ±0,5%, 0,75 SMD 2012 | 2012 3,70k 0,5% | АЛЯР.434110.005 ТУ
Р1-12-0,75-3,74 кОм ±0,5% |  | sch.SchLib | Res | rescap.PcbLib | C2012R | SMD 2012 | Р1-12 | 3,74k | 0,5% |  | 0.75 | Р1-12-0,75-3,74 кОм ±0,5%, 0,75 SMD 2012 | 2012 3,74k 0,5% | АЛЯР.434110.005 ТУ
Р1-12-0,75-3,79 кОм ±0,5% |  | sch.SchLib | Res | rescap.PcbLib | C2012R | SMD 2012 | Р1-12 | 3,79k | 0,5% |  | 0.75 | Р1-12-0,75-3,79 кОм ±0,5%, 0,75 SMD 2012 | 2012 3,79k 0,5% | АЛЯР.434110.005 ТУ
Р1-12-0,75-3,83 кОм ±0,5% |  | sch.SchLib | Res | rescap.PcbLib | C2012R | SMD 2012 | Р1-12 | 3,83k | 0,5% |  | 0.75 | Р1-12-0,75-3,83 кОм ±0,5%, 0,75 SMD 2012 | 2012 3,83k 0,5% | АЛЯР.434110.005 ТУ
Р1-12-0,75-3,88 кОм ±0,5% |  | sch.SchLib | Res | rescap.PcbLib | C2012R | SMD 2012 | Р1-12 | 3,88k | 0,5% |  | 0.75 | Р1-12-0,75-3,88 кОм ±0,5%, 0,75 SMD 2012 | 2012 3,88k 0,5% | АЛЯР.434110.005 ТУ
Р1-12-0,75-3,92 кОм ±0,5% |  | sch.SchLib | Res | rescap.PcbLib | C2012R | SMD 2012 | Р1-12 | 3,92k | 0,5% |  | 0.75 | Р1-12-0,75-3,92 кОм ±0,5%, 0,75 SMD 2012 | 2012 3,92k 0,5% | АЛЯР.434110.005 ТУ
Р1-12-0,75-3,97 кОм ±0,5% |  | sch.SchLib | Res | rescap.PcbLib | C2012R | SMD 2012 | Р1-12 | 3,97k | 0,5% |  | 0.75 | Р1-12-0,75-3,97 кОм ±0,5%, 0,75 SMD 2012 | 2012 3,97k 0,5% | АЛЯР.434110.005 ТУ
Р1-12-0,75-3.3 кОм ±1% |  | sch.SchLib | Res | rescap.PcbLib | C2012R | SMD 2012 | Р1-12 | 3.3k | 1% |  | 0.75 | Р1-12-0,75-3.3 кОм ±1%, 0,75 SMD 2012 | 2012 3.3k 1% | АЛЯР.434110.005 ТУ
Р1-12-0,75-3.3 кОм ±5% |  | sch.SchLib | Res | rescap.PcbLib | C2012R | SMD 2012 | Р1-12 | 3.3k | 5% |  | 0.75 | Р1-12-0,75-3.3 кОм ±5%, 0,75 SMD 2012 | 2012 3.3k 0,05 | АЛЯР.434110.005 ТУ
Р1-12-0,75-3.3 МОм ±1% |  | sch.SchLib | Res | rescap.PcbLib | C2012R | SMD 2012 | Р1-12 | 3.3M | 1% |  | 0.75 | Р1-12-0,75-3.3 МОм ±1%, 0,75 SMD 2012 | 2012 3.3M 1% | АЛЯР.434110.005 ТУ
Р1-12-0,75-3.3 МОм ±5% |  | sch.SchLib | Res | rescap.PcbLib | C2012R | SMD 2012 | Р1-12 | 3.3M | 5% |  | 0.75 | Р1-12-0,75-3.3 МОм ±5%, 0,75 SMD 2012 | 2012 3.3M 0,05 | АЛЯР.434110.005 ТУ
Р1-12-0,75-3.3 Ом ±1% |  | sch.SchLib | Res | rescap.PcbLib | C2012R | SMD 2012 | Р1-12 | 3.3R | 1% |  | 0.75 | Р1-12-0,75-3.3 Ом ±1%, 0,75 SMD 2012 | 2012 3.3R 1% | АЛЯР.434110.005 ТУ
Р1-12-0,75-3.3 Ом ±5% |  | sch.SchLib | Res | rescap.PcbLib | C2012R | SMD 2012 | Р1-12 | 3.3R | 5% |  | 0.75 | Р1-12-0,75-3.3 Ом ±5%, 0,75 SMD 2012 | 2012 3.3R 0,05 | АЛЯР.434110.005 ТУ
Р1-12-0,75-3.6 кОм ±1% |  | sch.SchLib | Res | rescap.PcbLib | C2012R | SMD 2012 | Р1-12 | 3.6k | 1% |  | 0.75 | Р1-12-0,75-3.6 кОм ±1%, 0,75 SMD 2012 | 2012 3.6k 1% | АЛЯР.434110.005 ТУ
Р1-12-0,75-3.6 кОм ±5% |  | sch.SchLib | Res | rescap.PcbLib | C2012R | SMD 2012 | Р1-12 | 3.6k | 5% |  | 0.75 | Р1-12-0,75-3.6 кОм ±5%, 0,75 SMD 2012 | 2012 3.6k 0,05 | АЛЯР.434110.005 ТУ
Р1-12-0,75-3.6 МОм ±1% |  | sch.SchLib | Res | rescap.PcbLib | C2012R | SMD 2012 | Р1-12 | 3.6M | 1% |  | 0.75 | Р1-12-0,75-3.6 МОм ±1%, 0,75 SMD 2012 | 2012 3.6M 1% | АЛЯР.434110.005 ТУ
Р1-12-0,75-3.6 МОм ±5% |  | sch.SchLib | Res | rescap.PcbLib | C2012R | SMD 2012 | Р1-12 | 3.6M | 5% |  | 0.75 | Р1-12-0,75-3.6 МОм ±5%, 0,75 SMD 2012 | 2012 3.6M 0,05 | АЛЯР.434110.005 ТУ
Р1-12-0,75-3.6 Ом ±1% |  | sch.SchLib | Res | rescap.PcbLib | C2012R | SMD 2012 | Р1-12 | 3.6R | 1% |  | 0.75 | Р1-12-0,75-3.6 Ом ±1%, 0,75 SMD 2012 | 2012 3.6R 1% | АЛЯР.434110.005 ТУ
Р1-12-0,75-3.6 Ом ±5% |  | sch.SchLib | Res | rescap.PcbLib | C2012R | SMD 2012 | Р1-12 | 3.6R | 5% |  | 0.75 | Р1-12-0,75-3.6 Ом ±5%, 0,75 SMD 2012 | 2012 3.6R 0,05 | АЛЯР.434110.005 ТУ
Р1-12-0,75-3.9 кОм ±1% |  | sch.SchLib | Res | rescap.PcbLib | C2012R | SMD 2012 | Р1-12 | 3.9k | 1% |  | 0.75 | Р1-12-0,75-3.9 кОм ±1%, 0,75 SMD 2012 | 2012 3.9k 1% | АЛЯР.434110.005 ТУ
Р1-12-0,75-3.9 кОм ±5% |  | sch.SchLib | Res | rescap.PcbLib | C2012R | SMD 2012 | Р1-12 | 3.9k | 5% |  | 0.75 | Р1-12-0,75-3.9 кОм ±5%, 0,75 SMD 2012 | 2012 3.9k 0,05 | АЛЯР.434110.005 ТУ
Р1-12-0,75-3.9 МОм ±1% |  | sch.SchLib | Res | rescap.PcbLib | C2012R | SMD 2012 | Р1-12 | 3.9M | 1% |  | 0.75 | Р1-12-0,75-3.9 МОм ±1%, 0,75 SMD 2012 | 2012 3.9M 1% | АЛЯР.434110.005 ТУ
Р1-12-0,75-3.9 МОм ±5% |  | sch.SchLib | Res | rescap.PcbLib | C2012R | SMD 2012 | Р1-12 | 3.9M | 5% |  | 0.75 | Р1-12-0,75-3.9 МОм ±5%, 0,75 SMD 2012 | 2012 3.9M 0,05 | АЛЯР.434110.005 ТУ
Р1-12-0,75-3.9 Ом ±1% |  | sch.SchLib | Res | rescap.PcbLib | C2012R | SMD 2012 | Р1-12 | 3.9R | 1% |  | 0.75 | Р1-12-0,75-3.9 Ом ±1%, 0,75 SMD 2012 | 2012 3.9R 1% | АЛЯР.434110.005 ТУ
Р1-12-0,75-3.9 Ом ±5% |  | sch.SchLib | Res | rescap.PcbLib | C2012R | SMD 2012 | Р1-12 | 3.9R | 5% |  | 0.75 | Р1-12-0,75-3.9 Ом ±5%, 0,75 SMD 2012 | 2012 3.9R 0,05 | АЛЯР.434110.005 ТУ
Р1-12-0,75-30 кОм ±1% |  | sch.SchLib | Res | rescap.PcbLib | C2012R | SMD 2012 | Р1-12 | 30k | 1% |  | 0.75 | Р1-12-0,75-30 кОм ±1%, 0,75 SMD 2012 | 2012 30k 1% | АЛЯР.434110.005 ТУ
Р1-12-0,75-30 кОм ±5% |  | sch.SchLib | Res | rescap.PcbLib | C2012R | SMD 2012 | Р1-12 | 30k | 5% |  | 0.75 | Р1-12-0,75-30 кОм ±5%, 0,75 SMD 2012 | 2012 30k 0,05 | АЛЯР.434110.005 ТУ
Р1-12-0,75-30 Ом ±1% |  | sch.SchLib | Res | rescap.PcbLib | C2012R | SMD 2012 | Р1-12 | 30R | 1% |  | 0.75 | Р1-12-0,75-30 Ом ±1%, 0,75 SMD 2012 | 2012 30R 1% | АЛЯР.434110.005 ТУ
Р1-12-0,75-30 Ом ±5% |  | sch.SchLib | Res | rescap.PcbLib | C2012R | SMD 2012 | Р1-12 | 30R | 5% |  | 0.75 | Р1-12-0,75-30 Ом ±5%, 0,75 SMD 2012 | 2012 30R 0,05 | АЛЯР.434110.005 ТУ
Р1-12-0,75-30,1 кОм ±0,5% |  | sch.SchLib | Res | rescap.PcbLib | C2012R | SMD 2012 | Р1-12 | 30,1k | 0,5% |  | 0.75 | Р1-12-0,75-30,1 кОм ±0,5%, 0,75 SMD 2012 | 2012 30,1k 0,5% | АЛЯР.434110.005 ТУ
Р1-12-0,75-30,1 Ом ±0,5% |  | sch.SchLib | Res | rescap.PcbLib | C2012R | SMD 2012 | Р1-12 | 30,1R | 0,5% |  | 0.75 | Р1-12-0,75-30,1 Ом ±0,5%, 0,75 SMD 2012 | 2012 30,1R 0,5% | АЛЯР.434110.005 ТУ
Р1-12-0,75-30,5 кОм ±0,5% |  | sch.SchLib | Res | rescap.PcbLib | C2012R | SMD 2012 | Р1-12 | 30,5k | 0,5% |  | 0.75 | Р1-12-0,75-30,5 кОм ±0,5%, 0,75 SMD 2012 | 2012 30,5k 0,5% | АЛЯР.434110.005 ТУ
Р1-12-0,75-30,5 Ом ±0,5% |  | sch.SchLib | Res | rescap.PcbLib | C2012R | SMD 2012 | Р1-12 | 30,5R | 0,5% |  | 0.75 | Р1-12-0,75-30,5 Ом ±0,5%, 0,75 SMD 2012 | 2012 30,5R 0,5% | АЛЯР.434110.005 ТУ
Р1-12-0,75-30,9 кОм ±0,5% |  | sch.SchLib | Res | rescap.PcbLib | C2012R | SMD 2012 | Р1-12 | 30,9k | 0,5% |  | 0.75 | Р1-12-0,75-30,9 кОм ±0,5%, 0,75 SMD 2012 | 2012 30,9k 0,5% | АЛЯР.434110.005 ТУ
Р1-12-0,75-30,9 Ом ±0,5% |  | sch.SchLib | Res | rescap.PcbLib | C2012R | SMD 2012 | Р1-12 | 30,9R | 0,5% |  | 0.75 | Р1-12-0,75-30,9 Ом ±0,5%, 0,75 SMD 2012 | 2012 30,9R 0,5% | АЛЯР.434110.005 ТУ
Р1-12-0,75-300 кОм ±1% |  | sch.SchLib | Res | rescap.PcbLib | C2012R | SMD 2012 | Р1-12 | 300k | 1% |  | 0.75 | Р1-12-0,75-300 кОм ±1%, 0,75 SMD 2012 | 2012 300k 1% | АЛЯР.434110.005 ТУ
Р1-12-0,75-300 кОм ±5% |  | sch.SchLib | Res | rescap.PcbLib | C2012R | SMD 2012 | Р1-12 | 300k | 5% |  | 0.75 | Р1-12-0,75-300 кОм ±5%, 0,75 SMD 2012 | 2012 300k 0,05 | АЛЯР.434110.005 ТУ
Р1-12-0,75-300 Ом ±1% |  | sch.SchLib | Res | rescap.PcbLib | C2012R | SMD 2012 | Р1-12 | 300R | 1% |  | 0.75 | Р1-12-0,75-300 Ом ±1%, 0,75 SMD 2012 | 2012 300R 1% | АЛЯР.434110.005 ТУ
Р1-12-0,75-300 Ом ±5% |  | sch.SchLib | Res | rescap.PcbLib | C2012R | SMD 2012 | Р1-12 | 300R | 5% |  | 0.75 | Р1-12-0,75-300 Ом ±5%, 0,75 SMD 2012 | 2012 300R 0,05 | АЛЯР.434110.005 ТУ
Р1-12-0,75-301 кОм ±0,5% |  | sch.SchLib | Res | rescap.PcbLib | C2012R | SMD 2012 | Р1-12 | 301k | 0,5% |  | 0.75 | Р1-12-0,75-301 кОм ±0,5%, 0,75 SMD 2012 | 2012 301k 0,5% | АЛЯР.434110.005 ТУ
Р1-12-0,75-301 Ом ±0,5% |  | sch.SchLib | Res | rescap.PcbLib | C2012R | SMD 2012 | Р1-12 | 301R | 0,5% |  | 0.75 | Р1-12-0,75-301 Ом ±0,5%, 0,75 SMD 2012 | 2012 301R 0,5% | АЛЯР.434110.005 ТУ
Р1-12-0,75-305 кОм ±0,5% |  | sch.SchLib | Res | rescap.PcbLib | C2012R | SMD 2012 | Р1-12 | 305k | 0,5% |  | 0.75 | Р1-12-0,75-305 кОм ±0,5%, 0,75 SMD 2012 | 2012 305k 0,5% | АЛЯР.434110.005 ТУ
Р1-12-0,75-305 Ом ±0,5% |  | sch.SchLib | Res | rescap.PcbLib | C2012R | SMD 2012 | Р1-12 | 305R | 0,5% |  | 0.75 | Р1-12-0,75-305 Ом ±0,5%, 0,75 SMD 2012 | 2012 305R 0,5% | АЛЯР.434110.005 ТУ
Р1-12-0,75-309 кОм ±0,5% |  | sch.SchLib | Res | rescap.PcbLib | C2012R | SMD 2012 | Р1-12 | 309k | 0,5% |  | 0.75 | Р1-12-0,75-309 кОм ±0,5%, 0,75 SMD 2012 | 2012 309k 0,5% | АЛЯР.434110.005 ТУ
Р1-12-0,75-309 Ом ±0,5% |  | sch.SchLib | Res | rescap.PcbLib | C2012R | SMD 2012 | Р1-12 | 309R | 0,5% |  | 0.75 | Р1-12-0,75-309 Ом ±0,5%, 0,75 SMD 2012 | 2012 309R 0,5% | АЛЯР.434110.005 ТУ
Р1-12-0,75-31,2 кОм ±0,5% |  | sch.SchLib | Res | rescap.PcbLib | C2012R | SMD 2012 | Р1-12 | 31,2k | 0,5% |  | 0.75 | Р1-12-0,75-31,2 кОм ±0,5%, 0,75 SMD 2012 | 2012 31,2k 0,5% | АЛЯР.434110.005 ТУ
Р1-12-0,75-31,2 Ом ±0,5% |  | sch.SchLib | Res | rescap.PcbLib | C2012R | SMD 2012 | Р1-12 | 31,2R | 0,5% |  | 0.75 | Р1-12-0,75-31,2 Ом ±0,5%, 0,75 SMD 2012 | 2012 31,2R 0,5% | АЛЯР.434110.005 ТУ
Р1-12-0,75-31,6 кОм ±0,5% |  | sch.SchLib | Res | rescap.PcbLib | C2012R | SMD 2012 | Р1-12 | 31,6k | 0,5% |  | 0.75 | Р1-12-0,75-31,6 кОм ±0,5%, 0,75 SMD 2012 | 2012 31,6k 0,5% | АЛЯР.434110.005 ТУ
Р1-12-0,75-31,6 Ом ±0,5% |  | sch.SchLib | Res | rescap.PcbLib | C2012R | SMD 2012 | Р1-12 | 31,6R | 0,5% |  | 0.75 | Р1-12-0,75-31,6 Ом ±0,5%, 0,75 SMD 2012 | 2012 31,6R 0,5% | АЛЯР.434110.005 ТУ
Р1-12-0,75-312 кОм ±0,5% |  | sch.SchLib | Res | rescap.PcbLib | C2012R | SMD 2012 | Р1-12 | 312k | 0,5% |  | 0.75 | Р1-12-0,75-312 кОм ±0,5%, 0,75 SMD 2012 | 2012 312k 0,5% | АЛЯР.434110.005 ТУ
Р1-12-0,75-312 Ом ±0,5% |  | sch.SchLib | Res | rescap.PcbLib | C2012R | SMD 2012 | Р1-12 | 312R | 0,5% |  | 0.75 | Р1-12-0,75-312 Ом ±0,5%, 0,75 SMD 2012 | 2012 312R 0,5% | АЛЯР.434110.005 ТУ
Р1-12-0,75-316 кОм ±0,5% |  | sch.SchLib | Res | rescap.PcbLib | C2012R | SMD 2012 | Р1-12 | 316k | 0,5% |  | 0.75 | Р1-12-0,75-316 кОм ±0,5%, 0,75 SMD 2012 | 2012 316k 0,5% | АЛЯР.434110.005 ТУ
Р1-12-0,75-316 Ом ±0,5% |  | sch.SchLib | Res | rescap.PcbLib | C2012R | SMD 2012 | Р1-12 | 316R | 0,5% |  | 0.75 | Р1-12-0,75-316 Ом ±0,5%, 0,75 SMD 2012 | 2012 316R 0,5% | АЛЯР.434110.005 ТУ
Р1-12-0,75-32 кОм ±0,5% |  | sch.SchLib | Res | rescap.PcbLib | C2012R | SMD 2012 | Р1-12 | 32k | 0,5% |  | 0.75 | Р1-12-0,75-32 кОм ±0,5%, 0,75 SMD 2012 | 2012 32k 0,5% | АЛЯР.434110.005 ТУ
Р1-12-0,75-32 Ом ±0,5% |  | sch.SchLib | Res | rescap.PcbLib | C2012R | SMD 2012 | Р1-12 | 32R | 0,5% |  | 0.75 | Р1-12-0,75-32 Ом ±0,5%, 0,75 SMD 2012 | 2012 32R 0,5% | АЛЯР.434110.005 ТУ
Р1-12-0,75-32,4 кОм ±0,5% |  | sch.SchLib | Res | rescap.PcbLib | C2012R | SMD 2012 | Р1-12 | 32,4k | 0,5% |  | 0.75 | Р1-12-0,75-32,4 кОм ±0,5%, 0,75 SMD 2012 | 2012 32,4k 0,5% | АЛЯР.434110.005 ТУ
Р1-12-0,75-32,4 Ом ±0,5% |  | sch.SchLib | Res | rescap.PcbLib | C2012R | SMD 2012 | Р1-12 | 32,4R | 0,5% |  | 0.75 | Р1-12-0,75-32,4 Ом ±0,5%, 0,75 SMD 2012 | 2012 32,4R 0,5% | АЛЯР.434110.005 ТУ
Р1-12-0,75-32,8 кОм ±0,5% |  | sch.SchLib | Res | rescap.PcbLib | C2012R | SMD 2012 | Р1-12 | 32,8k | 0,5% |  | 0.75 | Р1-12-0,75-32,8 кОм ±0,5%, 0,75 SMD 2012 | 2012 32,8k 0,5% | АЛЯР.434110.005 ТУ
Р1-12-0,75-32,8 Ом ±0,5% |  | sch.SchLib | Res | rescap.PcbLib | C2012R | SMD 2012 | Р1-12 | 32,8R | 0,5% |  | 0.75 | Р1-12-0,75-32,8 Ом ±0,5%, 0,75 SMD 2012 | 2012 32,8R 0,5% | АЛЯР.434110.005 ТУ
Р1-12-0,75-320 кОм ±0,5% |  | sch.SchLib | Res | rescap.PcbLib | C2012R | SMD 2012 | Р1-12 | 320k | 0,5% |  | 0.75 | Р1-12-0,75-320 кОм ±0,5%, 0,75 SMD 2012 | 2012 320k 0,5% | АЛЯР.434110.005 ТУ
Р1-12-0,75-320 Ом ±0,5% |  | sch.SchLib | Res | rescap.PcbLib | C2012R | SMD 2012 | Р1-12 | 320R | 0,5% |  | 0.75 | Р1-12-0,75-320 Ом ±0,5%, 0,75 SMD 2012 | 2012 320R 0,5% | АЛЯР.434110.005 ТУ
Р1-12-0,75-324 кОм ±0,5% |  | sch.SchLib | Res | rescap.PcbLib | C2012R | SMD 2012 | Р1-12 | 324k | 0,5% |  | 0.75 | Р1-12-0,75-324 кОм ±0,5%, 0,75 SMD 2012 | 2012 324k 0,5% | АЛЯР.434110.005 ТУ
Р1-12-0,75-324 Ом ±0,5% |  | sch.SchLib | Res | rescap.PcbLib | C2012R | SMD 2012 | Р1-12 | 324R | 0,5% |  | 0.75 | Р1-12-0,75-324 Ом ±0,5%, 0,75 SMD 2012 | 2012 324R 0,5% | АЛЯР.434110.005 ТУ
Р1-12-0,75-328 кОм ±0,5% |  | sch.SchLib | Res | rescap.PcbLib | C2012R | SMD 2012 | Р1-12 | 328k | 0,5% |  | 0.75 | Р1-12-0,75-328 кОм ±0,5%, 0,75 SMD 2012 | 2012 328k 0,5% | АЛЯР.434110.005 ТУ
Р1-12-0,75-328 Ом ±0,5% |  | sch.SchLib | Res | rescap.PcbLib | C2012R | SMD 2012 | Р1-12 | 328R | 0,5% |  | 0.75 | Р1-12-0,75-328 Ом ±0,5%, 0,75 SMD 2012 | 2012 328R 0,5% | АЛЯР.434110.005 ТУ
Р1-12-0,75-33 кОм ±1% |  | sch.SchLib | Res | rescap.PcbLib | C2012R | SMD 2012 | Р1-12 | 33k | 1% |  | 0.75 | Р1-12-0,75-33 кОм ±1%, 0,75 SMD 2012 | 2012 33k 1% | АЛЯР.434110.005 ТУ
Р1-12-0,75-33 кОм ±5% |  | sch.SchLib | Res | rescap.PcbLib | C2012R | SMD 2012 | Р1-12 | 33k | 5% |  | 0.75 | Р1-12-0,75-33 кОм ±5%, 0,75 SMD 2012 | 2012 33k 0,05 | АЛЯР.434110.005 ТУ
Р1-12-0,75-33 Ом ±1% |  | sch.SchLib | Res | rescap.PcbLib | C2012R | SMD 2012 | Р1-12 | 33R | 1% |  | 0.75 | Р1-12-0,75-33 Ом ±1%, 0,75 SMD 2012 | 2012 33R 1% | АЛЯР.434110.005 ТУ
Р1-12-0,75-33 Ом ±5% |  | sch.SchLib | Res | rescap.PcbLib | C2012R | SMD 2012 | Р1-12 | 33R | 5% |  | 0.75 | Р1-12-0,75-33 Ом ±5%, 0,75 SMD 2012 | 2012 33R 0,05 | АЛЯР.434110.005 ТУ
Р1-12-0,75-33,2 кОм ±0,5% |  | sch.SchLib | Res | rescap.PcbLib | C2012R | SMD 2012 | Р1-12 | 33,2k | 0,5% |  | 0.75 | Р1-12-0,75-33,2 кОм ±0,5%, 0,75 SMD 2012 | 2012 33,2k 0,5% | АЛЯР.434110.005 ТУ
Р1-12-0,75-33,2 Ом ±0,5% |  | sch.SchLib | Res | rescap.PcbLib | C2012R | SMD 2012 | Р1-12 | 33,2R | 0,5% |  | 0.75 | Р1-12-0,75-33,2 Ом ±0,5%, 0,75 SMD 2012 | 2012 33,2R 0,5% | АЛЯР.434110.005 ТУ
Р1-12-0,75-33,6 кОм ±0,5% |  | sch.SchLib | Res | rescap.PcbLib | C2012R | SMD 2012 | Р1-12 | 33,6k | 0,5% |  | 0.75 | Р1-12-0,75-33,6 кОм ±0,5%, 0,75 SMD 2012 | 2012 33,6k 0,5% | АЛЯР.434110.005 ТУ
Р1-12-0,75-33,6 Ом ±0,5% |  | sch.SchLib | Res | rescap.PcbLib | C2012R | SMD 2012 | Р1-12 | 33,6R | 0,5% |  | 0.75 | Р1-12-0,75-33,6 Ом ±0,5%, 0,75 SMD 2012 | 2012 33,6R 0,5% | АЛЯР.434110.005 ТУ
Р1-12-0,75-330 кОм ±1% |  | sch.SchLib | Res | rescap.PcbLib | C2012R | SMD 2012 | Р1-12 | 330k | 1% |  | 0.75 | Р1-12-0,75-330 кОм ±1%, 0,75 SMD 2012 | 2012 330k 1% | АЛЯР.434110.005 ТУ
Р1-12-0,75-330 кОм ±5% |  | sch.SchLib | Res | rescap.PcbLib | C2012R | SMD 2012 | Р1-12 | 330k | 5% |  | 0.75 | Р1-12-0,75-330 кОм ±5%, 0,75 SMD 2012 | 2012 330k 0,05 | АЛЯР.434110.005 ТУ
Р1-12-0,75-330 Ом ±1% |  | sch.SchLib | Res | rescap.PcbLib | C2012R | SMD 2012 | Р1-12 | 330R | 1% |  | 0.75 | Р1-12-0,75-330 Ом ±1%, 0,75 SMD 2012 | 2012 330R 1% | АЛЯР.434110.005 ТУ
Р1-12-0,75-330 Ом ±5% |  | sch.SchLib | Res | rescap.PcbLib | C2012R | SMD 2012 | Р1-12 | 330R | 5% |  | 0.75 | Р1-12-0,75-330 Ом ±5%, 0,75 SMD 2012 | 2012 330R 0,05 | АЛЯР.434110.005 ТУ
Р1-12-0,75-332 кОм ±0,5% |  | sch.SchLib | Res | rescap.PcbLib | C2012R | SMD 2012 | Р1-12 | 332k | 0,5% |  | 0.75 | Р1-12-0,75-332 кОм ±0,5%, 0,75 SMD 2012 | 2012 332k 0,5% | АЛЯР.434110.005 ТУ
Р1-12-0,75-332 Ом ±0,5% |  | sch.SchLib | Res | rescap.PcbLib | C2012R | SMD 2012 | Р1-12 | 332R | 0,5% |  | 0.75 | Р1-12-0,75-332 Ом ±0,5%, 0,75 SMD 2012 | 2012 332R 0,5% | АЛЯР.434110.005 ТУ
Р1-12-0,75-336 кОм ±0,5% |  | sch.SchLib | Res | rescap.PcbLib | C2012R | SMD 2012 | Р1-12 | 336k | 0,5% |  | 0.75 | Р1-12-0,75-336 кОм ±0,5%, 0,75 SMD 2012 | 2012 336k 0,5% | АЛЯР.434110.005 ТУ
Р1-12-0,75-336 Ом ±0,5% |  | sch.SchLib | Res | rescap.PcbLib | C2012R | SMD 2012 | Р1-12 | 336R | 0,5% |  | 0.75 | Р1-12-0,75-336 Ом ±0,5%, 0,75 SMD 2012 | 2012 336R 0,5% | АЛЯР.434110.005 ТУ
Р1-12-0,75-34 кОм ±0,5% |  | sch.SchLib | Res | rescap.PcbLib | C2012R | SMD 2012 | Р1-12 | 34k | 0,5% |  | 0.75 | Р1-12-0,75-34 кОм ±0,5%, 0,75 SMD 2012 | 2012 34k 0,5% | АЛЯР.434110.005 ТУ
Р1-12-0,75-34 Ом ±0,5% |  | sch.SchLib | Res | rescap.PcbLib | C2012R | SMD 2012 | Р1-12 | 34R | 0,5% |  | 0.75 | Р1-12-0,75-34 Ом ±0,5%, 0,75 SMD 2012 | 2012 34R 0,5% | АЛЯР.434110.005 ТУ
Р1-12-0,75-34,4 кОм ±0,5% |  | sch.SchLib | Res | rescap.PcbLib | C2012R | SMD 2012 | Р1-12 | 34,4k | 0,5% |  | 0.75 | Р1-12-0,75-34,4 кОм ±0,5%, 0,75 SMD 2012 | 2012 34,4k 0,5% | АЛЯР.434110.005 ТУ
Р1-12-0,75-34,4 Ом ±0,5% |  | sch.SchLib | Res | rescap.PcbLib | C2012R | SMD 2012 | Р1-12 | 34,4R | 0,5% |  | 0.75 | Р1-12-0,75-34,4 Ом ±0,5%, 0,75 SMD 2012 | 2012 34,4R 0,5% | АЛЯР.434110.005 ТУ
Р1-12-0,75-34,8 кОм ±0,5% |  | sch.SchLib | Res | rescap.PcbLib | C2012R | SMD 2012 | Р1-12 | 34,8k | 0,5% |  | 0.75 | Р1-12-0,75-34,8 кОм ±0,5%, 0,75 SMD 2012 | 2012 34,8k 0,5% | АЛЯР.434110.005 ТУ
Р1-12-0,75-34,8 Ом ±0,5% |  | sch.SchLib | Res | rescap.PcbLib | C2012R | SMD 2012 | Р1-12 | 34,8R | 0,5% |  | 0.75 | Р1-12-0,75-34,8 Ом ±0,5%, 0,75 SMD 2012 | 2012 34,8R 0,5% | АЛЯР.434110.005 ТУ
Р1-12-0,75-340 кОм ±0,5% |  | sch.SchLib | Res | rescap.PcbLib | C2012R | SMD 2012 | Р1-12 | 340k | 0,5% |  | 0.75 | Р1-12-0,75-340 кОм ±0,5%, 0,75 SMD 2012 | 2012 340k 0,5% | АЛЯР.434110.005 ТУ
Р1-12-0,75-340 кОм ±1% |  | sch.SchLib | Res | rescap.PcbLib | C2012R | SMD 2012 | Р1-12 | 340k | 1% |  | 0.75 | Р1-12-0,75-340 кОм ±1%, 0,75 SMD 2012 | 2012 340k 1% | АЛЯР.434110.005 ТУ
Р1-12-0,75-340 кОм ±5% |  | sch.SchLib | Res | rescap.PcbLib | C2012R | SMD 2012 | Р1-12 | 340k | 5% |  | 0.75 | Р1-12-0,75-340 кОм ±5%, 0,75 SMD 2012 | 2012 340k 0,05 | АЛЯР.434110.005 ТУ
Р1-12-0,75-340 Ом ±0,5% |  | sch.SchLib | Res | rescap.PcbLib | C2012R | SMD 2012 | Р1-12 | 340R | 0,5% |  | 0.75 | Р1-12-0,75-340 Ом ±0,5%, 0,75 SMD 2012 | 2012 340R 0,5% | АЛЯР.434110.005 ТУ
Р1-12-0,75-344 кОм ±0,5% |  | sch.SchLib | Res | rescap.PcbLib | C2012R | SMD 2012 | Р1-12 | 344k | 0,5% |  | 0.75 | Р1-12-0,75-344 кОм ±0,5%, 0,75 SMD 2012 | 2012 344k 0,5% | АЛЯР.434110.005 ТУ
Р1-12-0,75-344 Ом ±0,5% |  | sch.SchLib | Res | rescap.PcbLib | C2012R | SMD 2012 | Р1-12 | 344R | 0,5% |  | 0.75 | Р1-12-0,75-344 Ом ±0,5%, 0,75 SMD 2012 | 2012 344R 0,5% | АЛЯР.434110.005 ТУ
Р1-12-0,75-348 кОм ±0,5% |  | sch.SchLib | Res | rescap.PcbLib | C2012R | SMD 2012 | Р1-12 | 348k | 0,5% |  | 0.75 | Р1-12-0,75-348 кОм ±0,5%, 0,75 SMD 2012 | 2012 348k 0,5% | АЛЯР.434110.005 ТУ
Р1-12-0,75-348 Ом ±0,5% |  | sch.SchLib | Res | rescap.PcbLib | C2012R | SMD 2012 | Р1-12 | 348R | 0,5% |  | 0.75 | Р1-12-0,75-348 Ом ±0,5%, 0,75 SMD 2012 | 2012 348R 0,5% | АЛЯР.434110.005 ТУ
Р1-12-0,75-35,2 кОм ±0,5% |  | sch.SchLib | Res | rescap.PcbLib | C2012R | SMD 2012 | Р1-12 | 35,2k | 0,5% |  | 0.75 | Р1-12-0,75-35,2 кОм ±0,5%, 0,75 SMD 2012 | 2012 35,2k 0,5% | АЛЯР.434110.005 ТУ
Р1-12-0,75-35,2 Ом ±0,5% |  | sch.SchLib | Res | rescap.PcbLib | C2012R | SMD 2012 | Р1-12 | 35,2R | 0,5% |  | 0.75 | Р1-12-0,75-35,2 Ом ±0,5%, 0,75 SMD 2012 | 2012 35,2R 0,5% | АЛЯР.434110.005 ТУ
Р1-12-0,75-35,7 кОм ±0,5% |  | sch.SchLib | Res | rescap.PcbLib | C2012R | SMD 2012 | Р1-12 | 35,7k | 0,5% |  | 0.75 | Р1-12-0,75-35,7 кОм ±0,5%, 0,75 SMD 2012 | 2012 35,7k 0,5% | АЛЯР.434110.005 ТУ
Р1-12-0,75-35,7 Ом ±0,5% |  | sch.SchLib | Res | rescap.PcbLib | C2012R | SMD 2012 | Р1-12 | 35,7R | 0,5% |  | 0.75 | Р1-12-0,75-35,7 Ом ±0,5%, 0,75 SMD 2012 | 2012 35,7R 0,5% | АЛЯР.434110.005 ТУ
Р1-12-0,75-352 кОм ±0,5% |  | sch.SchLib | Res | rescap.PcbLib | C2012R | SMD 2012 | Р1-12 | 352k | 0,5% |  | 0.75 | Р1-12-0,75-352 кОм ±0,5%, 0,75 SMD 2012 | 2012 352k 0,5% | АЛЯР.434110.005 ТУ
Р1-12-0,75-352 Ом ±0,5% |  | sch.SchLib | Res | rescap.PcbLib | C2012R | SMD 2012 | Р1-12 | 352R | 0,5% |  | 0.75 | Р1-12-0,75-352 Ом ±0,5%, 0,75 SMD 2012 | 2012 352R 0,5% | АЛЯР.434110.005 ТУ
Р1-12-0,75-357 кОм ±0,5% |  | sch.SchLib | Res | rescap.PcbLib | C2012R | SMD 2012 | Р1-12 | 357k | 0,5% |  | 0.75 | Р1-12-0,75-357 кОм ±0,5%, 0,75 SMD 2012 | 2012 357k 0,5% | АЛЯР.434110.005 ТУ
Р1-12-0,75-357 Ом ±0,5% |  | sch.SchLib | Res | rescap.PcbLib | C2012R | SMD 2012 | Р1-12 | 357R | 0,5% |  | 0.75 | Р1-12-0,75-357 Ом ±0,5%, 0,75 SMD 2012 | 2012 357R 0,5% | АЛЯР.434110.005 ТУ
Р1-12-0,75-36 кОм ±1% |  | sch.SchLib | Res | rescap.PcbLib | C2012R | SMD 2012 | Р1-12 | 36k | 1% |  | 0.75 | Р1-12-0,75-36 кОм ±1%, 0,75 SMD 2012 | 2012 36k 1% | АЛЯР.434110.005 ТУ
Р1-12-0,75-36 кОм ±5% |  | sch.SchLib | Res | rescap.PcbLib | C2012R | SMD 2012 | Р1-12 | 36k | 5% |  | 0.75 | Р1-12-0,75-36 кОм ±5%, 0,75 SMD 2012 | 2012 36k 0,05 | АЛЯР.434110.005 ТУ
Р1-12-0,75-36 Ом ±1% |  | sch.SchLib | Res | rescap.PcbLib | C2012R | SMD 2012 | Р1-12 | 36R | 1% |  | 0.75 | Р1-12-0,75-36 Ом ±1%, 0,75 SMD 2012 | 2012 36R 1% | АЛЯР.434110.005 ТУ
Р1-12-0,75-36 Ом ±5% |  | sch.SchLib | Res | rescap.PcbLib | C2012R | SMD 2012 | Р1-12 | 36R | 5% |  | 0.75 | Р1-12-0,75-36 Ом ±5%, 0,75 SMD 2012 | 2012 36R 0,05 | АЛЯР.434110.005 ТУ
Р1-12-0,75-36,1 кОм ±0,5% |  | sch.SchLib | Res | rescap.PcbLib | C2012R | SMD 2012 | Р1-12 | 36,1k | 0,5% |  | 0.75 | Р1-12-0,75-36,1 кОм ±0,5%, 0,75 SMD 2012 | 2012 36,1k 0,5% | АЛЯР.434110.005 ТУ
Р1-12-0,75-36,1 Ом ±0,5% |  | sch.SchLib | Res | rescap.PcbLib | C2012R | SMD 2012 | Р1-12 | 36,1R | 0,5% |  | 0.75 | Р1-12-0,75-36,1 Ом ±0,5%, 0,75 SMD 2012 | 2012 36,1R 0,5% | АЛЯР.434110.005 ТУ
Р1-12-0,75-36,5 кОм ±0,5% |  | sch.SchLib | Res | rescap.PcbLib | C2012R | SMD 2012 | Р1-12 | 36,5k | 0,5% |  | 0.75 | Р1-12-0,75-36,5 кОм ±0,5%, 0,75 SMD 2012 | 2012 36,5k 0,5% | АЛЯР.434110.005 ТУ
Р1-12-0,75-36,5 Ом ±0,5% |  | sch.SchLib | Res | rescap.PcbLib | C2012R | SMD 2012 | Р1-12 | 36,5R | 0,5% |  | 0.75 | Р1-12-0,75-36,5 Ом ±0,5%, 0,75 SMD 2012 | 2012 36,5R 0,5% | АЛЯР.434110.005 ТУ
Р1-12-0,75-360 кОм ±1% |  | sch.SchLib | Res | rescap.PcbLib | C2012R | SMD 2012 | Р1-12 | 360k | 1% |  | 0.75 | Р1-12-0,75-360 кОм ±1%, 0,75 SMD 2012 | 2012 360k 1% | АЛЯР.434110.005 ТУ
Р1-12-0,75-360 кОм ±5% |  | sch.SchLib | Res | rescap.PcbLib | C2012R | SMD 2012 | Р1-12 | 360k | 5% |  | 0.75 | Р1-12-0,75-360 кОм ±5%, 0,75 SMD 2012 | 2012 360k 0,05 | АЛЯР.434110.005 ТУ
Р1-12-0,75-360 Ом ±1% |  | sch.SchLib | Res | rescap.PcbLib | C2012R | SMD 2012 | Р1-12 | 360R | 1% |  | 0.75 | Р1-12-0,75-360 Ом ±1%, 0,75 SMD 2012 | 2012 360R 1% | АЛЯР.434110.005 ТУ
Р1-12-0,75-360 Ом ±5% |  | sch.SchLib | Res | rescap.PcbLib | C2012R | SMD 2012 | Р1-12 | 360R | 5% |  | 0.75 | Р1-12-0,75-360 Ом ±5%, 0,75 SMD 2012 | 2012 360R 0,05 | АЛЯР.434110.005 ТУ
Р1-12-0,75-361 кОм ±0,5% |  | sch.SchLib | Res | rescap.PcbLib | C2012R | SMD 2012 | Р1-12 | 361k | 0,5% |  | 0.75 | Р1-12-0,75-361 кОм ±0,5%, 0,75 SMD 2012 | 2012 361k 0,5% | АЛЯР.434110.005 ТУ
Р1-12-0,75-361 Ом ±0,5% |  | sch.SchLib | Res | rescap.PcbLib | C2012R | SMD 2012 | Р1-12 | 361R | 0,5% |  | 0.75 | Р1-12-0,75-361 Ом ±0,5%, 0,75 SMD 2012 | 2012 361R 0,5% | АЛЯР.434110.005 ТУ
Р1-12-0,75-365 кОм ±0,5% |  | sch.SchLib | Res | rescap.PcbLib | C2012R | SMD 2012 | Р1-12 | 365k | 0,5% |  | 0.75 | Р1-12-0,75-365 кОм ±0,5%, 0,75 SMD 2012 | 2012 365k 0,5% | АЛЯР.434110.005 ТУ
Р1-12-0,75-365 Ом ±0,5% |  | sch.SchLib | Res | rescap.PcbLib | C2012R | SMD 2012 | Р1-12 | 365R | 0,5% |  | 0.75 | Р1-12-0,75-365 Ом ±0,5%, 0,75 SMD 2012 | 2012 365R 0,5% | АЛЯР.434110.005 ТУ
Р1-12-0,75-37 кОм ±0,5% |  | sch.SchLib | Res | rescap.PcbLib | C2012R | SMD 2012 | Р1-12 | 37k | 0,5% |  | 0.75 | Р1-12-0,75-37 кОм ±0,5%, 0,75 SMD 2012 | 2012 37k 0,5% | АЛЯР.434110.005 ТУ
Р1-12-0,75-37 Ом ±0,5% |  | sch.SchLib | Res | rescap.PcbLib | C2012R | SMD 2012 | Р1-12 | 37R | 0,5% |  | 0.75 | Р1-12-0,75-37 Ом ±0,5%, 0,75 SMD 2012 | 2012 37R 0,5% | АЛЯР.434110.005 ТУ
Р1-12-0,75-37,4 кОм ±0,5% |  | sch.SchLib | Res | rescap.PcbLib | C2012R | SMD 2012 | Р1-12 | 37,4k | 0,5% |  | 0.75 | Р1-12-0,75-37,4 кОм ±0,5%, 0,75 SMD 2012 | 2012 37,4k 0,5% | АЛЯР.434110.005 ТУ
Р1-12-0,75-37,4 Ом ±0,5% |  | sch.SchLib | Res | rescap.PcbLib | C2012R | SMD 2012 | Р1-12 | 37,4R | 0,5% |  | 0.75 | Р1-12-0,75-37,4 Ом ±0,5%, 0,75 SMD 2012 | 2012 37,4R 0,5% | АЛЯР.434110.005 ТУ
Р1-12-0,75-37,9 кОм ±0,5% |  | sch.SchLib | Res | rescap.PcbLib | C2012R | SMD 2012 | Р1-12 | 37,9k | 0,5% |  | 0.75 | Р1-12-0,75-37,9 кОм ±0,5%, 0,75 SMD 2012 | 2012 37,9k 0,5% | АЛЯР.434110.005 ТУ
Р1-12-0,75-37,9 Ом ±0,5% |  | sch.SchLib | Res | rescap.PcbLib | C2012R | SMD 2012 | Р1-12 | 37,9R | 0,5% |  | 0.75 | Р1-12-0,75-37,9 Ом ±0,5%, 0,75 SMD 2012 | 2012 37,9R 0,5% | АЛЯР.434110.005 ТУ
Р1-12-0,75-370 кОм ±0,5% |  | sch.SchLib | Res | rescap.PcbLib | C2012R | SMD 2012 | Р1-12 | 370k | 0,5% |  | 0.75 | Р1-12-0,75-370 кОм ±0,5%, 0,75 SMD 2012 | 2012 370k 0,5% | АЛЯР.434110.005 ТУ
Р1-12-0,75-370 Ом ±0,5% |  | sch.SchLib | Res | rescap.PcbLib | C2012R | SMD 2012 | Р1-12 | 370R | 0,5% |  | 0.75 | Р1-12-0,75-370 Ом ±0,5%, 0,75 SMD 2012 | 2012 370R 0,5% | АЛЯР.434110.005 ТУ
Р1-12-0,75-374 кОм ±0,5% |  | sch.SchLib | Res | rescap.PcbLib | C2012R | SMD 2012 | Р1-12 | 374k | 0,5% |  | 0.75 | Р1-12-0,75-374 кОм ±0,5%, 0,75 SMD 2012 | 2012 374k 0,5% | АЛЯР.434110.005 ТУ
Р1-12-0,75-374 Ом ±0,5% |  | sch.SchLib | Res | rescap.PcbLib | C2012R | SMD 2012 | Р1-12 | 374R | 0,5% |  | 0.75 | Р1-12-0,75-374 Ом ±0,5%, 0,75 SMD 2012 | 2012 374R 0,5% | АЛЯР.434110.005 ТУ
Р1-12-0,75-379 кОм ±0,5% |  | sch.SchLib | Res | rescap.PcbLib | C2012R | SMD 2012 | Р1-12 | 379k | 0,5% |  | 0.75 | Р1-12-0,75-379 кОм ±0,5%, 0,75 SMD 2012 | 2012 379k 0,5% | АЛЯР.434110.005 ТУ
Р1-12-0,75-379 Ом ±0,5% |  | sch.SchLib | Res | rescap.PcbLib | C2012R | SMD 2012 | Р1-12 | 379R | 0,5% |  | 0.75 | Р1-12-0,75-379 Ом ±0,5%, 0,75 SMD 2012 | 2012 379R 0,5% | АЛЯР.434110.005 ТУ
Р1-12-0,75-38,3 кОм ±0,5% |  | sch.SchLib | Res | rescap.PcbLib | C2012R | SMD 2012 | Р1-12 | 38,3k | 0,5% |  | 0.75 | Р1-12-0,75-38,3 кОм ±0,5%, 0,75 SMD 2012 | 2012 38,3k 0,5% | АЛЯР.434110.005 ТУ
Р1-12-0,75-38,3 Ом ±0,5% |  | sch.SchLib | Res | rescap.PcbLib | C2012R | SMD 2012 | Р1-12 | 38,3R | 0,5% |  | 0.75 | Р1-12-0,75-38,3 Ом ±0,5%, 0,75 SMD 2012 | 2012 38,3R 0,5% | АЛЯР.434110.005 ТУ
Р1-12-0,75-38,8 кОм ±0,5% |  | sch.SchLib | Res | rescap.PcbLib | C2012R | SMD 2012 | Р1-12 | 38,8k | 0,5% |  | 0.75 | Р1-12-0,75-38,8 кОм ±0,5%, 0,75 SMD 2012 | 2012 38,8k 0,5% | АЛЯР.434110.005 ТУ
Р1-12-0,75-38,8 Ом ±0,5% |  | sch.SchLib | Res | rescap.PcbLib | C2012R | SMD 2012 | Р1-12 | 38,8R | 0,5% |  | 0.75 | Р1-12-0,75-38,8 Ом ±0,5%, 0,75 SMD 2012 | 2012 38,8R 0,5% | АЛЯР.434110.005 ТУ
Р1-12-0,75-383 кОм ±0,5% |  | sch.SchLib | Res | rescap.PcbLib | C2012R | SMD 2012 | Р1-12 | 383k | 0,5% |  | 0.75 | Р1-12-0,75-383 кОм ±0,5%, 0,75 SMD 2012 | 2012 383k 0,5% | АЛЯР.434110.005 ТУ
Р1-12-0,75-383 Ом ±0,5% |  | sch.SchLib | Res | rescap.PcbLib | C2012R | SMD 2012 | Р1-12 | 383R | 0,5% |  | 0.75 | Р1-12-0,75-383 Ом ±0,5%, 0,75 SMD 2012 | 2012 383R 0,5% | АЛЯР.434110.005 ТУ
Р1-12-0,75-388 кОм ±0,5% |  | sch.SchLib | Res | rescap.PcbLib | C2012R | SMD 2012 | Р1-12 | 388k | 0,5% |  | 0.75 | Р1-12-0,75-388 кОм ±0,5%, 0,75 SMD 2012 | 2012 388k 0,5% | АЛЯР.434110.005 ТУ
Р1-12-0,75-388 Ом ±0,5% |  | sch.SchLib | Res | rescap.PcbLib | C2012R | SMD 2012 | Р1-12 | 388R | 0,5% |  | 0.75 | Р1-12-0,75-388 Ом ±0,5%, 0,75 SMD 2012 | 2012 388R 0,5% | АЛЯР.434110.005 ТУ
Р1-12-0,75-39 кОм ±1% |  | sch.SchLib | Res | rescap.PcbLib | C2012R | SMD 2012 | Р1-12 | 39k | 1% |  | 0.75 | Р1-12-0,75-39 кОм ±1%, 0,75 SMD 2012 | 2012 39k 1% | АЛЯР.434110.005 ТУ
Р1-12-0,75-39 кОм ±5% |  | sch.SchLib | Res | rescap.PcbLib | C2012R | SMD 2012 | Р1-12 | 39k | 5% |  | 0.75 | Р1-12-0,75-39 кОм ±5%, 0,75 SMD 2012 | 2012 39k 0,05 | АЛЯР.434110.005 ТУ
Р1-12-0,75-39 Ом ±1% |  | sch.SchLib | Res | rescap.PcbLib | C2012R | SMD 2012 | Р1-12 | 39R | 1% |  | 0.75 | Р1-12-0,75-39 Ом ±1%, 0,75 SMD 2012 | 2012 39R 1% | АЛЯР.434110.005 ТУ
Р1-12-0,75-39 Ом ±5% |  | sch.SchLib | Res | rescap.PcbLib | C2012R | SMD 2012 | Р1-12 | 39R | 5% |  | 0.75 | Р1-12-0,75-39 Ом ±5%, 0,75 SMD 2012 | 2012 39R 0,05 | АЛЯР.434110.005 ТУ
Р1-12-0,75-39,2 кОм ±0,5% |  | sch.SchLib | Res | rescap.PcbLib | C2012R | SMD 2012 | Р1-12 | 39,2k | 0,5% |  | 0.75 | Р1-12-0,75-39,2 кОм ±0,5%, 0,75 SMD 2012 | 2012 39,2k 0,5% | АЛЯР.434110.005 ТУ
Р1-12-0,75-39,2 Ом ±0,5% |  | sch.SchLib | Res | rescap.PcbLib | C2012R | SMD 2012 | Р1-12 | 39,2R | 0,5% |  | 0.75 | Р1-12-0,75-39,2 Ом ±0,5%, 0,75 SMD 2012 | 2012 39,2R 0,5% | АЛЯР.434110.005 ТУ
Р1-12-0,75-39,7 кОм ±0,5% |  | sch.SchLib | Res | rescap.PcbLib | C2012R | SMD 2012 | Р1-12 | 39,7k | 0,5% |  | 0.75 | Р1-12-0,75-39,7 кОм ±0,5%, 0,75 SMD 2012 | 2012 39,7k 0,5% | АЛЯР.434110.005 ТУ
Р1-12-0,75-39,7 Ом ±0,5% |  | sch.SchLib | Res | rescap.PcbLib | C2012R | SMD 2012 | Р1-12 | 39,7R | 0,5% |  | 0.75 | Р1-12-0,75-39,7 Ом ±0,5%, 0,75 SMD 2012 | 2012 39,7R 0,5% | АЛЯР.434110.005 ТУ
Р1-12-0,75-390 кОм ±1% |  | sch.SchLib | Res | rescap.PcbLib | C2012R | SMD 2012 | Р1-12 | 390k | 1% |  | 0.75 | Р1-12-0,75-390 кОм ±1%, 0,75 SMD 2012 | 2012 390k 1% | АЛЯР.434110.005 ТУ
Р1-12-0,75-390 кОм ±5% |  | sch.SchLib | Res | rescap.PcbLib | C2012R | SMD 2012 | Р1-12 | 390k | 5% |  | 0.75 | Р1-12-0,75-390 кОм ±5%, 0,75 SMD 2012 | 2012 390k 0,05 | АЛЯР.434110.005 ТУ
Р1-12-0,75-390 Ом ±1% |  | sch.SchLib | Res | rescap.PcbLib | C2012R | SMD 2012 | Р1-12 | 390R | 1% |  | 0.75 | Р1-12-0,75-390 Ом ±1%, 0,75 SMD 2012 | 2012 390R 1% | АЛЯР.434110.005 ТУ
Р1-12-0,75-390 Ом ±5% |  | sch.SchLib | Res | rescap.PcbLib | C2012R | SMD 2012 | Р1-12 | 390R | 5% |  | 0.75 | Р1-12-0,75-390 Ом ±5%, 0,75 SMD 2012 | 2012 390R 0,05 | АЛЯР.434110.005 ТУ
Р1-12-0,75-392 кОм ±0,5% |  | sch.SchLib | Res | rescap.PcbLib | C2012R | SMD 2012 | Р1-12 | 392k | 0,5% |  | 0.75 | Р1-12-0,75-392 кОм ±0,5%, 0,75 SMD 2012 | 2012 392k 0,5% | АЛЯР.434110.005 ТУ
Р1-12-0,75-392 Ом ±0,5% |  | sch.SchLib | Res | rescap.PcbLib | C2012R | SMD 2012 | Р1-12 | 392R | 0,5% |  | 0.75 | Р1-12-0,75-392 Ом ±0,5%, 0,75 SMD 2012 | 2012 392R 0,5% | АЛЯР.434110.005 ТУ
Р1-12-0,75-397 кОм ±0,5% |  | sch.SchLib | Res | rescap.PcbLib | C2012R | SMD 2012 | Р1-12 | 397k | 0,5% |  | 0.75 | Р1-12-0,75-397 кОм ±0,5%, 0,75 SMD 2012 | 2012 397k 0,5% | АЛЯР.434110.005 ТУ
Р1-12-0,75-397 Ом ±0,5% |  | sch.SchLib | Res | rescap.PcbLib | C2012R | SMD 2012 | Р1-12 | 397R | 0,5% |  | 0.75 | Р1-12-0,75-397 Ом ±0,5%, 0,75 SMD 2012 | 2012 397R 0,5% | АЛЯР.434110.005 ТУ
Р1-12-0,75-4,02 кОм ±0,5% |  | sch.SchLib | Res | rescap.PcbLib | C2012R | SMD 2012 | Р1-12 | 4,02k | 0,5% |  | 0.75 | Р1-12-0,75-4,02 кОм ±0,5%, 0,75 SMD 2012 | 2012 4,02k 0,5% | АЛЯР.434110.005 ТУ
Р1-12-0,75-4,07 кОм ±0,5% |  | sch.SchLib | Res | rescap.PcbLib | C2012R | SMD 2012 | Р1-12 | 4,07k | 0,5% |  | 0.75 | Р1-12-0,75-4,07 кОм ±0,5%, 0,75 SMD 2012 | 2012 4,07k 0,5% | АЛЯР.434110.005 ТУ
Р1-12-0,75-4,12 кОм ±0,5% |  | sch.SchLib | Res | rescap.PcbLib | C2012R | SMD 2012 | Р1-12 | 4,12k | 0,5% |  | 0.75 | Р1-12-0,75-4,12 кОм ±0,5%, 0,75 SMD 2012 | 2012 4,12k 0,5% | АЛЯР.434110.005 ТУ
Р1-12-0,75-4,17 кОм ±0,5% |  | sch.SchLib | Res | rescap.PcbLib | C2012R | SMD 2012 | Р1-12 | 4,17k | 0,5% |  | 0.75 | Р1-12-0,75-4,17 кОм ±0,5%, 0,75 SMD 2012 | 2012 4,17k 0,5% | АЛЯР.434110.005 ТУ
Р1-12-0,75-4,22 кОм ±0,5% |  | sch.SchLib | Res | rescap.PcbLib | C2012R | SMD 2012 | Р1-12 | 4,22k | 0,5% |  | 0.75 | Р1-12-0,75-4,22 кОм ±0,5%, 0,75 SMD 2012 | 2012 4,22k 0,5% | АЛЯР.434110.005 ТУ
Р1-12-0,75-4,27 кОм ±0,5% |  | sch.SchLib | Res | rescap.PcbLib | C2012R | SMD 2012 | Р1-12 | 4,27k | 0,5% |  | 0.75 | Р1-12-0,75-4,27 кОм ±0,5%, 0,75 SMD 2012 | 2012 4,27k 0,5% | АЛЯР.434110.005 ТУ
Р1-12-0,75-4,32 кОм ±0,5% |  | sch.SchLib | Res | rescap.PcbLib | C2012R | SMD 2012 | Р1-12 | 4,32k | 0,5% |  | 0.75 | Р1-12-0,75-4,32 кОм ±0,5%, 0,75 SMD 2012 | 2012 4,32k 0,5% | АЛЯР.434110.005 ТУ
Р1-12-0,75-4,37 кОм ±0,5% |  | sch.SchLib | Res | rescap.PcbLib | C2012R | SMD 2012 | Р1-12 | 4,37k | 0,5% |  | 0.75 | Р1-12-0,75-4,37 кОм ±0,5%, 0,75 SMD 2012 | 2012 4,37k 0,5% | АЛЯР.434110.005 ТУ
Р1-12-0,75-4,42 кОм ±0,5% |  | sch.SchLib | Res | rescap.PcbLib | C2012R | SMD 2012 | Р1-12 | 4,42k | 0,5% |  | 0.75 | Р1-12-0,75-4,42 кОм ±0,5%, 0,75 SMD 2012 | 2012 4,42k 0,5% | АЛЯР.434110.005 ТУ
Р1-12-0,75-4,48 кОм ±0,5% |  | sch.SchLib | Res | rescap.PcbLib | C2012R | SMD 2012 | Р1-12 | 4,48k | 0,5% |  | 0.75 | Р1-12-0,75-4,48 кОм ±0,5%, 0,75 SMD 2012 | 2012 4,48k 0,5% | АЛЯР.434110.005 ТУ
Р1-12-0,75-4,53 кОм ±0,5% |  | sch.SchLib | Res | rescap.PcbLib | C2012R | SMD 2012 | Р1-12 | 4,53k | 0,5% |  | 0.75 | Р1-12-0,75-4,53 кОм ±0,5%, 0,75 SMD 2012 | 2012 4,53k 0,5% | АЛЯР.434110.005 ТУ
Р1-12-0,75-4,59 кОм ±0,5% |  | sch.SchLib | Res | rescap.PcbLib | C2012R | SMD 2012 | Р1-12 | 4,59k | 0,5% |  | 0.75 | Р1-12-0,75-4,59 кОм ±0,5%, 0,75 SMD 2012 | 2012 4,59k 0,5% | АЛЯР.434110.005 ТУ
Р1-12-0,75-4,64 кОм ±0,5% |  | sch.SchLib | Res | rescap.PcbLib | C2012R | SMD 2012 | Р1-12 | 4,64k | 0,5% |  | 0.75 | Р1-12-0,75-4,64 кОм ±0,5%, 0,75 SMD 2012 | 2012 4,64k 0,5% | АЛЯР.434110.005 ТУ
Р1-12-0,75-4,70 кОм ±0,5% |  | sch.SchLib | Res | rescap.PcbLib | C2012R | SMD 2012 | Р1-12 | 4,70k | 0,5% |  | 0.75 | Р1-12-0,75-4,70 кОм ±0,5%, 0,75 SMD 2012 | 2012 4,70k 0,5% | АЛЯР.434110.005 ТУ
Р1-12-0,75-4,75 кОм ±0,5% |  | sch.SchLib | Res | rescap.PcbLib | C2012R | SMD 2012 | Р1-12 | 4,75k | 0,5% |  | 0.75 | Р1-12-0,75-4,75 кОм ±0,5%, 0,75 SMD 2012 | 2012 4,75k 0,5% | АЛЯР.434110.005 ТУ
Р1-12-0,75-4,81 кОм ±0,5% |  | sch.SchLib | Res | rescap.PcbLib | C2012R | SMD 2012 | Р1-12 | 4,81k | 0,5% |  | 0.75 | Р1-12-0,75-4,81 кОм ±0,5%, 0,75 SMD 2012 | 2012 4,81k 0,5% | АЛЯР.434110.005 ТУ
Р1-12-0,75-4,87 кОм ±0,5% |  | sch.SchLib | Res | rescap.PcbLib | C2012R | SMD 2012 | Р1-12 | 4,87k | 0,5% |  | 0.75 | Р1-12-0,75-4,87 кОм ±0,5%, 0,75 SMD 2012 | 2012 4,87k 0,5% | АЛЯР.434110.005 ТУ
Р1-12-0,75-4,93 кОм ±0,5% |  | sch.SchLib | Res | rescap.PcbLib | C2012R | SMD 2012 | Р1-12 | 4,93k | 0,5% |  | 0.75 | Р1-12-0,75-4,93 кОм ±0,5%, 0,75 SMD 2012 | 2012 4,93k 0,5% | АЛЯР.434110.005 ТУ
Р1-12-0,75-4,99 кОм ±0,5% |  | sch.SchLib | Res | rescap.PcbLib | C2012R | SMD 2012 | Р1-12 | 4,99k | 0,5% |  | 0.75 | Р1-12-0,75-4,99 кОм ±0,5%, 0,75 SMD 2012 | 2012 4,99k 0,5% | АЛЯР.434110.005 ТУ
Р1-12-0,75-4.3 кОм ±1% |  | sch.SchLib | Res | rescap.PcbLib | C2012R | SMD 2012 | Р1-12 | 4.3k | 1% |  | 0.75 | Р1-12-0,75-4.3 кОм ±1%, 0,75 SMD 2012 | 2012 4.3k 1% | АЛЯР.434110.005 ТУ
Р1-12-0,75-4.3 кОм ±5% |  | sch.SchLib | Res | rescap.PcbLib | C2012R | SMD 2012 | Р1-12 | 4.3k | 5% |  | 0.75 | Р1-12-0,75-4.3 кОм ±5%, 0,75 SMD 2012 | 2012 4.3k 0,05 | АЛЯР.434110.005 ТУ
Р1-12-0,75-4.3 МОм ±1% |  | sch.SchLib | Res | rescap.PcbLib | C2012R | SMD 2012 | Р1-12 | 4.3M | 1% |  | 0.75 | Р1-12-0,75-4.3 МОм ±1%, 0,75 SMD 2012 | 2012 4.3M 1% | АЛЯР.434110.005 ТУ
Р1-12-0,75-4.3 МОм ±5% |  | sch.SchLib | Res | rescap.PcbLib | C2012R | SMD 2012 | Р1-12 | 4.3M | 5% |  | 0.75 | Р1-12-0,75-4.3 МОм ±5%, 0,75 SMD 2012 | 2012 4.3M 0,05 | АЛЯР.434110.005 ТУ
Р1-12-0,75-4.3 Ом ±1% |  | sch.SchLib | Res | rescap.PcbLib | C2012R | SMD 2012 | Р1-12 | 4.3R | 1% |  | 0.75 | Р1-12-0,75-4.3 Ом ±1%, 0,75 SMD 2012 | 2012 4.3R 1% | АЛЯР.434110.005 ТУ
Р1-12-0,75-4.3 Ом ±5% |  | sch.SchLib | Res | rescap.PcbLib | C2012R | SMD 2012 | Р1-12 | 4.3R | 5% |  | 0.75 | Р1-12-0,75-4.3 Ом ±5%, 0,75 SMD 2012 | 2012 4.3R 0,05 | АЛЯР.434110.005 ТУ
Р1-12-0,75-4.7 кОм ±1% |  | sch.SchLib | Res | rescap.PcbLib | C2012R | SMD 2012 | Р1-12 | 4.7k | 1% |  | 0.75 | Р1-12-0,75-4.7 кОм ±1%, 0,75 SMD 2012 | 2012 4.7k 1% | АЛЯР.434110.005 ТУ
Р1-12-0,75-4.7 кОм ±5% |  | sch.SchLib | Res | rescap.PcbLib | C2012R | SMD 2012 | Р1-12 | 4.7k | 5% |  | 0.75 | Р1-12-0,75-4.7 кОм ±5%, 0,75 SMD 2012 | 2012 4.7k 0,05 | АЛЯР.434110.005 ТУ
Р1-12-0,75-4.7 МОм ±1% |  | sch.SchLib | Res | rescap.PcbLib | C2012R | SMD 2012 | Р1-12 | 4.7M | 1% |  | 0.75 | Р1-12-0,75-4.7 МОм ±1%, 0,75 SMD 2012 | 2012 4.7M 1% | АЛЯР.434110.005 ТУ
Р1-12-0,75-4.7 МОм ±5% |  | sch.SchLib | Res | rescap.PcbLib | C2012R | SMD 2012 | Р1-12 | 4.7M | 5% |  | 0.75 | Р1-12-0,75-4.7 МОм ±5%, 0,75 SMD 2012 | 2012 4.7M 0,05 | АЛЯР.434110.005 ТУ
Р1-12-0,75-4.7 Ом ±1% |  | sch.SchLib | Res | rescap.PcbLib | C2012R | SMD 2012 | Р1-12 | 4.7R | 1% |  | 0.75 | Р1-12-0,75-4.7 Ом ±1%, 0,75 SMD 2012 | 2012 4.7R 1% | АЛЯР.434110.005 ТУ
Р1-12-0,75-4.7 Ом ±5% |  | sch.SchLib | Res | rescap.PcbLib | C2012R | SMD 2012 | Р1-12 | 4.7R | 5% |  | 0.75 | Р1-12-0,75-4.7 Ом ±5%, 0,75 SMD 2012 | 2012 4.7R 0,05 | АЛЯР.434110.005 ТУ
Р1-12-0,75-40,2 кОм ±0,5% |  | sch.SchLib | Res | rescap.PcbLib | C2012R | SMD 2012 | Р1-12 | 40,2k | 0,5% |  | 0.75 | Р1-12-0,75-40,2 кОм ±0,5%, 0,75 SMD 2012 | 2012 40,2k 0,5% | АЛЯР.434110.005 ТУ
Р1-12-0,75-40,2 Ом ±0,5% |  | sch.SchLib | Res | rescap.PcbLib | C2012R | SMD 2012 | Р1-12 | 40,2R | 0,5% |  | 0.75 | Р1-12-0,75-40,2 Ом ±0,5%, 0,75 SMD 2012 | 2012 40,2R 0,5% | АЛЯР.434110.005 ТУ
Р1-12-0,75-40,7 кОм ±0,5% |  | sch.SchLib | Res | rescap.PcbLib | C2012R | SMD 2012 | Р1-12 | 40,7k | 0,5% |  | 0.75 | Р1-12-0,75-40,7 кОм ±0,5%, 0,75 SMD 2012 | 2012 40,7k 0,5% | АЛЯР.434110.005 ТУ
Р1-12-0,75-40,7 Ом ±0,5% |  | sch.SchLib | Res | rescap.PcbLib | C2012R | SMD 2012 | Р1-12 | 40,7R | 0,5% |  | 0.75 | Р1-12-0,75-40,7 Ом ±0,5%, 0,75 SMD 2012 | 2012 40,7R 0,5% | АЛЯР.434110.005 ТУ
Р1-12-0,75-402 кОм ±0,5% |  | sch.SchLib | Res | rescap.PcbLib | C2012R | SMD 2012 | Р1-12 | 402k | 0,5% |  | 0.75 | Р1-12-0,75-402 кОм ±0,5%, 0,75 SMD 2012 | 2012 402k 0,5% | АЛЯР.434110.005 ТУ
Р1-12-0,75-402 Ом ±0,5% |  | sch.SchLib | Res | rescap.PcbLib | C2012R | SMD 2012 | Р1-12 | 402R | 0,5% |  | 0.75 | Р1-12-0,75-402 Ом ±0,5%, 0,75 SMD 2012 | 2012 402R 0,5% | АЛЯР.434110.005 ТУ
Р1-12-0,75-407 кОм ±0,5% |  | sch.SchLib | Res | rescap.PcbLib | C2012R | SMD 2012 | Р1-12 | 407k | 0,5% |  | 0.75 | Р1-12-0,75-407 кОм ±0,5%, 0,75 SMD 2012 | 2012 407k 0,5% | АЛЯР.434110.005 ТУ
Р1-12-0,75-407 Ом ±0,5% |  | sch.SchLib | Res | rescap.PcbLib | C2012R | SMD 2012 | Р1-12 | 407R | 0,5% |  | 0.75 | Р1-12-0,75-407 Ом ±0,5%, 0,75 SMD 2012 | 2012 407R 0,5% | АЛЯР.434110.005 ТУ
Р1-12-0,75-41,2 кОм ±0,5% |  | sch.SchLib | Res | rescap.PcbLib | C2012R | SMD 2012 | Р1-12 | 41,2k | 0,5% |  | 0.75 | Р1-12-0,75-41,2 кОм ±0,5%, 0,75 SMD 2012 | 2012 41,2k 0,5% | АЛЯР.434110.005 ТУ
Р1-12-0,75-41,2 Ом ±0,5% |  | sch.SchLib | Res | rescap.PcbLib | C2012R | SMD 2012 | Р1-12 | 41,2R | 0,5% |  | 0.75 | Р1-12-0,75-41,2 Ом ±0,5%, 0,75 SMD 2012 | 2012 41,2R 0,5% | АЛЯР.434110.005 ТУ
Р1-12-0,75-41,7 кОм ±0,5% |  | sch.SchLib | Res | rescap.PcbLib | C2012R | SMD 2012 | Р1-12 | 41,7k | 0,5% |  | 0.75 | Р1-12-0,75-41,7 кОм ±0,5%, 0,75 SMD 2012 | 2012 41,7k 0,5% | АЛЯР.434110.005 ТУ
Р1-12-0,75-41,7 Ом ±0,5% |  | sch.SchLib | Res | rescap.PcbLib | C2012R | SMD 2012 | Р1-12 | 41,7R | 0,5% |  | 0.75 | Р1-12-0,75-41,7 Ом ±0,5%, 0,75 SMD 2012 | 2012 41,7R 0,5% | АЛЯР.434110.005 ТУ
Р1-12-0,75-412 кОм ±0,5% |  | sch.SchLib | Res | rescap.PcbLib | C2012R | SMD 2012 | Р1-12 | 412k | 0,5% |  | 0.75 | Р1-12-0,75-412 кОм ±0,5%, 0,75 SMD 2012 | 2012 412k 0,5% | АЛЯР.434110.005 ТУ
Р1-12-0,75-412 Ом ±0,5% |  | sch.SchLib | Res | rescap.PcbLib | C2012R | SMD 2012 | Р1-12 | 412R | 0,5% |  | 0.75 | Р1-12-0,75-412 Ом ±0,5%, 0,75 SMD 2012 | 2012 412R 0,5% | АЛЯР.434110.005 ТУ
Р1-12-0,75-417 кОм ±0,5% |  | sch.SchLib | Res | rescap.PcbLib | C2012R | SMD 2012 | Р1-12 | 417k | 0,5% |  | 0.75 | Р1-12-0,75-417 кОм ±0,5%, 0,75 SMD 2012 | 2012 417k 0,5% | АЛЯР.434110.005 ТУ
Р1-12-0,75-417 Ом ±0,5% |  | sch.SchLib | Res | rescap.PcbLib | C2012R | SMD 2012 | Р1-12 | 417R | 0,5% |  | 0.75 | Р1-12-0,75-417 Ом ±0,5%, 0,75 SMD 2012 | 2012 417R 0,5% | АЛЯР.434110.005 ТУ
Р1-12-0,75-42,2 кОм ±0,5% |  | sch.SchLib | Res | rescap.PcbLib | C2012R | SMD 2012 | Р1-12 | 42,2k | 0,5% |  | 0.75 | Р1-12-0,75-42,2 кОм ±0,5%, 0,75 SMD 2012 | 2012 42,2k 0,5% | АЛЯР.434110.005 ТУ
Р1-12-0,75-42,2 Ом ±0,5% |  | sch.SchLib | Res | rescap.PcbLib | C2012R | SMD 2012 | Р1-12 | 42,2R | 0,5% |  | 0.75 | Р1-12-0,75-42,2 Ом ±0,5%, 0,75 SMD 2012 | 2012 42,2R 0,5% | АЛЯР.434110.005 ТУ
Р1-12-0,75-42,7 кОм ±0,5% |  | sch.SchLib | Res | rescap.PcbLib | C2012R | SMD 2012 | Р1-12 | 42,7k | 0,5% |  | 0.75 | Р1-12-0,75-42,7 кОм ±0,5%, 0,75 SMD 2012 | 2012 42,7k 0,5% | АЛЯР.434110.005 ТУ
Р1-12-0,75-42,7 Ом ±0,5% |  | sch.SchLib | Res | rescap.PcbLib | C2012R | SMD 2012 | Р1-12 | 42,7R | 0,5% |  | 0.75 | Р1-12-0,75-42,7 Ом ±0,5%, 0,75 SMD 2012 | 2012 42,7R 0,5% | АЛЯР.434110.005 ТУ
Р1-12-0,75-422 кОм ±0,5% |  | sch.SchLib | Res | rescap.PcbLib | C2012R | SMD 2012 | Р1-12 | 422k | 0,5% |  | 0.75 | Р1-12-0,75-422 кОм ±0,5%, 0,75 SMD 2012 | 2012 422k 0,5% | АЛЯР.434110.005 ТУ
Р1-12-0,75-422 Ом ±0,5% |  | sch.SchLib | Res | rescap.PcbLib | C2012R | SMD 2012 | Р1-12 | 422R | 0,5% |  | 0.75 | Р1-12-0,75-422 Ом ±0,5%, 0,75 SMD 2012 | 2012 422R 0,5% | АЛЯР.434110.005 ТУ
Р1-12-0,75-427 кОм ±0,5% |  | sch.SchLib | Res | rescap.PcbLib | C2012R | SMD 2012 | Р1-12 | 427k | 0,5% |  | 0.75 | Р1-12-0,75-427 кОм ±0,5%, 0,75 SMD 2012 | 2012 427k 0,5% | АЛЯР.434110.005 ТУ
Р1-12-0,75-427 Ом ±0,5% |  | sch.SchLib | Res | rescap.PcbLib | C2012R | SMD 2012 | Р1-12 | 427R | 0,5% |  | 0.75 | Р1-12-0,75-427 Ом ±0,5%, 0,75 SMD 2012 | 2012 427R 0,5% | АЛЯР.434110.005 ТУ
Р1-12-0,75-43 кОм ±1% |  | sch.SchLib | Res | rescap.PcbLib | C2012R | SMD 2012 | Р1-12 | 43k | 1% |  | 0.75 | Р1-12-0,75-43 кОм ±1%, 0,75 SMD 2012 | 2012 43k 1% | АЛЯР.434110.005 ТУ
Р1-12-0,75-43 кОм ±5% |  | sch.SchLib | Res | rescap.PcbLib | C2012R | SMD 2012 | Р1-12 | 43k | 5% |  | 0.75 | Р1-12-0,75-43 кОм ±5%, 0,75 SMD 2012 | 2012 43k 0,05 | АЛЯР.434110.005 ТУ
Р1-12-0,75-43 Ом ±1% |  | sch.SchLib | Res | rescap.PcbLib | C2012R | SMD 2012 | Р1-12 | 43R | 1% |  | 0.75 | Р1-12-0,75-43 Ом ±1%, 0,75 SMD 2012 | 2012 43R 1% | АЛЯР.434110.005 ТУ
Р1-12-0,75-43 Ом ±5% |  | sch.SchLib | Res | rescap.PcbLib | C2012R | SMD 2012 | Р1-12 | 43R | 5% |  | 0.75 | Р1-12-0,75-43 Ом ±5%, 0,75 SMD 2012 | 2012 43R 0,05 | АЛЯР.434110.005 ТУ
Р1-12-0,75-43,2 кОм ±0,5% |  | sch.SchLib | Res | rescap.PcbLib | C2012R | SMD 2012 | Р1-12 | 43,2k | 0,5% |  | 0.75 | Р1-12-0,75-43,2 кОм ±0,5%, 0,75 SMD 2012 | 2012 43,2k 0,5% | АЛЯР.434110.005 ТУ
Р1-12-0,75-43,2 Ом ±0,5% |  | sch.SchLib | Res | rescap.PcbLib | C2012R | SMD 2012 | Р1-12 | 43,2R | 0,5% |  | 0.75 | Р1-12-0,75-43,2 Ом ±0,5%, 0,75 SMD 2012 | 2012 43,2R 0,5% | АЛЯР.434110.005 ТУ
Р1-12-0,75-43,7 кОм ±0,5% |  | sch.SchLib | Res | rescap.PcbLib | C2012R | SMD 2012 | Р1-12 | 43,7k | 0,5% |  | 0.75 | Р1-12-0,75-43,7 кОм ±0,5%, 0,75 SMD 2012 | 2012 43,7k 0,5% | АЛЯР.434110.005 ТУ
Р1-12-0,75-43,7 Ом ±0,5% |  | sch.SchLib | Res | rescap.PcbLib | C2012R | SMD 2012 | Р1-12 | 43,7R | 0,5% |  | 0.75 | Р1-12-0,75-43,7 Ом ±0,5%, 0,75 SMD 2012 | 2012 43,7R 0,5% | АЛЯР.434110.005 ТУ
Р1-12-0,75-430 кОм ±1% |  | sch.SchLib | Res | rescap.PcbLib | C2012R | SMD 2012 | Р1-12 | 430k | 1% |  | 0.75 | Р1-12-0,75-430 кОм ±1%, 0,75 SMD 2012 | 2012 430k 1% | АЛЯР.434110.005 ТУ
Р1-12-0,75-430 кОм ±5% |  | sch.SchLib | Res | rescap.PcbLib | C2012R | SMD 2012 | Р1-12 | 430k | 5% |  | 0.75 | Р1-12-0,75-430 кОм ±5%, 0,75 SMD 2012 | 2012 430k 0,05 | АЛЯР.434110.005 ТУ
Р1-12-0,75-430 Ом ±1% |  | sch.SchLib | Res | rescap.PcbLib | C2012R | SMD 2012 | Р1-12 | 430R | 1% |  | 0.75 | Р1-12-0,75-430 Ом ±1%, 0,75 SMD 2012 | 2012 430R 1% | АЛЯР.434110.005 ТУ
Р1-12-0,75-430 Ом ±5% |  | sch.SchLib | Res | rescap.PcbLib | C2012R | SMD 2012 | Р1-12 | 430R | 5% |  | 0.75 | Р1-12-0,75-430 Ом ±5%, 0,75 SMD 2012 | 2012 430R 0,05 | АЛЯР.434110.005 ТУ
Р1-12-0,75-432 кОм ±0,5% |  | sch.SchLib | Res | rescap.PcbLib | C2012R | SMD 2012 | Р1-12 | 432k | 0,5% |  | 0.75 | Р1-12-0,75-432 кОм ±0,5%, 0,75 SMD 2012 | 2012 432k 0,5% | АЛЯР.434110.005 ТУ
Р1-12-0,75-432 Ом ±0,5% |  | sch.SchLib | Res | rescap.PcbLib | C2012R | SMD 2012 | Р1-12 | 432R | 0,5% |  | 0.75 | Р1-12-0,75-432 Ом ±0,5%, 0,75 SMD 2012 | 2012 432R 0,5% | АЛЯР.434110.005 ТУ
Р1-12-0,75-437 кОм ±0,5% |  | sch.SchLib | Res | rescap.PcbLib | C2012R | SMD 2012 | Р1-12 | 437k | 0,5% |  | 0.75 | Р1-12-0,75-437 кОм ±0,5%, 0,75 SMD 2012 | 2012 437k 0,5% | АЛЯР.434110.005 ТУ
Р1-12-0,75-437 Ом ±0,5% |  | sch.SchLib | Res | rescap.PcbLib | C2012R | SMD 2012 | Р1-12 | 437R | 0,5% |  | 0.75 | Р1-12-0,75-437 Ом ±0,5%, 0,75 SMD 2012 | 2012 437R 0,5% | АЛЯР.434110.005 ТУ
Р1-12-0,75-44,2 кОм ±0,5% |  | sch.SchLib | Res | rescap.PcbLib | C2012R | SMD 2012 | Р1-12 | 44,2k | 0,5% |  | 0.75 | Р1-12-0,75-44,2 кОм ±0,5%, 0,75 SMD 2012 | 2012 44,2k 0,5% | АЛЯР.434110.005 ТУ
Р1-12-0,75-44,2 Ом ±0,5% |  | sch.SchLib | Res | rescap.PcbLib | C2012R | SMD 2012 | Р1-12 | 44,2R | 0,5% |  | 0.75 | Р1-12-0,75-44,2 Ом ±0,5%, 0,75 SMD 2012 | 2012 44,2R 0,5% | АЛЯР.434110.005 ТУ
Р1-12-0,75-44,8 кОм ±0,5% |  | sch.SchLib | Res | rescap.PcbLib | C2012R | SMD 2012 | Р1-12 | 44,8k | 0,5% |  | 0.75 | Р1-12-0,75-44,8 кОм ±0,5%, 0,75 SMD 2012 | 2012 44,8k 0,5% | АЛЯР.434110.005 ТУ
Р1-12-0,75-44,8 Ом ±0,5% |  | sch.SchLib | Res | rescap.PcbLib | C2012R | SMD 2012 | Р1-12 | 44,8R | 0,5% |  | 0.75 | Р1-12-0,75-44,8 Ом ±0,5%, 0,75 SMD 2012 | 2012 44,8R 0,5% | АЛЯР.434110.005 ТУ
Р1-12-0,75-442 кОм ±0,5% |  | sch.SchLib | Res | rescap.PcbLib | C2012R | SMD 2012 | Р1-12 | 442k | 0,5% |  | 0.75 | Р1-12-0,75-442 кОм ±0,5%, 0,75 SMD 2012 | 2012 442k 0,5% | АЛЯР.434110.005 ТУ
Р1-12-0,75-442 Ом ±0,5% |  | sch.SchLib | Res | rescap.PcbLib | C2012R | SMD 2012 | Р1-12 | 442R | 0,5% |  | 0.75 | Р1-12-0,75-442 Ом ±0,5%, 0,75 SMD 2012 | 2012 442R 0,5% | АЛЯР.434110.005 ТУ
Р1-12-0,75-448 кОм ±0,5% |  | sch.SchLib | Res | rescap.PcbLib | C2012R | SMD 2012 | Р1-12 | 448k | 0,5% |  | 0.75 | Р1-12-0,75-448 кОм ±0,5%, 0,75 SMD 2012 | 2012 448k 0,5% | АЛЯР.434110.005 ТУ
Р1-12-0,75-448 Ом ±0,5% |  | sch.SchLib | Res | rescap.PcbLib | C2012R | SMD 2012 | Р1-12 | 448R | 0,5% |  | 0.75 | Р1-12-0,75-448 Ом ±0,5%, 0,75 SMD 2012 | 2012 448R 0,5% | АЛЯР.434110.005 ТУ
Р1-12-0,75-45,3 кОм ±0,5% |  | sch.SchLib | Res | rescap.PcbLib | C2012R | SMD 2012 | Р1-12 | 45,3k | 0,5% |  | 0.75 | Р1-12-0,75-45,3 кОм ±0,5%, 0,75 SMD 2012 | 2012 45,3k 0,5% | АЛЯР.434110.005 ТУ
Р1-12-0,75-45,3 Ом ±0,5% |  | sch.SchLib | Res | rescap.PcbLib | C2012R | SMD 2012 | Р1-12 | 45,3R | 0,5% |  | 0.75 | Р1-12-0,75-45,3 Ом ±0,5%, 0,75 SMD 2012 | 2012 45,3R 0,5% | АЛЯР.434110.005 ТУ
Р1-12-0,75-45,9 кОм ±0,5% |  | sch.SchLib | Res | rescap.PcbLib | C2012R | SMD 2012 | Р1-12 | 45,9k | 0,5% |  | 0.75 | Р1-12-0,75-45,9 кОм ±0,5%, 0,75 SMD 2012 | 2012 45,9k 0,5% | АЛЯР.434110.005 ТУ
Р1-12-0,75-45,9 Ом ±0,5% |  | sch.SchLib | Res | rescap.PcbLib | C2012R | SMD 2012 | Р1-12 | 45,9R | 0,5% |  | 0.75 | Р1-12-0,75-45,9 Ом ±0,5%, 0,75 SMD 2012 | 2012 45,9R 0,5% | АЛЯР.434110.005 ТУ
Р1-12-0,75-453 кОм ±0,5% |  | sch.SchLib | Res | rescap.PcbLib | C2012R | SMD 2012 | Р1-12 | 453k | 0,5% |  | 0.75 | Р1-12-0,75-453 кОм ±0,5%, 0,75 SMD 2012 | 2012 453k 0,5% | АЛЯР.434110.005 ТУ
Р1-12-0,75-453 Ом ±0,5% |  | sch.SchLib | Res | rescap.PcbLib | C2012R | SMD 2012 | Р1-12 | 453R | 0,5% |  | 0.75 | Р1-12-0,75-453 Ом ±0,5%, 0,75 SMD 2012 | 2012 453R 0,5% | АЛЯР.434110.005 ТУ
Р1-12-0,75-459 кОм ±0,5% |  | sch.SchLib | Res | rescap.PcbLib | C2012R | SMD 2012 | Р1-12 | 459k | 0,5% |  | 0.75 | Р1-12-0,75-459 кОм ±0,5%, 0,75 SMD 2012 | 2012 459k 0,5% | АЛЯР.434110.005 ТУ
Р1-12-0,75-459 Ом ±0,5% |  | sch.SchLib | Res | rescap.PcbLib | C2012R | SMD 2012 | Р1-12 | 459R | 0,5% |  | 0.75 | Р1-12-0,75-459 Ом ±0,5%, 0,75 SMD 2012 | 2012 459R 0,5% | АЛЯР.434110.005 ТУ
Р1-12-0,75-46,4 кОм ±0,5% |  | sch.SchLib | Res | rescap.PcbLib | C2012R | SMD 2012 | Р1-12 | 46,4k | 0,5% |  | 0.75 | Р1-12-0,75-46,4 кОм ±0,5%, 0,75 SMD 2012 | 2012 46,4k 0,5% | АЛЯР.434110.005 ТУ
Р1-12-0,75-46,4 Ом ±0,5% |  | sch.SchLib | Res | rescap.PcbLib | C2012R | SMD 2012 | Р1-12 | 46,4R | 0,5% |  | 0.75 | Р1-12-0,75-46,4 Ом ±0,5%, 0,75 SMD 2012 | 2012 46,4R 0,5% | АЛЯР.434110.005 ТУ
Р1-12-0,75-464 кОм ±0,5% |  | sch.SchLib | Res | rescap.PcbLib | C2012R | SMD 2012 | Р1-12 | 464k | 0,5% |  | 0.75 | Р1-12-0,75-464 кОм ±0,5%, 0,75 SMD 2012 | 2012 464k 0,5% | АЛЯР.434110.005 ТУ
Р1-12-0,75-464 Ом ±0,5% |  | sch.SchLib | Res | rescap.PcbLib | C2012R | SMD 2012 | Р1-12 | 464R | 0,5% |  | 0.75 | Р1-12-0,75-464 Ом ±0,5%, 0,75 SMD 2012 | 2012 464R 0,5% | АЛЯР.434110.005 ТУ
Р1-12-0,75-47 кОм ±0,5% |  | sch.SchLib | Res | rescap.PcbLib | C2012R | SMD 2012 | Р1-12 | 47k | 0,5% |  | 0.75 | Р1-12-0,75-47 кОм ±0,5%, 0,75 SMD 2012 | 2012 47k 0,5% | АЛЯР.434110.005 ТУ
Р1-12-0,75-47 кОм ±1% |  | sch.SchLib | Res | rescap.PcbLib | C2012R | SMD 2012 | Р1-12 | 47k | 1% |  | 0.75 | Р1-12-0,75-47 кОм ±1%, 0,75 SMD 2012 | 2012 47k 1% | АЛЯР.434110.005 ТУ
Р1-12-0,75-47 кОм ±5% |  | sch.SchLib | Res | rescap.PcbLib | C2012R | SMD 2012 | Р1-12 | 47k | 5% |  | 0.75 | Р1-12-0,75-47 кОм ±5%, 0,75 SMD 2012 | 2012 47k 0,05 | АЛЯР.434110.005 ТУ
Р1-12-0,75-47 Ом ±0,5% |  | sch.SchLib | Res | rescap.PcbLib | C2012R | SMD 2012 | Р1-12 | 47R | 0,5% |  | 0.75 | Р1-12-0,75-47 Ом ±0,5%, 0,75 SMD 2012 | 2012 47R 0,5% | АЛЯР.434110.005 ТУ
Р1-12-0,75-47 Ом ±1% |  | sch.SchLib | Res | rescap.PcbLib | C2012R | SMD 2012 | Р1-12 | 47R | 1% |  | 0.75 | Р1-12-0,75-47 Ом ±1%, 0,75 SMD 2012 | 2012 47R 1% | АЛЯР.434110.005 ТУ
Р1-12-0,75-47 Ом ±5% |  | sch.SchLib | Res | rescap.PcbLib | C2012R | SMD 2012 | Р1-12 | 47R | 5% |  | 0.75 | Р1-12-0,75-47 Ом ±5%, 0,75 SMD 2012 | 2012 47R 0,05 | АЛЯР.434110.005 ТУ
Р1-12-0,75-47,5 кОм ±0,5% |  | sch.SchLib | Res | rescap.PcbLib | C2012R | SMD 2012 | Р1-12 | 47,5k | 0,5% |  | 0.75 | Р1-12-0,75-47,5 кОм ±0,5%, 0,75 SMD 2012 | 2012 47,5k 0,5% | АЛЯР.434110.005 ТУ
Р1-12-0,75-47,5 Ом ±0,5% |  | sch.SchLib | Res | rescap.PcbLib | C2012R | SMD 2012 | Р1-12 | 47,5R | 0,5% |  | 0.75 | Р1-12-0,75-47,5 Ом ±0,5%, 0,75 SMD 2012 | 2012 47,5R 0,5% | АЛЯР.434110.005 ТУ
Р1-12-0,75-470 кОм ±0,5% |  | sch.SchLib | Res | rescap.PcbLib | C2012R | SMD 2012 | Р1-12 | 470k | 0,5% |  | 0.75 | Р1-12-0,75-470 кОм ±0,5%, 0,75 SMD 2012 | 2012 470k 0,5% | АЛЯР.434110.005 ТУ
Р1-12-0,75-470 кОм ±1% |  | sch.SchLib | Res | rescap.PcbLib | C2012R | SMD 2012 | Р1-12 | 470k | 1% |  | 0.75 | Р1-12-0,75-470 кОм ±1%, 0,75 SMD 2012 | 2012 470k 1% | АЛЯР.434110.005 ТУ
Р1-12-0,75-470 кОм ±5% |  | sch.SchLib | Res | rescap.PcbLib | C2012R | SMD 2012 | Р1-12 | 470k | 5% |  | 0.75 | Р1-12-0,75-470 кОм ±5%, 0,75 SMD 2012 | 2012 470k 0,05 | АЛЯР.434110.005 ТУ
Р1-12-0,75-470 Ом ±0,5% |  | sch.SchLib | Res | rescap.PcbLib | C2012R | SMD 2012 | Р1-12 | 470R | 0,5% |  | 0.75 | Р1-12-0,75-470 Ом ±0,5%, 0,75 SMD 2012 | 2012 470R 0,5% | АЛЯР.434110.005 ТУ
Р1-12-0,75-470 Ом ±1% |  | sch.SchLib | Res | rescap.PcbLib | C2012R | SMD 2012 | Р1-12 | 470R | 1% |  | 0.75 | Р1-12-0,75-470 Ом ±1%, 0,75 SMD 2012 | 2012 470R 1% | АЛЯР.434110.005 ТУ
Р1-12-0,75-470 Ом ±5% |  | sch.SchLib | Res | rescap.PcbLib | C2012R | SMD 2012 | Р1-12 | 470R | 5% |  | 0.75 | Р1-12-0,75-470 Ом ±5%, 0,75 SMD 2012 | 2012 470R 0,05 | АЛЯР.434110.005 ТУ
Р1-12-0,75-475 кОм ±0,5% |  | sch.SchLib | Res | rescap.PcbLib | C2012R | SMD 2012 | Р1-12 | 475k | 0,5% |  | 0.75 | Р1-12-0,75-475 кОм ±0,5%, 0,75 SMD 2012 | 2012 475k 0,5% | АЛЯР.434110.005 ТУ
Р1-12-0,75-475 Ом ±0,5% |  | sch.SchLib | Res | rescap.PcbLib | C2012R | SMD 2012 | Р1-12 | 475R | 0,5% |  | 0.75 | Р1-12-0,75-475 Ом ±0,5%, 0,75 SMD 2012 | 2012 475R 0,5% | АЛЯР.434110.005 ТУ
Р1-12-0,75-48,1 кОм ±0,5% |  | sch.SchLib | Res | rescap.PcbLib | C2012R | SMD 2012 | Р1-12 | 48,1k | 0,5% |  | 0.75 | Р1-12-0,75-48,1 кОм ±0,5%, 0,75 SMD 2012 | 2012 48,1k 0,5% | АЛЯР.434110.005 ТУ
Р1-12-0,75-48,1 Ом ±0,5% |  | sch.SchLib | Res | rescap.PcbLib | C2012R | SMD 2012 | Р1-12 | 48,1R | 0,5% |  | 0.75 | Р1-12-0,75-48,1 Ом ±0,5%, 0,75 SMD 2012 | 2012 48,1R 0,5% | АЛЯР.434110.005 ТУ
Р1-12-0,75-48,7 кОм ±0,5% |  | sch.SchLib | Res | rescap.PcbLib | C2012R | SMD 2012 | Р1-12 | 48,7k | 0,5% |  | 0.75 | Р1-12-0,75-48,7 кОм ±0,5%, 0,75 SMD 2012 | 2012 48,7k 0,5% | АЛЯР.434110.005 ТУ
Р1-12-0,75-48,7 Ом ±0,5% |  | sch.SchLib | Res | rescap.PcbLib | C2012R | SMD 2012 | Р1-12 | 48,7R | 0,5% |  | 0.75 | Р1-12-0,75-48,7 Ом ±0,5%, 0,75 SMD 2012 | 2012 48,7R 0,5% | АЛЯР.434110.005 ТУ
Р1-12-0,75-481 кОм ±0,5% |  | sch.SchLib | Res | rescap.PcbLib | C2012R | SMD 2012 | Р1-12 | 481k | 0,5% |  | 0.75 | Р1-12-0,75-481 кОм ±0,5%, 0,75 SMD 2012 | 2012 481k 0,5% | АЛЯР.434110.005 ТУ
Р1-12-0,75-481 Ом ±0,5% |  | sch.SchLib | Res | rescap.PcbLib | C2012R | SMD 2012 | Р1-12 | 481R | 0,5% |  | 0.75 | Р1-12-0,75-481 Ом ±0,5%, 0,75 SMD 2012 | 2012 481R 0,5% | АЛЯР.434110.005 ТУ
Р1-12-0,75-487 кОм ±0,5% |  | sch.SchLib | Res | rescap.PcbLib | C2012R | SMD 2012 | Р1-12 | 487k | 0,5% |  | 0.75 | Р1-12-0,75-487 кОм ±0,5%, 0,75 SMD 2012 | 2012 487k 0,5% | АЛЯР.434110.005 ТУ
Р1-12-0,75-487 Ом ±0,5% |  | sch.SchLib | Res | rescap.PcbLib | C2012R | SMD 2012 | Р1-12 | 487R | 0,5% |  | 0.75 | Р1-12-0,75-487 Ом ±0,5%, 0,75 SMD 2012 | 2012 487R 0,5% | АЛЯР.434110.005 ТУ
Р1-12-0,75-49,3 кОм ±0,5% |  | sch.SchLib | Res | rescap.PcbLib | C2012R | SMD 2012 | Р1-12 | 49,3k | 0,5% |  | 0.75 | Р1-12-0,75-49,3 кОм ±0,5%, 0,75 SMD 2012 | 2012 49,3k 0,5% | АЛЯР.434110.005 ТУ
Р1-12-0,75-49,3 Ом ±0,5% |  | sch.SchLib | Res | rescap.PcbLib | C2012R | SMD 2012 | Р1-12 | 49,3R | 0,5% |  | 0.75 | Р1-12-0,75-49,3 Ом ±0,5%, 0,75 SMD 2012 | 2012 49,3R 0,5% | АЛЯР.434110.005 ТУ
Р1-12-0,75-49,9 кОм ±0,5% |  | sch.SchLib | Res | rescap.PcbLib | C2012R | SMD 2012 | Р1-12 | 49,9k | 0,5% |  | 0.75 | Р1-12-0,75-49,9 кОм ±0,5%, 0,75 SMD 2012 | 2012 49,9k 0,5% | АЛЯР.434110.005 ТУ
Р1-12-0,75-49,9 Ом ±0,5% |  | sch.SchLib | Res | rescap.PcbLib | C2012R | SMD 2012 | Р1-12 | 49,9R | 0,5% |  | 0.75 | Р1-12-0,75-49,9 Ом ±0,5%, 0,75 SMD 2012 | 2012 49,9R 0,5% | АЛЯР.434110.005 ТУ
Р1-12-0,75-493 кОм ±0,5% |  | sch.SchLib | Res | rescap.PcbLib | C2012R | SMD 2012 | Р1-12 | 493k | 0,5% |  | 0.75 | Р1-12-0,75-493 кОм ±0,5%, 0,75 SMD 2012 | 2012 493k 0,5% | АЛЯР.434110.005 ТУ
Р1-12-0,75-493 Ом ±0,5% |  | sch.SchLib | Res | rescap.PcbLib | C2012R | SMD 2012 | Р1-12 | 493R | 0,5% |  | 0.75 | Р1-12-0,75-493 Ом ±0,5%, 0,75 SMD 2012 | 2012 493R 0,5% | АЛЯР.434110.005 ТУ
Р1-12-0,75-499 кОм ±0,5% |  | sch.SchLib | Res | rescap.PcbLib | C2012R | SMD 2012 | Р1-12 | 499k | 0,5% |  | 0.75 | Р1-12-0,75-499 кОм ±0,5%, 0,75 SMD 2012 | 2012 499k 0,5% | АЛЯР.434110.005 ТУ
Р1-12-0,75-499 Ом ±0,5% |  | sch.SchLib | Res | rescap.PcbLib | C2012R | SMD 2012 | Р1-12 | 499R | 0,5% |  | 0.75 | Р1-12-0,75-499 Ом ±0,5%, 0,75 SMD 2012 | 2012 499R 0,5% | АЛЯР.434110.005 ТУ
Р1-12-0,75-5,05 кОм ±0,5% |  | sch.SchLib | Res | rescap.PcbLib | C2012R | SMD 2012 | Р1-12 | 5,05k | 0,5% |  | 0.75 | Р1-12-0,75-5,05 кОм ±0,5%, 0,75 SMD 2012 | 2012 5,05k 0,5% | АЛЯР.434110.005 ТУ
Р1-12-0,75-5,11 кОм ±0,5% |  | sch.SchLib | Res | rescap.PcbLib | C2012R | SMD 2012 | Р1-12 | 5,11k | 0,5% |  | 0.75 | Р1-12-0,75-5,11 кОм ±0,5%, 0,75 SMD 2012 | 2012 5,11k 0,5% | АЛЯР.434110.005 ТУ
Р1-12-0,75-5,17 кОм ±0,5% |  | sch.SchLib | Res | rescap.PcbLib | C2012R | SMD 2012 | Р1-12 | 5,17k | 0,5% |  | 0.75 | Р1-12-0,75-5,17 кОм ±0,5%, 0,75 SMD 2012 | 2012 5,17k 0,5% | АЛЯР.434110.005 ТУ
Р1-12-0,75-5,23 кОм ±0,5% |  | sch.SchLib | Res | rescap.PcbLib | C2012R | SMD 2012 | Р1-12 | 5,23k | 0,5% |  | 0.75 | Р1-12-0,75-5,23 кОм ±0,5%, 0,75 SMD 2012 | 2012 5,23k 0,5% | АЛЯР.434110.005 ТУ
Р1-12-0,75-5,30 кОм ±0,5% |  | sch.SchLib | Res | rescap.PcbLib | C2012R | SMD 2012 | Р1-12 | 5,30k | 0,5% |  | 0.75 | Р1-12-0,75-5,30 кОм ±0,5%, 0,75 SMD 2012 | 2012 5,30k 0,5% | АЛЯР.434110.005 ТУ
Р1-12-0,75-5,36 кОм ±0,5% |  | sch.SchLib | Res | rescap.PcbLib | C2012R | SMD 2012 | Р1-12 | 5,36k | 0,5% |  | 0.75 | Р1-12-0,75-5,36 кОм ±0,5%, 0,75 SMD 2012 | 2012 5,36k 0,5% | АЛЯР.434110.005 ТУ
Р1-12-0,75-5,42 кОм ±0,5% |  | sch.SchLib | Res | rescap.PcbLib | C2012R | SMD 2012 | Р1-12 | 5,42k | 0,5% |  | 0.75 | Р1-12-0,75-5,42 кОм ±0,5%, 0,75 SMD 2012 | 2012 5,42k 0,5% | АЛЯР.434110.005 ТУ
Р1-12-0,75-5,49 кОм ±0,5% |  | sch.SchLib | Res | rescap.PcbLib | C2012R | SMD 2012 | Р1-12 | 5,49k | 0,5% |  | 0.75 | Р1-12-0,75-5,49 кОм ±0,5%, 0,75 SMD 2012 | 2012 5,49k 0,5% | АЛЯР.434110.005 ТУ
Р1-12-0,75-5,56 кОм ±0,5% |  | sch.SchLib | Res | rescap.PcbLib | C2012R | SMD 2012 | Р1-12 | 5,56k | 0,5% |  | 0.75 | Р1-12-0,75-5,56 кОм ±0,5%, 0,75 SMD 2012 | 2012 5,56k 0,5% | АЛЯР.434110.005 ТУ
Р1-12-0,75-5,62 кОм ±0,5% |  | sch.SchLib | Res | rescap.PcbLib | C2012R | SMD 2012 | Р1-12 | 5,62k | 0,5% |  | 0.75 | Р1-12-0,75-5,62 кОм ±0,5%, 0,75 SMD 2012 | 2012 5,62k 0,5% | АЛЯР.434110.005 ТУ
Р1-12-0,75-5,69 кОм ±0,5% |  | sch.SchLib | Res | rescap.PcbLib | C2012R | SMD 2012 | Р1-12 | 5,69k | 0,5% |  | 0.75 | Р1-12-0,75-5,69 кОм ±0,5%, 0,75 SMD 2012 | 2012 5,69k 0,5% | АЛЯР.434110.005 ТУ
Р1-12-0,75-5,76 кОм ±0,5% |  | sch.SchLib | Res | rescap.PcbLib | C2012R | SMD 2012 | Р1-12 | 5,76k | 0,5% |  | 0.75 | Р1-12-0,75-5,76 кОм ±0,5%, 0,75 SMD 2012 | 2012 5,76k 0,5% | АЛЯР.434110.005 ТУ
Р1-12-0,75-5,83 кОм ±0,5% |  | sch.SchLib | Res | rescap.PcbLib | C2012R | SMD 2012 | Р1-12 | 5,83k | 0,5% |  | 0.75 | Р1-12-0,75-5,83 кОм ±0,5%, 0,75 SMD 2012 | 2012 5,83k 0,5% | АЛЯР.434110.005 ТУ
Р1-12-0,75-5,90 кОм ±0,5% |  | sch.SchLib | Res | rescap.PcbLib | C2012R | SMD 2012 | Р1-12 | 5,90k | 0,5% |  | 0.75 | Р1-12-0,75-5,90 кОм ±0,5%, 0,75 SMD 2012 | 2012 5,90k 0,5% | АЛЯР.434110.005 ТУ
Р1-12-0,75-5,97 кОм ±0,5% |  | sch.SchLib | Res | rescap.PcbLib | C2012R | SMD 2012 | Р1-12 | 5,97k | 0,5% |  | 0.75 | Р1-12-0,75-5,97 кОм ±0,5%, 0,75 SMD 2012 | 2012 5,97k 0,5% | АЛЯР.434110.005 ТУ
Р1-12-0,75-5.1 кОм ±1% |  | sch.SchLib | Res | rescap.PcbLib | C2012R | SMD 2012 | Р1-12 | 5.1k | 1% |  | 0.75 | Р1-12-0,75-5.1 кОм ±1%, 0,75 SMD 2012 | 2012 5.1k 1% | АЛЯР.434110.005 ТУ
Р1-12-0,75-5.1 кОм ±5% |  | sch.SchLib | Res | rescap.PcbLib | C2012R | SMD 2012 | Р1-12 | 5.1k | 5% |  | 0.75 | Р1-12-0,75-5.1 кОм ±5%, 0,75 SMD 2012 | 2012 5.1k 0,05 | АЛЯР.434110.005 ТУ
Р1-12-0,75-5.1 МОм ±1% |  | sch.SchLib | Res | rescap.PcbLib | C2012R | SMD 2012 | Р1-12 | 5.1M | 1% |  | 0.75 | Р1-12-0,75-5.1 МОм ±1%, 0,75 SMD 2012 | 2012 5.1M 1% | АЛЯР.434110.005 ТУ
Р1-12-0,75-5.1 МОм ±5% |  | sch.SchLib | Res | rescap.PcbLib | C2012R | SMD 2012 | Р1-12 | 5.1M | 5% |  | 0.75 | Р1-12-0,75-5.1 МОм ±5%, 0,75 SMD 2012 | 2012 5.1M 0,05 | АЛЯР.434110.005 ТУ
Р1-12-0,75-5.1 Ом ±1% |  | sch.SchLib | Res | rescap.PcbLib | C2012R | SMD 2012 | Р1-12 | 5.1R | 1% |  | 0.75 | Р1-12-0,75-5.1 Ом ±1%, 0,75 SMD 2012 | 2012 5.1R 1% | АЛЯР.434110.005 ТУ
Р1-12-0,75-5.1 Ом ±5% |  | sch.SchLib | Res | rescap.PcbLib | C2012R | SMD 2012 | Р1-12 | 5.1R | 5% |  | 0.75 | Р1-12-0,75-5.1 Ом ±5%, 0,75 SMD 2012 | 2012 5.1R 0,05 | АЛЯР.434110.005 ТУ
Р1-12-0,75-5.6 кОм ±1% |  | sch.SchLib | Res | rescap.PcbLib | C2012R | SMD 2012 | Р1-12 | 5.6k | 1% |  | 0.75 | Р1-12-0,75-5.6 кОм ±1%, 0,75 SMD 2012 | 2012 5.6k 1% | АЛЯР.434110.005 ТУ
Р1-12-0,75-5.6 кОм ±5% |  | sch.SchLib | Res | rescap.PcbLib | C2012R | SMD 2012 | Р1-12 | 5.6k | 5% |  | 0.75 | Р1-12-0,75-5.6 кОм ±5%, 0,75 SMD 2012 | 2012 5.6k 0,05 | АЛЯР.434110.005 ТУ
Р1-12-0,75-5.6 МОм ±1% |  | sch.SchLib | Res | rescap.PcbLib | C2012R | SMD 2012 | Р1-12 | 5.6M | 1% |  | 0.75 | Р1-12-0,75-5.6 МОм ±1%, 0,75 SMD 2012 | 2012 5.6M 1% | АЛЯР.434110.005 ТУ
Р1-12-0,75-5.6 МОм ±5% |  | sch.SchLib | Res | rescap.PcbLib | C2012R | SMD 2012 | Р1-12 | 5.6M | 5% |  | 0.75 | Р1-12-0,75-5.6 МОм ±5%, 0,75 SMD 2012 | 2012 5.6M 0,05 | АЛЯР.434110.005 ТУ
Р1-12-0,75-5.6 Ом ±1% |  | sch.SchLib | Res | rescap.PcbLib | C2012R | SMD 2012 | Р1-12 | 5.6R | 1% |  | 0.75 | Р1-12-0,75-5.6 Ом ±1%, 0,75 SMD 2012 | 2012 5.6R 1% | АЛЯР.434110.005 ТУ
Р1-12-0,75-5.6 Ом ±5% |  | sch.SchLib | Res | rescap.PcbLib | C2012R | SMD 2012 | Р1-12 | 5.6R | 5% |  | 0.75 | Р1-12-0,75-5.6 Ом ±5%, 0,75 SMD 2012 | 2012 5.6R 0,05 | АЛЯР.434110.005 ТУ
Р1-12-0,75-50,5 кОм ±0,5% |  | sch.SchLib | Res | rescap.PcbLib | C2012R | SMD 2012 | Р1-12 | 50,5k | 0,5% |  | 0.75 | Р1-12-0,75-50,5 кОм ±0,5%, 0,75 SMD 2012 | 2012 50,5k 0,5% | АЛЯР.434110.005 ТУ
Р1-12-0,75-50,5 Ом ±0,5% |  | sch.SchLib | Res | rescap.PcbLib | C2012R | SMD 2012 | Р1-12 | 50,5R | 0,5% |  | 0.75 | Р1-12-0,75-50,5 Ом ±0,5%, 0,75 SMD 2012 | 2012 50,5R 0,5% | АЛЯР.434110.005 ТУ
Р1-12-0,75-505 кОм ±0,5% |  | sch.SchLib | Res | rescap.PcbLib | C2012R | SMD 2012 | Р1-12 | 505k | 0,5% |  | 0.75 | Р1-12-0,75-505 кОм ±0,5%, 0,75 SMD 2012 | 2012 505k 0,5% | АЛЯР.434110.005 ТУ
Р1-12-0,75-505 Ом ±0,5% |  | sch.SchLib | Res | rescap.PcbLib | C2012R | SMD 2012 | Р1-12 | 505R | 0,5% |  | 0.75 | Р1-12-0,75-505 Ом ±0,5%, 0,75 SMD 2012 | 2012 505R 0,5% | АЛЯР.434110.005 ТУ
Р1-12-0,75-51 кОм ±1% |  | sch.SchLib | Res | rescap.PcbLib | C2012R | SMD 2012 | Р1-12 | 51k | 1% |  | 0.75 | Р1-12-0,75-51 кОм ±1%, 0,75 SMD 2012 | 2012 51k 1% | АЛЯР.434110.005 ТУ
Р1-12-0,75-51 кОм ±5% |  | sch.SchLib | Res | rescap.PcbLib | C2012R | SMD 2012 | Р1-12 | 51k | 5% |  | 0.75 | Р1-12-0,75-51 кОм ±5%, 0,75 SMD 2012 | 2012 51k 0,05 | АЛЯР.434110.005 ТУ
Р1-12-0,75-51 Ом ±1% |  | sch.SchLib | Res | rescap.PcbLib | C2012R | SMD 2012 | Р1-12 | 51R | 1% |  | 0.75 | Р1-12-0,75-51 Ом ±1%, 0,75 SMD 2012 | 2012 51R 1% | АЛЯР.434110.005 ТУ
Р1-12-0,75-51 Ом ±5% |  | sch.SchLib | Res | rescap.PcbLib | C2012R | SMD 2012 | Р1-12 | 51R | 5% |  | 0.75 | Р1-12-0,75-51 Ом ±5%, 0,75 SMD 2012 | 2012 51R 0,05 | АЛЯР.434110.005 ТУ
Р1-12-0,75-51,1 кОм ±0,5% |  | sch.SchLib | Res | rescap.PcbLib | C2012R | SMD 2012 | Р1-12 | 51,1k | 0,5% |  | 0.75 | Р1-12-0,75-51,1 кОм ±0,5%, 0,75 SMD 2012 | 2012 51,1k 0,5% | АЛЯР.434110.005 ТУ
Р1-12-0,75-51,1 Ом ±0,5% |  | sch.SchLib | Res | rescap.PcbLib | C2012R | SMD 2012 | Р1-12 | 51,1R | 0,5% |  | 0.75 | Р1-12-0,75-51,1 Ом ±0,5%, 0,75 SMD 2012 | 2012 51,1R 0,5% | АЛЯР.434110.005 ТУ
Р1-12-0,75-51,7 кОм ±0,5% |  | sch.SchLib | Res | rescap.PcbLib | C2012R | SMD 2012 | Р1-12 | 51,7k | 0,5% |  | 0.75 | Р1-12-0,75-51,7 кОм ±0,5%, 0,75 SMD 2012 | 2012 51,7k 0,5% | АЛЯР.434110.005 ТУ
Р1-12-0,75-51,7 Ом ±0,5% |  | sch.SchLib | Res | rescap.PcbLib | C2012R | SMD 2012 | Р1-12 | 51,7R | 0,5% |  | 0.75 | Р1-12-0,75-51,7 Ом ±0,5%, 0,75 SMD 2012 | 2012 51,7R 0,5% | АЛЯР.434110.005 ТУ
Р1-12-0,75-510 кОм ±1% |  | sch.SchLib | Res | rescap.PcbLib | C2012R | SMD 2012 | Р1-12 | 510k | 1% |  | 0.75 | Р1-12-0,75-510 кОм ±1%, 0,75 SMD 2012 | 2012 510k 1% | АЛЯР.434110.005 ТУ
Р1-12-0,75-510 кОм ±5% |  | sch.SchLib | Res | rescap.PcbLib | C2012R | SMD 2012 | Р1-12 | 510k | 5% |  | 0.75 | Р1-12-0,75-510 кОм ±5%, 0,75 SMD 2012 | 2012 510k 0,05 | АЛЯР.434110.005 ТУ
Р1-12-0,75-510 Ом ±1% |  | sch.SchLib | Res | rescap.PcbLib | C2012R | SMD 2012 | Р1-12 | 510R | 1% |  | 0.75 | Р1-12-0,75-510 Ом ±1%, 0,75 SMD 2012 | 2012 510R 1% | АЛЯР.434110.005 ТУ
Р1-12-0,75-510 Ом ±5% |  | sch.SchLib | Res | rescap.PcbLib | C2012R | SMD 2012 | Р1-12 | 510R | 5% |  | 0.75 | Р1-12-0,75-510 Ом ±5%, 0,75 SMD 2012 | 2012 510R 0,05 | АЛЯР.434110.005 ТУ
Р1-12-0,75-511 кОм ±0,5% |  | sch.SchLib | Res | rescap.PcbLib | C2012R | SMD 2012 | Р1-12 | 511k | 0,5% |  | 0.75 | Р1-12-0,75-511 кОм ±0,5%, 0,75 SMD 2012 | 2012 511k 0,5% | АЛЯР.434110.005 ТУ
Р1-12-0,75-511 Ом ±0,5% |  | sch.SchLib | Res | rescap.PcbLib | C2012R | SMD 2012 | Р1-12 | 511R | 0,5% |  | 0.75 | Р1-12-0,75-511 Ом ±0,5%, 0,75 SMD 2012 | 2012 511R 0,5% | АЛЯР.434110.005 ТУ
Р1-12-0,75-517 кОм ±0,5% |  | sch.SchLib | Res | rescap.PcbLib | C2012R | SMD 2012 | Р1-12 | 517k | 0,5% |  | 0.75 | Р1-12-0,75-517 кОм ±0,5%, 0,75 SMD 2012 | 2012 517k 0,5% | АЛЯР.434110.005 ТУ
Р1-12-0,75-517 Ом ±0,5% |  | sch.SchLib | Res | rescap.PcbLib | C2012R | SMD 2012 | Р1-12 | 517R | 0,5% |  | 0.75 | Р1-12-0,75-517 Ом ±0,5%, 0,75 SMD 2012 | 2012 517R 0,5% | АЛЯР.434110.005 ТУ
Р1-12-0,75-52,3 кОм ±0,5% |  | sch.SchLib | Res | rescap.PcbLib | C2012R | SMD 2012 | Р1-12 | 52,3k | 0,5% |  | 0.75 | Р1-12-0,75-52,3 кОм ±0,5%, 0,75 SMD 2012 | 2012 52,3k 0,5% | АЛЯР.434110.005 ТУ
Р1-12-0,75-52,3 Ом ±0,5% |  | sch.SchLib | Res | rescap.PcbLib | C2012R | SMD 2012 | Р1-12 | 52,3R | 0,5% |  | 0.75 | Р1-12-0,75-52,3 Ом ±0,5%, 0,75 SMD 2012 | 2012 52,3R 0,5% | АЛЯР.434110.005 ТУ
Р1-12-0,75-523 кОм ±0,5% |  | sch.SchLib | Res | rescap.PcbLib | C2012R | SMD 2012 | Р1-12 | 523k | 0,5% |  | 0.75 | Р1-12-0,75-523 кОм ±0,5%, 0,75 SMD 2012 | 2012 523k 0,5% | АЛЯР.434110.005 ТУ
Р1-12-0,75-523 Ом ±0,5% |  | sch.SchLib | Res | rescap.PcbLib | C2012R | SMD 2012 | Р1-12 | 523R | 0,5% |  | 0.75 | Р1-12-0,75-523 Ом ±0,5%, 0,75 SMD 2012 | 2012 523R 0,5% | АЛЯР.434110.005 ТУ
Р1-12-0,75-53 кОм ±0,5% |  | sch.SchLib | Res | rescap.PcbLib | C2012R | SMD 2012 | Р1-12 | 53k | 0,5% |  | 0.75 | Р1-12-0,75-53 кОм ±0,5%, 0,75 SMD 2012 | 2012 53k 0,5% | АЛЯР.434110.005 ТУ
Р1-12-0,75-53 Ом ±0,5% |  | sch.SchLib | Res | rescap.PcbLib | C2012R | SMD 2012 | Р1-12 | 53R | 0,5% |  | 0.75 | Р1-12-0,75-53 Ом ±0,5%, 0,75 SMD 2012 | 2012 53R 0,5% | АЛЯР.434110.005 ТУ
Р1-12-0,75-53,6 кОм ±0,5% |  | sch.SchLib | Res | rescap.PcbLib | C2012R | SMD 2012 | Р1-12 | 53,6k | 0,5% |  | 0.75 | Р1-12-0,75-53,6 кОм ±0,5%, 0,75 SMD 2012 | 2012 53,6k 0,5% | АЛЯР.434110.005 ТУ
Р1-12-0,75-53,6 Ом ±0,5% |  | sch.SchLib | Res | rescap.PcbLib | C2012R | SMD 2012 | Р1-12 | 53,6R | 0,5% |  | 0.75 | Р1-12-0,75-53,6 Ом ±0,5%, 0,75 SMD 2012 | 2012 53,6R 0,5% | АЛЯР.434110.005 ТУ
Р1-12-0,75-530 кОм ±0,5% |  | sch.SchLib | Res | rescap.PcbLib | C2012R | SMD 2012 | Р1-12 | 530k | 0,5% |  | 0.75 | Р1-12-0,75-530 кОм ±0,5%, 0,75 SMD 2012 | 2012 530k 0,5% | АЛЯР.434110.005 ТУ
Р1-12-0,75-530 Ом ±0,5% |  | sch.SchLib | Res | rescap.PcbLib | C2012R | SMD 2012 | Р1-12 | 530R | 0,5% |  | 0.75 | Р1-12-0,75-530 Ом ±0,5%, 0,75 SMD 2012 | 2012 530R 0,5% | АЛЯР.434110.005 ТУ
Р1-12-0,75-536 кОм ±0,5% |  | sch.SchLib | Res | rescap.PcbLib | C2012R | SMD 2012 | Р1-12 | 536k | 0,5% |  | 0.75 | Р1-12-0,75-536 кОм ±0,5%, 0,75 SMD 2012 | 2012 536k 0,5% | АЛЯР.434110.005 ТУ
Р1-12-0,75-536 Ом ±0,5% |  | sch.SchLib | Res | rescap.PcbLib | C2012R | SMD 2012 | Р1-12 | 536R | 0,5% |  | 0.75 | Р1-12-0,75-536 Ом ±0,5%, 0,75 SMD 2012 | 2012 536R 0,5% | АЛЯР.434110.005 ТУ
Р1-12-0,75-54,2 кОм ±0,5% |  | sch.SchLib | Res | rescap.PcbLib | C2012R | SMD 2012 | Р1-12 | 54,2k | 0,5% |  | 0.75 | Р1-12-0,75-54,2 кОм ±0,5%, 0,75 SMD 2012 | 2012 54,2k 0,5% | АЛЯР.434110.005 ТУ
Р1-12-0,75-54,2 Ом ±0,5% |  | sch.SchLib | Res | rescap.PcbLib | C2012R | SMD 2012 | Р1-12 | 54,2R | 0,5% |  | 0.75 | Р1-12-0,75-54,2 Ом ±0,5%, 0,75 SMD 2012 | 2012 54,2R 0,5% | АЛЯР.434110.005 ТУ
Р1-12-0,75-54,9 кОм ±0,5% |  | sch.SchLib | Res | rescap.PcbLib | C2012R | SMD 2012 | Р1-12 | 54,9k | 0,5% |  | 0.75 | Р1-12-0,75-54,9 кОм ±0,5%, 0,75 SMD 2012 | 2012 54,9k 0,5% | АЛЯР.434110.005 ТУ
Р1-12-0,75-54,9 Ом ±0,5% |  | sch.SchLib | Res | rescap.PcbLib | C2012R | SMD 2012 | Р1-12 | 54,9R | 0,5% |  | 0.75 | Р1-12-0,75-54,9 Ом ±0,5%, 0,75 SMD 2012 | 2012 54,9R 0,5% | АЛЯР.434110.005 ТУ
Р1-12-0,75-542 кОм ±0,5% |  | sch.SchLib | Res | rescap.PcbLib | C2012R | SMD 2012 | Р1-12 | 542k | 0,5% |  | 0.75 | Р1-12-0,75-542 кОм ±0,5%, 0,75 SMD 2012 | 2012 542k 0,5% | АЛЯР.434110.005 ТУ
Р1-12-0,75-542 Ом ±0,5% |  | sch.SchLib | Res | rescap.PcbLib | C2012R | SMD 2012 | Р1-12 | 542R | 0,5% |  | 0.75 | Р1-12-0,75-542 Ом ±0,5%, 0,75 SMD 2012 | 2012 542R 0,5% | АЛЯР.434110.005 ТУ
Р1-12-0,75-549 кОм ±0,5% |  | sch.SchLib | Res | rescap.PcbLib | C2012R | SMD 2012 | Р1-12 | 549k | 0,5% |  | 0.75 | Р1-12-0,75-549 кОм ±0,5%, 0,75 SMD 2012 | 2012 549k 0,5% | АЛЯР.434110.005 ТУ
Р1-12-0,75-549 Ом ±0,5% |  | sch.SchLib | Res | rescap.PcbLib | C2012R | SMD 2012 | Р1-12 | 549R | 0,5% |  | 0.75 | Р1-12-0,75-549 Ом ±0,5%, 0,75 SMD 2012 | 2012 549R 0,5% | АЛЯР.434110.005 ТУ
Р1-12-0,75-55,6 кОм ±0,5% |  | sch.SchLib | Res | rescap.PcbLib | C2012R | SMD 2012 | Р1-12 | 55,6k | 0,5% |  | 0.75 | Р1-12-0,75-55,6 кОм ±0,5%, 0,75 SMD 2012 | 2012 55,6k 0,5% | АЛЯР.434110.005 ТУ
Р1-12-0,75-55,6 Ом ±0,5% |  | sch.SchLib | Res | rescap.PcbLib | C2012R | SMD 2012 | Р1-12 | 55,6R | 0,5% |  | 0.75 | Р1-12-0,75-55,6 Ом ±0,5%, 0,75 SMD 2012 | 2012 55,6R 0,5% | АЛЯР.434110.005 ТУ
Р1-12-0,75-556 кОм ±0,5% |  | sch.SchLib | Res | rescap.PcbLib | C2012R | SMD 2012 | Р1-12 | 556k | 0,5% |  | 0.75 | Р1-12-0,75-556 кОм ±0,5%, 0,75 SMD 2012 | 2012 556k 0,5% | АЛЯР.434110.005 ТУ
Р1-12-0,75-556 Ом ±0,5% |  | sch.SchLib | Res | rescap.PcbLib | C2012R | SMD 2012 | Р1-12 | 556R | 0,5% |  | 0.75 | Р1-12-0,75-556 Ом ±0,5%, 0,75 SMD 2012 | 2012 556R 0,5% | АЛЯР.434110.005 ТУ
Р1-12-0,75-56 кОм ±1% |  | sch.SchLib | Res | rescap.PcbLib | C2012R | SMD 2012 | Р1-12 | 56k | 1% |  | 0.75 | Р1-12-0,75-56 кОм ±1%, 0,75 SMD 2012 | 2012 56k 1% | АЛЯР.434110.005 ТУ
Р1-12-0,75-56 кОм ±5% |  | sch.SchLib | Res | rescap.PcbLib | C2012R | SMD 2012 | Р1-12 | 56k | 5% |  | 0.75 | Р1-12-0,75-56 кОм ±5%, 0,75 SMD 2012 | 2012 56k 0,05 | АЛЯР.434110.005 ТУ
Р1-12-0,75-56 Ом ±1% |  | sch.SchLib | Res | rescap.PcbLib | C2012R | SMD 2012 | Р1-12 | 56R | 1% |  | 0.75 | Р1-12-0,75-56 Ом ±1%, 0,75 SMD 2012 | 2012 56R 1% | АЛЯР.434110.005 ТУ
Р1-12-0,75-56 Ом ±5% |  | sch.SchLib | Res | rescap.PcbLib | C2012R | SMD 2012 | Р1-12 | 56R | 5% |  | 0.75 | Р1-12-0,75-56 Ом ±5%, 0,75 SMD 2012 | 2012 56R 0,05 | АЛЯР.434110.005 ТУ
Р1-12-0,75-56,2 кОм ±0,5% |  | sch.SchLib | Res | rescap.PcbLib | C2012R | SMD 2012 | Р1-12 | 56,2k | 0,5% |  | 0.75 | Р1-12-0,75-56,2 кОм ±0,5%, 0,75 SMD 2012 | 2012 56,2k 0,5% | АЛЯР.434110.005 ТУ
Р1-12-0,75-56,2 Ом ±0,5% |  | sch.SchLib | Res | rescap.PcbLib | C2012R | SMD 2012 | Р1-12 | 56,2R | 0,5% |  | 0.75 | Р1-12-0,75-56,2 Ом ±0,5%, 0,75 SMD 2012 | 2012 56,2R 0,5% | АЛЯР.434110.005 ТУ
Р1-12-0,75-56,9 кОм ±0,5% |  | sch.SchLib | Res | rescap.PcbLib | C2012R | SMD 2012 | Р1-12 | 56,9k | 0,5% |  | 0.75 | Р1-12-0,75-56,9 кОм ±0,5%, 0,75 SMD 2012 | 2012 56,9k 0,5% | АЛЯР.434110.005 ТУ
Р1-12-0,75-56,9 Ом ±0,5% |  | sch.SchLib | Res | rescap.PcbLib | C2012R | SMD 2012 | Р1-12 | 56,9R | 0,5% |  | 0.75 | Р1-12-0,75-56,9 Ом ±0,5%, 0,75 SMD 2012 | 2012 56,9R 0,5% | АЛЯР.434110.005 ТУ
Р1-12-0,75-560 кОм ±1% |  | sch.SchLib | Res | rescap.PcbLib | C2012R | SMD 2012 | Р1-12 | 560k | 1% |  | 0.75 | Р1-12-0,75-560 кОм ±1%, 0,75 SMD 2012 | 2012 560k 1% | АЛЯР.434110.005 ТУ
Р1-12-0,75-560 кОм ±5% |  | sch.SchLib | Res | rescap.PcbLib | C2012R | SMD 2012 | Р1-12 | 560k | 5% |  | 0.75 | Р1-12-0,75-560 кОм ±5%, 0,75 SMD 2012 | 2012 560k 0,05 | АЛЯР.434110.005 ТУ
Р1-12-0,75-560 Ом ±1% |  | sch.SchLib | Res | rescap.PcbLib | C2012R | SMD 2012 | Р1-12 | 560R | 1% |  | 0.75 | Р1-12-0,75-560 Ом ±1%, 0,75 SMD 2012 | 2012 560R 1% | АЛЯР.434110.005 ТУ
Р1-12-0,75-560 Ом ±5% |  | sch.SchLib | Res | rescap.PcbLib | C2012R | SMD 2012 | Р1-12 | 560R | 5% |  | 0.75 | Р1-12-0,75-560 Ом ±5%, 0,75 SMD 2012 | 2012 560R 0,05 | АЛЯР.434110.005 ТУ
Р1-12-0,75-562 кОм ±0,5% |  | sch.SchLib | Res | rescap.PcbLib | C2012R | SMD 2012 | Р1-12 | 562k | 0,5% |  | 0.75 | Р1-12-0,75-562 кОм ±0,5%, 0,75 SMD 2012 | 2012 562k 0,5% | АЛЯР.434110.005 ТУ
Р1-12-0,75-562 Ом ±0,5% |  | sch.SchLib | Res | rescap.PcbLib | C2012R | SMD 2012 | Р1-12 | 562R | 0,5% |  | 0.75 | Р1-12-0,75-562 Ом ±0,5%, 0,75 SMD 2012 | 2012 562R 0,5% | АЛЯР.434110.005 ТУ
Р1-12-0,75-569 кОм ±0,5% |  | sch.SchLib | Res | rescap.PcbLib | C2012R | SMD 2012 | Р1-12 | 569k | 0,5% |  | 0.75 | Р1-12-0,75-569 кОм ±0,5%, 0,75 SMD 2012 | 2012 569k 0,5% | АЛЯР.434110.005 ТУ
Р1-12-0,75-569 Ом ±0,5% |  | sch.SchLib | Res | rescap.PcbLib | C2012R | SMD 2012 | Р1-12 | 569R | 0,5% |  | 0.75 | Р1-12-0,75-569 Ом ±0,5%, 0,75 SMD 2012 | 2012 569R 0,5% | АЛЯР.434110.005 ТУ
Р1-12-0,75-57,6 кОм ±0,5% |  | sch.SchLib | Res | rescap.PcbLib | C2012R | SMD 2012 | Р1-12 | 57,6k | 0,5% |  | 0.75 | Р1-12-0,75-57,6 кОм ±0,5%, 0,75 SMD 2012 | 2012 57,6k 0,5% | АЛЯР.434110.005 ТУ
Р1-12-0,75-57,6 Ом ±0,5% |  | sch.SchLib | Res | rescap.PcbLib | C2012R | SMD 2012 | Р1-12 | 57,6R | 0,5% |  | 0.75 | Р1-12-0,75-57,6 Ом ±0,5%, 0,75 SMD 2012 | 2012 57,6R 0,5% | АЛЯР.434110.005 ТУ
Р1-12-0,75-576 кОм ±0,5% |  | sch.SchLib | Res | rescap.PcbLib | C2012R | SMD 2012 | Р1-12 | 576k | 0,5% |  | 0.75 | Р1-12-0,75-576 кОм ±0,5%, 0,75 SMD 2012 | 2012 576k 0,5% | АЛЯР.434110.005 ТУ
Р1-12-0,75-576 Ом ±0,5% |  | sch.SchLib | Res | rescap.PcbLib | C2012R | SMD 2012 | Р1-12 | 576R | 0,5% |  | 0.75 | Р1-12-0,75-576 Ом ±0,5%, 0,75 SMD 2012 | 2012 576R 0,5% | АЛЯР.434110.005 ТУ
Р1-12-0,75-58,3 кОм ±0,5% |  | sch.SchLib | Res | rescap.PcbLib | C2012R | SMD 2012 | Р1-12 | 58,3k | 0,5% |  | 0.75 | Р1-12-0,75-58,3 кОм ±0,5%, 0,75 SMD 2012 | 2012 58,3k 0,5% | АЛЯР.434110.005 ТУ
Р1-12-0,75-58,3 Ом ±0,5% |  | sch.SchLib | Res | rescap.PcbLib | C2012R | SMD 2012 | Р1-12 | 58,3R | 0,5% |  | 0.75 | Р1-12-0,75-58,3 Ом ±0,5%, 0,75 SMD 2012 | 2012 58,3R 0,5% | АЛЯР.434110.005 ТУ
Р1-12-0,75-583 кОм ±0,5% |  | sch.SchLib | Res | rescap.PcbLib | C2012R | SMD 2012 | Р1-12 | 583k | 0,5% |  | 0.75 | Р1-12-0,75-583 кОм ±0,5%, 0,75 SMD 2012 | 2012 583k 0,5% | АЛЯР.434110.005 ТУ
Р1-12-0,75-583 Ом ±0,5% |  | sch.SchLib | Res | rescap.PcbLib | C2012R | SMD 2012 | Р1-12 | 583R | 0,5% |  | 0.75 | Р1-12-0,75-583 Ом ±0,5%, 0,75 SMD 2012 | 2012 583R 0,5% | АЛЯР.434110.005 ТУ
Р1-12-0,75-59 кОм ±0,5% |  | sch.SchLib | Res | rescap.PcbLib | C2012R | SMD 2012 | Р1-12 | 59k | 0,5% |  | 0.75 | Р1-12-0,75-59 кОм ±0,5%, 0,75 SMD 2012 | 2012 59k 0,5% | АЛЯР.434110.005 ТУ
Р1-12-0,75-59 Ом ±0,5% |  | sch.SchLib | Res | rescap.PcbLib | C2012R | SMD 2012 | Р1-12 | 59R | 0,5% |  | 0.75 | Р1-12-0,75-59 Ом ±0,5%, 0,75 SMD 2012 | 2012 59R 0,5% | АЛЯР.434110.005 ТУ
Р1-12-0,75-59,7 кОм ±0,5% |  | sch.SchLib | Res | rescap.PcbLib | C2012R | SMD 2012 | Р1-12 | 59,7k | 0,5% |  | 0.75 | Р1-12-0,75-59,7 кОм ±0,5%, 0,75 SMD 2012 | 2012 59,7k 0,5% | АЛЯР.434110.005 ТУ
Р1-12-0,75-59,7 Ом ±0,5% |  | sch.SchLib | Res | rescap.PcbLib | C2012R | SMD 2012 | Р1-12 | 59,7R | 0,5% |  | 0.75 | Р1-12-0,75-59,7 Ом ±0,5%, 0,75 SMD 2012 | 2012 59,7R 0,5% | АЛЯР.434110.005 ТУ
Р1-12-0,75-590 кОм ±0,5% |  | sch.SchLib | Res | rescap.PcbLib | C2012R | SMD 2012 | Р1-12 | 590k | 0,5% |  | 0.75 | Р1-12-0,75-590 кОм ±0,5%, 0,75 SMD 2012 | 2012 590k 0,5% | АЛЯР.434110.005 ТУ
Р1-12-0,75-590 Ом ±0,5% |  | sch.SchLib | Res | rescap.PcbLib | C2012R | SMD 2012 | Р1-12 | 590R | 0,5% |  | 0.75 | Р1-12-0,75-590 Ом ±0,5%, 0,75 SMD 2012 | 2012 590R 0,5% | АЛЯР.434110.005 ТУ
Р1-12-0,75-597 кОм ±0,5% |  | sch.SchLib | Res | rescap.PcbLib | C2012R | SMD 2012 | Р1-12 | 597k | 0,5% |  | 0.75 | Р1-12-0,75-597 кОм ±0,5%, 0,75 SMD 2012 | 2012 597k 0,5% | АЛЯР.434110.005 ТУ
Р1-12-0,75-597 Ом ±0,5% |  | sch.SchLib | Res | rescap.PcbLib | C2012R | SMD 2012 | Р1-12 | 597R | 0,5% |  | 0.75 | Р1-12-0,75-597 Ом ±0,5%, 0,75 SMD 2012 | 2012 597R 0,5% | АЛЯР.434110.005 ТУ
Р1-12-0,75-6,04 кОм ±0,5% |  | sch.SchLib | Res | rescap.PcbLib | C2012R | SMD 2012 | Р1-12 | 6,04k | 0,5% |  | 0.75 | Р1-12-0,75-6,04 кОм ±0,5%, 0,75 SMD 2012 | 2012 6,04k 0,5% | АЛЯР.434110.005 ТУ
Р1-12-0,75-6,12 кОм ±0,5% |  | sch.SchLib | Res | rescap.PcbLib | C2012R | SMD 2012 | Р1-12 | 6,12k | 0,5% |  | 0.75 | Р1-12-0,75-6,12 кОм ±0,5%, 0,75 SMD 2012 | 2012 6,12k 0,5% | АЛЯР.434110.005 ТУ
Р1-12-0,75-6,19 кОм ±0,5% |  | sch.SchLib | Res | rescap.PcbLib | C2012R | SMD 2012 | Р1-12 | 6,19k | 0,5% |  | 0.75 | Р1-12-0,75-6,19 кОм ±0,5%, 0,75 SMD 2012 | 2012 6,19k 0,5% | АЛЯР.434110.005 ТУ
Р1-12-0,75-6,26 кОм ±0,5% |  | sch.SchLib | Res | rescap.PcbLib | C2012R | SMD 2012 | Р1-12 | 6,26k | 0,5% |  | 0.75 | Р1-12-0,75-6,26 кОм ±0,5%, 0,75 SMD 2012 | 2012 6,26k 0,5% | АЛЯР.434110.005 ТУ
Р1-12-0,75-6,34 кОм ±0,5% |  | sch.SchLib | Res | rescap.PcbLib | C2012R | SMD 2012 | Р1-12 | 6,34k | 0,5% |  | 0.75 | Р1-12-0,75-6,34 кОм ±0,5%, 0,75 SMD 2012 | 2012 6,34k 0,5% | АЛЯР.434110.005 ТУ
Р1-12-0,75-6,42 кОм ±0,5% |  | sch.SchLib | Res | rescap.PcbLib | C2012R | SMD 2012 | Р1-12 | 6,42k | 0,5% |  | 0.75 | Р1-12-0,75-6,42 кОм ±0,5%, 0,75 SMD 2012 | 2012 6,42k 0,5% | АЛЯР.434110.005 ТУ
Р1-12-0,75-6,49 кОм ±0,5% |  | sch.SchLib | Res | rescap.PcbLib | C2012R | SMD 2012 | Р1-12 | 6,49k | 0,5% |  | 0.75 | Р1-12-0,75-6,49 кОм ±0,5%, 0,75 SMD 2012 | 2012 6,49k 0,5% | АЛЯР.434110.005 ТУ
Р1-12-0,75-6,57 кОм ±0,5% |  | sch.SchLib | Res | rescap.PcbLib | C2012R | SMD 2012 | Р1-12 | 6,57k | 0,5% |  | 0.75 | Р1-12-0,75-6,57 кОм ±0,5%, 0,75 SMD 2012 | 2012 6,57k 0,5% | АЛЯР.434110.005 ТУ
Р1-12-0,75-6,65 кОм ±0,5% |  | sch.SchLib | Res | rescap.PcbLib | C2012R | SMD 2012 | Р1-12 | 6,65k | 0,5% |  | 0.75 | Р1-12-0,75-6,65 кОм ±0,5%, 0,75 SMD 2012 | 2012 6,65k 0,5% | АЛЯР.434110.005 ТУ
Р1-12-0,75-6,73 кОм ±0,5% |  | sch.SchLib | Res | rescap.PcbLib | C2012R | SMD 2012 | Р1-12 | 6,73k | 0,5% |  | 0.75 | Р1-12-0,75-6,73 кОм ±0,5%, 0,75 SMD 2012 | 2012 6,73k 0,5% | АЛЯР.434110.005 ТУ
Р1-12-0,75-6,81 кОм ±0,5% |  | sch.SchLib | Res | rescap.PcbLib | C2012R | SMD 2012 | Р1-12 | 6,81k | 0,5% |  | 0.75 | Р1-12-0,75-6,81 кОм ±0,5%, 0,75 SMD 2012 | 2012 6,81k 0,5% | АЛЯР.434110.005 ТУ
Р1-12-0,75-6,90 кОм ±0,5% |  | sch.SchLib | Res | rescap.PcbLib | C2012R | SMD 2012 | Р1-12 | 6,90k | 0,5% |  | 0.75 | Р1-12-0,75-6,90 кОм ±0,5%, 0,75 SMD 2012 | 2012 6,90k 0,5% | АЛЯР.434110.005 ТУ
Р1-12-0,75-6,98 кОм ±0,5% |  | sch.SchLib | Res | rescap.PcbLib | C2012R | SMD 2012 | Р1-12 | 6,98k | 0,5% |  | 0.75 | Р1-12-0,75-6,98 кОм ±0,5%, 0,75 SMD 2012 | 2012 6,98k 0,5% | АЛЯР.434110.005 ТУ
Р1-12-0,75-6.2 кОм ±1% |  | sch.SchLib | Res | rescap.PcbLib | C2012R | SMD 2012 | Р1-12 | 6.2k | 1% |  | 0.75 | Р1-12-0,75-6.2 кОм ±1%, 0,75 SMD 2012 | 2012 6.2k 1% | АЛЯР.434110.005 ТУ
Р1-12-0,75-6.2 кОм ±5% |  | sch.SchLib | Res | rescap.PcbLib | C2012R | SMD 2012 | Р1-12 | 6.2k | 5% |  | 0.75 | Р1-12-0,75-6.2 кОм ±5%, 0,75 SMD 2012 | 2012 6.2k 0,05 | АЛЯР.434110.005 ТУ
Р1-12-0,75-6.2 МОм ±1% |  | sch.SchLib | Res | rescap.PcbLib | C2012R | SMD 2012 | Р1-12 | 6.2M | 1% |  | 0.75 | Р1-12-0,75-6.2 МОм ±1%, 0,75 SMD 2012 | 2012 6.2M 1% | АЛЯР.434110.005 ТУ
Р1-12-0,75-6.2 МОм ±5% |  | sch.SchLib | Res | rescap.PcbLib | C2012R | SMD 2012 | Р1-12 | 6.2M | 5% |  | 0.75 | Р1-12-0,75-6.2 МОм ±5%, 0,75 SMD 2012 | 2012 6.2M 0,05 | АЛЯР.434110.005 ТУ
Р1-12-0,75-6.2 Ом ±1% |  | sch.SchLib | Res | rescap.PcbLib | C2012R | SMD 2012 | Р1-12 | 6.2R | 1% |  | 0.75 | Р1-12-0,75-6.2 Ом ±1%, 0,75 SMD 2012 | 2012 6.2R 1% | АЛЯР.434110.005 ТУ
Р1-12-0,75-6.2 Ом ±5% |  | sch.SchLib | Res | rescap.PcbLib | C2012R | SMD 2012 | Р1-12 | 6.2R | 5% |  | 0.75 | Р1-12-0,75-6.2 Ом ±5%, 0,75 SMD 2012 | 2012 6.2R 0,05 | АЛЯР.434110.005 ТУ
Р1-12-0,75-6.49 кОм ±1% |  | sch.SchLib | Res | rescap.PcbLib | C2012R | SMD 2012 | Р1-12 | 6.49k | 1% |  | 0.75 | Р1-12-0,75-6.49 кОм ±1%, 0,75 SMD 2012 | 2012 6.49k 1% | АЛЯР.434110.005 ТУ
Р1-12-0,75-6.49 кОм ±5% |  | sch.SchLib | Res | rescap.PcbLib | C2012R | SMD 2012 | Р1-12 | 6.49k | 5% |  | 0.75 | Р1-12-0,75-6.49 кОм ±5%, 0,75 SMD 2012 | 2012 6.49k 0,05 | АЛЯР.434110.005 ТУ
Р1-12-0,75-6.8 кОм ±1% |  | sch.SchLib | Res | rescap.PcbLib | C2012R | SMD 2012 | Р1-12 | 6.8k | 1% |  | 0.75 | Р1-12-0,75-6.8 кОм ±1%, 0,75 SMD 2012 | 2012 6.8k 1% | АЛЯР.434110.005 ТУ
Р1-12-0,75-6.8 кОм ±5% |  | sch.SchLib | Res | rescap.PcbLib | C2012R | SMD 2012 | Р1-12 | 6.8k | 5% |  | 0.75 | Р1-12-0,75-6.8 кОм ±5%, 0,75 SMD 2012 | 2012 6.8k 0,05 | АЛЯР.434110.005 ТУ
Р1-12-0,75-6.8 МОм ±1% |  | sch.SchLib | Res | rescap.PcbLib | C2012R | SMD 2012 | Р1-12 | 6.8M | 1% |  | 0.75 | Р1-12-0,75-6.8 МОм ±1%, 0,75 SMD 2012 | 2012 6.8M 1% | АЛЯР.434110.005 ТУ
Р1-12-0,75-6.8 МОм ±5% |  | sch.SchLib | Res | rescap.PcbLib | C2012R | SMD 2012 | Р1-12 | 6.8M | 5% |  | 0.75 | Р1-12-0,75-6.8 МОм ±5%, 0,75 SMD 2012 | 2012 6.8M 0,05 | АЛЯР.434110.005 ТУ
Р1-12-0,75-6.8 Ом ±1% |  | sch.SchLib | Res | rescap.PcbLib | C2012R | SMD 2012 | Р1-12 | 6.8R | 1% |  | 0.75 | Р1-12-0,75-6.8 Ом ±1%, 0,75 SMD 2012 | 2012 6.8R 1% | АЛЯР.434110.005 ТУ
Р1-12-0,75-6.8 Ом ±5% |  | sch.SchLib | Res | rescap.PcbLib | C2012R | SMD 2012 | Р1-12 | 6.8R | 5% |  | 0.75 | Р1-12-0,75-6.8 Ом ±5%, 0,75 SMD 2012 | 2012 6.8R 0,05 | АЛЯР.434110.005 ТУ
Р1-12-0,75-60,4 кОм ±0,5% |  | sch.SchLib | Res | rescap.PcbLib | C2012R | SMD 2012 | Р1-12 | 60,4k | 0,5% |  | 0.75 | Р1-12-0,75-60,4 кОм ±0,5%, 0,75 SMD 2012 | 2012 60,4k 0,5% | АЛЯР.434110.005 ТУ
Р1-12-0,75-60,4 Ом ±0,5% |  | sch.SchLib | Res | rescap.PcbLib | C2012R | SMD 2012 | Р1-12 | 60,4R | 0,5% |  | 0.75 | Р1-12-0,75-60,4 Ом ±0,5%, 0,75 SMD 2012 | 2012 60,4R 0,5% | АЛЯР.434110.005 ТУ
Р1-12-0,75-604 кОм ±0,5% |  | sch.SchLib | Res | rescap.PcbLib | C2012R | SMD 2012 | Р1-12 | 604k | 0,5% |  | 0.75 | Р1-12-0,75-604 кОм ±0,5%, 0,75 SMD 2012 | 2012 604k 0,5% | АЛЯР.434110.005 ТУ
Р1-12-0,75-604 Ом ±0,5% |  | sch.SchLib | Res | rescap.PcbLib | C2012R | SMD 2012 | Р1-12 | 604R | 0,5% |  | 0.75 | Р1-12-0,75-604 Ом ±0,5%, 0,75 SMD 2012 | 2012 604R 0,5% | АЛЯР.434110.005 ТУ
Р1-12-0,75-61,2 кОм ±0,5% |  | sch.SchLib | Res | rescap.PcbLib | C2012R | SMD 2012 | Р1-12 | 61,2k | 0,5% |  | 0.75 | Р1-12-0,75-61,2 кОм ±0,5%, 0,75 SMD 2012 | 2012 61,2k 0,5% | АЛЯР.434110.005 ТУ
Р1-12-0,75-61,2 Ом ±0,5% |  | sch.SchLib | Res | rescap.PcbLib | C2012R | SMD 2012 | Р1-12 | 61,2R | 0,5% |  | 0.75 | Р1-12-0,75-61,2 Ом ±0,5%, 0,75 SMD 2012 | 2012 61,2R 0,5% | АЛЯР.434110.005 ТУ
Р1-12-0,75-61,9 кОм ±0,5% |  | sch.SchLib | Res | rescap.PcbLib | C2012R | SMD 2012 | Р1-12 | 61,9k | 0,5% |  | 0.75 | Р1-12-0,75-61,9 кОм ±0,5%, 0,75 SMD 2012 | 2012 61,9k 0,5% | АЛЯР.434110.005 ТУ
Р1-12-0,75-61,9 Ом ±0,5% |  | sch.SchLib | Res | rescap.PcbLib | C2012R | SMD 2012 | Р1-12 | 61,9R | 0,5% |  | 0.75 | Р1-12-0,75-61,9 Ом ±0,5%, 0,75 SMD 2012 | 2012 61,9R 0,5% | АЛЯР.434110.005 ТУ
Р1-12-0,75-612 кОм ±0,5% |  | sch.SchLib | Res | rescap.PcbLib | C2012R | SMD 2012 | Р1-12 | 612k | 0,5% |  | 0.75 | Р1-12-0,75-612 кОм ±0,5%, 0,75 SMD 2012 | 2012 612k 0,5% | АЛЯР.434110.005 ТУ
Р1-12-0,75-612 Ом ±0,5% |  | sch.SchLib | Res | rescap.PcbLib | C2012R | SMD 2012 | Р1-12 | 612R | 0,5% |  | 0.75 | Р1-12-0,75-612 Ом ±0,5%, 0,75 SMD 2012 | 2012 612R 0,5% | АЛЯР.434110.005 ТУ
Р1-12-0,75-619 кОм ±0,5% |  | sch.SchLib | Res | rescap.PcbLib | C2012R | SMD 2012 | Р1-12 | 619k | 0,5% |  | 0.75 | Р1-12-0,75-619 кОм ±0,5%, 0,75 SMD 2012 | 2012 619k 0,5% | АЛЯР.434110.005 ТУ
Р1-12-0,75-619 Ом ±0,5% |  | sch.SchLib | Res | rescap.PcbLib | C2012R | SMD 2012 | Р1-12 | 619R | 0,5% |  | 0.75 | Р1-12-0,75-619 Ом ±0,5%, 0,75 SMD 2012 | 2012 619R 0,5% | АЛЯР.434110.005 ТУ
Р1-12-0,75-62 кОм ±1% |  | sch.SchLib | Res | rescap.PcbLib | C2012R | SMD 2012 | Р1-12 | 62k | 1% |  | 0.75 | Р1-12-0,75-62 кОм ±1%, 0,75 SMD 2012 | 2012 62k 1% | АЛЯР.434110.005 ТУ
Р1-12-0,75-62 кОм ±5% |  | sch.SchLib | Res | rescap.PcbLib | C2012R | SMD 2012 | Р1-12 | 62k | 5% |  | 0.75 | Р1-12-0,75-62 кОм ±5%, 0,75 SMD 2012 | 2012 62k 0,05 | АЛЯР.434110.005 ТУ
Р1-12-0,75-62 Ом ±1% |  | sch.SchLib | Res | rescap.PcbLib | C2012R | SMD 2012 | Р1-12 | 62R | 1% |  | 0.75 | Р1-12-0,75-62 Ом ±1%, 0,75 SMD 2012 | 2012 62R 1% | АЛЯР.434110.005 ТУ
Р1-12-0,75-62 Ом ±5% |  | sch.SchLib | Res | rescap.PcbLib | C2012R | SMD 2012 | Р1-12 | 62R | 5% |  | 0.75 | Р1-12-0,75-62 Ом ±5%, 0,75 SMD 2012 | 2012 62R 0,05 | АЛЯР.434110.005 ТУ
Р1-12-0,75-62,6 кОм ±0,5% |  | sch.SchLib | Res | rescap.PcbLib | C2012R | SMD 2012 | Р1-12 | 62,6k | 0,5% |  | 0.75 | Р1-12-0,75-62,6 кОм ±0,5%, 0,75 SMD 2012 | 2012 62,6k 0,5% | АЛЯР.434110.005 ТУ
Р1-12-0,75-62,6 Ом ±0,5% |  | sch.SchLib | Res | rescap.PcbLib | C2012R | SMD 2012 | Р1-12 | 62,6R | 0,5% |  | 0.75 | Р1-12-0,75-62,6 Ом ±0,5%, 0,75 SMD 2012 | 2012 62,6R 0,5% | АЛЯР.434110.005 ТУ
Р1-12-0,75-620 кОм ±1% |  | sch.SchLib | Res | rescap.PcbLib | C2012R | SMD 2012 | Р1-12 | 620k | 1% |  | 0.75 | Р1-12-0,75-620 кОм ±1%, 0,75 SMD 2012 | 2012 620k 1% | АЛЯР.434110.005 ТУ
Р1-12-0,75-620 кОм ±5% |  | sch.SchLib | Res | rescap.PcbLib | C2012R | SMD 2012 | Р1-12 | 620k | 5% |  | 0.75 | Р1-12-0,75-620 кОм ±5%, 0,75 SMD 2012 | 2012 620k 0,05 | АЛЯР.434110.005 ТУ
Р1-12-0,75-620 Ом ±1% |  | sch.SchLib | Res | rescap.PcbLib | C2012R | SMD 2012 | Р1-12 | 620R | 1% |  | 0.75 | Р1-12-0,75-620 Ом ±1%, 0,75 SMD 2012 | 2012 620R 1% | АЛЯР.434110.005 ТУ
Р1-12-0,75-620 Ом ±5% |  | sch.SchLib | Res | rescap.PcbLib | C2012R | SMD 2012 | Р1-12 | 620R | 5% |  | 0.75 | Р1-12-0,75-620 Ом ±5%, 0,75 SMD 2012 | 2012 620R 0,05 | АЛЯР.434110.005 ТУ
Р1-12-0,75-626 кОм ±0,5% |  | sch.SchLib | Res | rescap.PcbLib | C2012R | SMD 2012 | Р1-12 | 626k | 0,5% |  | 0.75 | Р1-12-0,75-626 кОм ±0,5%, 0,75 SMD 2012 | 2012 626k 0,5% | АЛЯР.434110.005 ТУ
Р1-12-0,75-626 Ом ±0,5% |  | sch.SchLib | Res | rescap.PcbLib | C2012R | SMD 2012 | Р1-12 | 626R | 0,5% |  | 0.75 | Р1-12-0,75-626 Ом ±0,5%, 0,75 SMD 2012 | 2012 626R 0,5% | АЛЯР.434110.005 ТУ
Р1-12-0,75-63,4 кОм ±0,5% |  | sch.SchLib | Res | rescap.PcbLib | C2012R | SMD 2012 | Р1-12 | 63,4k | 0,5% |  | 0.75 | Р1-12-0,75-63,4 кОм ±0,5%, 0,75 SMD 2012 | 2012 63,4k 0,5% | АЛЯР.434110.005 ТУ
Р1-12-0,75-63,4 Ом ±0,5% |  | sch.SchLib | Res | rescap.PcbLib | C2012R | SMD 2012 | Р1-12 | 63,4R | 0,5% |  | 0.75 | Р1-12-0,75-63,4 Ом ±0,5%, 0,75 SMD 2012 | 2012 63,4R 0,5% | АЛЯР.434110.005 ТУ
Р1-12-0,75-634 кОм ±0,5% |  | sch.SchLib | Res | rescap.PcbLib | C2012R | SMD 2012 | Р1-12 | 634k | 0,5% |  | 0.75 | Р1-12-0,75-634 кОм ±0,5%, 0,75 SMD 2012 | 2012 634k 0,5% | АЛЯР.434110.005 ТУ
Р1-12-0,75-634 Ом ±0,5% |  | sch.SchLib | Res | rescap.PcbLib | C2012R | SMD 2012 | Р1-12 | 634R | 0,5% |  | 0.75 | Р1-12-0,75-634 Ом ±0,5%, 0,75 SMD 2012 | 2012 634R 0,5% | АЛЯР.434110.005 ТУ
Р1-12-0,75-64,2 кОм ±0,5% |  | sch.SchLib | Res | rescap.PcbLib | C2012R | SMD 2012 | Р1-12 | 64,2k | 0,5% |  | 0.75 | Р1-12-0,75-64,2 кОм ±0,5%, 0,75 SMD 2012 | 2012 64,2k 0,5% | АЛЯР.434110.005 ТУ
Р1-12-0,75-64,2 Ом ±0,5% |  | sch.SchLib | Res | rescap.PcbLib | C2012R | SMD 2012 | Р1-12 | 64,2R | 0,5% |  | 0.75 | Р1-12-0,75-64,2 Ом ±0,5%, 0,75 SMD 2012 | 2012 64,2R 0,5% | АЛЯР.434110.005 ТУ
Р1-12-0,75-64,9 кОм ±0,5% |  | sch.SchLib | Res | rescap.PcbLib | C2012R | SMD 2012 | Р1-12 | 64,9k | 0,5% |  | 0.75 | Р1-12-0,75-64,9 кОм ±0,5%, 0,75 SMD 2012 | 2012 64,9k 0,5% | АЛЯР.434110.005 ТУ
Р1-12-0,75-64,9 Ом ±0,5% |  | sch.SchLib | Res | rescap.PcbLib | C2012R | SMD 2012 | Р1-12 | 64,9R | 0,5% |  | 0.75 | Р1-12-0,75-64,9 Ом ±0,5%, 0,75 SMD 2012 | 2012 64,9R 0,5% | АЛЯР.434110.005 ТУ
Р1-12-0,75-642 кОм ±0,5% |  | sch.SchLib | Res | rescap.PcbLib | C2012R | SMD 2012 | Р1-12 | 642k | 0,5% |  | 0.75 | Р1-12-0,75-642 кОм ±0,5%, 0,75 SMD 2012 | 2012 642k 0,5% | АЛЯР.434110.005 ТУ
Р1-12-0,75-642 Ом ±0,5% |  | sch.SchLib | Res | rescap.PcbLib | C2012R | SMD 2012 | Р1-12 | 642R | 0,5% |  | 0.75 | Р1-12-0,75-642 Ом ±0,5%, 0,75 SMD 2012 | 2012 642R 0,5% | АЛЯР.434110.005 ТУ
Р1-12-0,75-649 кОм ±0,5% |  | sch.SchLib | Res | rescap.PcbLib | C2012R | SMD 2012 | Р1-12 | 649k | 0,5% |  | 0.75 | Р1-12-0,75-649 кОм ±0,5%, 0,75 SMD 2012 | 2012 649k 0,5% | АЛЯР.434110.005 ТУ
Р1-12-0,75-649 Ом ±0,5% |  | sch.SchLib | Res | rescap.PcbLib | C2012R | SMD 2012 | Р1-12 | 649R | 0,5% |  | 0.75 | Р1-12-0,75-649 Ом ±0,5%, 0,75 SMD 2012 | 2012 649R 0,5% | АЛЯР.434110.005 ТУ
Р1-12-0,75-65,7 кОм ±0,5% |  | sch.SchLib | Res | rescap.PcbLib | C2012R | SMD 2012 | Р1-12 | 65,7k | 0,5% |  | 0.75 | Р1-12-0,75-65,7 кОм ±0,5%, 0,75 SMD 2012 | 2012 65,7k 0,5% | АЛЯР.434110.005 ТУ
Р1-12-0,75-65,7 Ом ±0,5% |  | sch.SchLib | Res | rescap.PcbLib | C2012R | SMD 2012 | Р1-12 | 65,7R | 0,5% |  | 0.75 | Р1-12-0,75-65,7 Ом ±0,5%, 0,75 SMD 2012 | 2012 65,7R 0,5% | АЛЯР.434110.005 ТУ
Р1-12-0,75-657 кОм ±0,5% |  | sch.SchLib | Res | rescap.PcbLib | C2012R | SMD 2012 | Р1-12 | 657k | 0,5% |  | 0.75 | Р1-12-0,75-657 кОм ±0,5%, 0,75 SMD 2012 | 2012 657k 0,5% | АЛЯР.434110.005 ТУ
Р1-12-0,75-657 Ом ±0,5% |  | sch.SchLib | Res | rescap.PcbLib | C2012R | SMD 2012 | Р1-12 | 657R | 0,5% |  | 0.75 | Р1-12-0,75-657 Ом ±0,5%, 0,75 SMD 2012 | 2012 657R 0,5% | АЛЯР.434110.005 ТУ
Р1-12-0,75-66,5 кОм ±0,5% |  | sch.SchLib | Res | rescap.PcbLib | C2012R | SMD 2012 | Р1-12 | 66,5k | 0,5% |  | 0.75 | Р1-12-0,75-66,5 кОм ±0,5%, 0,75 SMD 2012 | 2012 66,5k 0,5% | АЛЯР.434110.005 ТУ
Р1-12-0,75-66,5 Ом ±0,5% |  | sch.SchLib | Res | rescap.PcbLib | C2012R | SMD 2012 | Р1-12 | 66,5R | 0,5% |  | 0.75 | Р1-12-0,75-66,5 Ом ±0,5%, 0,75 SMD 2012 | 2012 66,5R 0,5% | АЛЯР.434110.005 ТУ
Р1-12-0,75-665 кОм ±0,5% |  | sch.SchLib | Res | rescap.PcbLib | C2012R | SMD 2012 | Р1-12 | 665k | 0,5% |  | 0.75 | Р1-12-0,75-665 кОм ±0,5%, 0,75 SMD 2012 | 2012 665k 0,5% | АЛЯР.434110.005 ТУ
Р1-12-0,75-665 Ом ±0,5% |  | sch.SchLib | Res | rescap.PcbLib | C2012R | SMD 2012 | Р1-12 | 665R | 0,5% |  | 0.75 | Р1-12-0,75-665 Ом ±0,5%, 0,75 SMD 2012 | 2012 665R 0,5% | АЛЯР.434110.005 ТУ
Р1-12-0,75-67,3 кОм ±0,5% |  | sch.SchLib | Res | rescap.PcbLib | C2012R | SMD 2012 | Р1-12 | 67,3k | 0,5% |  | 0.75 | Р1-12-0,75-67,3 кОм ±0,5%, 0,75 SMD 2012 | 2012 67,3k 0,5% | АЛЯР.434110.005 ТУ
Р1-12-0,75-67,3 Ом ±0,5% |  | sch.SchLib | Res | rescap.PcbLib | C2012R | SMD 2012 | Р1-12 | 67,3R | 0,5% |  | 0.75 | Р1-12-0,75-67,3 Ом ±0,5%, 0,75 SMD 2012 | 2012 67,3R 0,5% | АЛЯР.434110.005 ТУ
Р1-12-0,75-673 кОм ±0,5% |  | sch.SchLib | Res | rescap.PcbLib | C2012R | SMD 2012 | Р1-12 | 673k | 0,5% |  | 0.75 | Р1-12-0,75-673 кОм ±0,5%, 0,75 SMD 2012 | 2012 673k 0,5% | АЛЯР.434110.005 ТУ
Р1-12-0,75-673 Ом ±0,5% |  | sch.SchLib | Res | rescap.PcbLib | C2012R | SMD 2012 | Р1-12 | 673R | 0,5% |  | 0.75 | Р1-12-0,75-673 Ом ±0,5%, 0,75 SMD 2012 | 2012 673R 0,5% | АЛЯР.434110.005 ТУ
Р1-12-0,75-68 кОм ±1% |  | sch.SchLib | Res | rescap.PcbLib | C2012R | SMD 2012 | Р1-12 | 68k | 1% |  | 0.75 | Р1-12-0,75-68 кОм ±1%, 0,75 SMD 2012 | 2012 68k 1% | АЛЯР.434110.005 ТУ
Р1-12-0,75-68 кОм ±5% |  | sch.SchLib | Res | rescap.PcbLib | C2012R | SMD 2012 | Р1-12 | 68k | 5% |  | 0.75 | Р1-12-0,75-68 кОм ±5%, 0,75 SMD 2012 | 2012 68k 0,05 | АЛЯР.434110.005 ТУ
Р1-12-0,75-68 Ом ±1% |  | sch.SchLib | Res | rescap.PcbLib | C2012R | SMD 2012 | Р1-12 | 68R | 1% |  | 0.75 | Р1-12-0,75-68 Ом ±1%, 0,75 SMD 2012 | 2012 68R 1% | АЛЯР.434110.005 ТУ
Р1-12-0,75-68 Ом ±5% |  | sch.SchLib | Res | rescap.PcbLib | C2012R | SMD 2012 | Р1-12 | 68R | 5% |  | 0.75 | Р1-12-0,75-68 Ом ±5%, 0,75 SMD 2012 | 2012 68R 0,05 | АЛЯР.434110.005 ТУ
Р1-12-0,75-68,1 кОм ±0,5% |  | sch.SchLib | Res | rescap.PcbLib | C2012R | SMD 2012 | Р1-12 | 68,1k | 0,5% |  | 0.75 | Р1-12-0,75-68,1 кОм ±0,5%, 0,75 SMD 2012 | 2012 68,1k 0,5% | АЛЯР.434110.005 ТУ
Р1-12-0,75-68,1 Ом ±0,5% |  | sch.SchLib | Res | rescap.PcbLib | C2012R | SMD 2012 | Р1-12 | 68,1R | 0,5% |  | 0.75 | Р1-12-0,75-68,1 Ом ±0,5%, 0,75 SMD 2012 | 2012 68,1R 0,5% | АЛЯР.434110.005 ТУ
Р1-12-0,75-680 кОм ±1% |  | sch.SchLib | Res | rescap.PcbLib | C2012R | SMD 2012 | Р1-12 | 680k | 1% |  | 0.75 | Р1-12-0,75-680 кОм ±1%, 0,75 SMD 2012 | 2012 680k 1% | АЛЯР.434110.005 ТУ
Р1-12-0,75-680 кОм ±5% |  | sch.SchLib | Res | rescap.PcbLib | C2012R | SMD 2012 | Р1-12 | 680k | 5% |  | 0.75 | Р1-12-0,75-680 кОм ±5%, 0,75 SMD 2012 | 2012 680k 0,05 | АЛЯР.434110.005 ТУ
Р1-12-0,75-680 Ом ±1% |  | sch.SchLib | Res | rescap.PcbLib | C2012R | SMD 2012 | Р1-12 | 680R | 1% |  | 0.75 | Р1-12-0,75-680 Ом ±1%, 0,75 SMD 2012 | 2012 680R 1% | АЛЯР.434110.005 ТУ
Р1-12-0,75-680 Ом ±5% |  | sch.SchLib | Res | rescap.PcbLib | C2012R | SMD 2012 | Р1-12 | 680R | 5% |  | 0.75 | Р1-12-0,75-680 Ом ±5%, 0,75 SMD 2012 | 2012 680R 0,05 | АЛЯР.434110.005 ТУ
Р1-12-0,75-681 кОм ±0,5% |  | sch.SchLib | Res | rescap.PcbLib | C2012R | SMD 2012 | Р1-12 | 681k | 0,5% |  | 0.75 | Р1-12-0,75-681 кОм ±0,5%, 0,75 SMD 2012 | 2012 681k 0,5% | АЛЯР.434110.005 ТУ
Р1-12-0,75-681 Ом ±0,5% |  | sch.SchLib | Res | rescap.PcbLib | C2012R | SMD 2012 | Р1-12 | 681R | 0,5% |  | 0.75 | Р1-12-0,75-681 Ом ±0,5%, 0,75 SMD 2012 | 2012 681R 0,5% | АЛЯР.434110.005 ТУ
Р1-12-0,75-69 кОм ±0,5% |  | sch.SchLib | Res | rescap.PcbLib | C2012R | SMD 2012 | Р1-12 | 69k | 0,5% |  | 0.75 | Р1-12-0,75-69 кОм ±0,5%, 0,75 SMD 2012 | 2012 69k 0,5% | АЛЯР.434110.005 ТУ
Р1-12-0,75-69 Ом ±0,5% |  | sch.SchLib | Res | rescap.PcbLib | C2012R | SMD 2012 | Р1-12 | 69R | 0,5% |  | 0.75 | Р1-12-0,75-69 Ом ±0,5%, 0,75 SMD 2012 | 2012 69R 0,5% | АЛЯР.434110.005 ТУ
Р1-12-0,75-69,8 кОм ±0,5% |  | sch.SchLib | Res | rescap.PcbLib | C2012R | SMD 2012 | Р1-12 | 69,8k | 0,5% |  | 0.75 | Р1-12-0,75-69,8 кОм ±0,5%, 0,75 SMD 2012 | 2012 69,8k 0,5% | АЛЯР.434110.005 ТУ
Р1-12-0,75-69,8 Ом ±0,5% |  | sch.SchLib | Res | rescap.PcbLib | C2012R | SMD 2012 | Р1-12 | 69,8R | 0,5% |  | 0.75 | Р1-12-0,75-69,8 Ом ±0,5%, 0,75 SMD 2012 | 2012 69,8R 0,5% | АЛЯР.434110.005 ТУ
Р1-12-0,75-690 кОм ±0,5% |  | sch.SchLib | Res | rescap.PcbLib | C2012R | SMD 2012 | Р1-12 | 690k | 0,5% |  | 0.75 | Р1-12-0,75-690 кОм ±0,5%, 0,75 SMD 2012 | 2012 690k 0,5% | АЛЯР.434110.005 ТУ
Р1-12-0,75-690 Ом ±0,5% |  | sch.SchLib | Res | rescap.PcbLib | C2012R | SMD 2012 | Р1-12 | 690R | 0,5% |  | 0.75 | Р1-12-0,75-690 Ом ±0,5%, 0,75 SMD 2012 | 2012 690R 0,5% | АЛЯР.434110.005 ТУ
Р1-12-0,75-698 кОм ±0,5% |  | sch.SchLib | Res | rescap.PcbLib | C2012R | SMD 2012 | Р1-12 | 698k | 0,5% |  | 0.75 | Р1-12-0,75-698 кОм ±0,5%, 0,75 SMD 2012 | 2012 698k 0,5% | АЛЯР.434110.005 ТУ
Р1-12-0,75-698 Ом ±0,5% |  | sch.SchLib | Res | rescap.PcbLib | C2012R | SMD 2012 | Р1-12 | 698R | 0,5% |  | 0.75 | Р1-12-0,75-698 Ом ±0,5%, 0,75 SMD 2012 | 2012 698R 0,5% | АЛЯР.434110.005 ТУ
Р1-12-0,75-7,06 кОм ±0,5% |  | sch.SchLib | Res | rescap.PcbLib | C2012R | SMD 2012 | Р1-12 | 7,06k | 0,5% |  | 0.75 | Р1-12-0,75-7,06 кОм ±0,5%, 0,75 SMD 2012 | 2012 7,06k 0,5% | АЛЯР.434110.005 ТУ
Р1-12-0,75-7,15 кОм ±0,5% |  | sch.SchLib | Res | rescap.PcbLib | C2012R | SMD 2012 | Р1-12 | 7,15k | 0,5% |  | 0.75 | Р1-12-0,75-7,15 кОм ±0,5%, 0,75 SMD 2012 | 2012 7,15k 0,5% | АЛЯР.434110.005 ТУ
Р1-12-0,75-7,23 кОм ±0,5% |  | sch.SchLib | Res | rescap.PcbLib | C2012R | SMD 2012 | Р1-12 | 7,23k | 0,5% |  | 0.75 | Р1-12-0,75-7,23 кОм ±0,5%, 0,75 SMD 2012 | 2012 7,23k 0,5% | АЛЯР.434110.005 ТУ
Р1-12-0,75-7,32 кОм ±0,5% |  | sch.SchLib | Res | rescap.PcbLib | C2012R | SMD 2012 | Р1-12 | 7,32k | 0,5% |  | 0.75 | Р1-12-0,75-7,32 кОм ±0,5%, 0,75 SMD 2012 | 2012 7,32k 0,5% | АЛЯР.434110.005 ТУ
Р1-12-0,75-7,41 кОм ±0,5% |  | sch.SchLib | Res | rescap.PcbLib | C2012R | SMD 2012 | Р1-12 | 7,41k | 0,5% |  | 0.75 | Р1-12-0,75-7,41 кОм ±0,5%, 0,75 SMD 2012 | 2012 7,41k 0,5% | АЛЯР.434110.005 ТУ
Р1-12-0,75-7,50 кОм ±0,5% |  | sch.SchLib | Res | rescap.PcbLib | C2012R | SMD 2012 | Р1-12 | 7,50k | 0,5% |  | 0.75 | Р1-12-0,75-7,50 кОм ±0,5%, 0,75 SMD 2012 | 2012 7,50k 0,5% | АЛЯР.434110.005 ТУ
Р1-12-0,75-7,59 кОм ±0,5% |  | sch.SchLib | Res | rescap.PcbLib | C2012R | SMD 2012 | Р1-12 | 7,59k | 0,5% |  | 0.75 | Р1-12-0,75-7,59 кОм ±0,5%, 0,75 SMD 2012 | 2012 7,59k 0,5% | АЛЯР.434110.005 ТУ
Р1-12-0,75-7,68 кОм ±0,5% |  | sch.SchLib | Res | rescap.PcbLib | C2012R | SMD 2012 | Р1-12 | 7,68k | 0,5% |  | 0.75 | Р1-12-0,75-7,68 кОм ±0,5%, 0,75 SMD 2012 | 2012 7,68k 0,5% | АЛЯР.434110.005 ТУ
Р1-12-0,75-7,77 кОм ±0,5% |  | sch.SchLib | Res | rescap.PcbLib | C2012R | SMD 2012 | Р1-12 | 7,77k | 0,5% |  | 0.75 | Р1-12-0,75-7,77 кОм ±0,5%, 0,75 SMD 2012 | 2012 7,77k 0,5% | АЛЯР.434110.005 ТУ
Р1-12-0,75-7,87 кОм ±0,5% |  | sch.SchLib | Res | rescap.PcbLib | C2012R | SMD 2012 | Р1-12 | 7,87k | 0,5% |  | 0.75 | Р1-12-0,75-7,87 кОм ±0,5%, 0,75 SMD 2012 | 2012 7,87k 0,5% | АЛЯР.434110.005 ТУ
Р1-12-0,75-7,96 кОм ±0,5% |  | sch.SchLib | Res | rescap.PcbLib | C2012R | SMD 2012 | Р1-12 | 7,96k | 0,5% |  | 0.75 | Р1-12-0,75-7,96 кОм ±0,5%, 0,75 SMD 2012 | 2012 7,96k 0,5% | АЛЯР.434110.005 ТУ
Р1-12-0,75-7.5 кОм ±1% |  | sch.SchLib | Res | rescap.PcbLib | C2012R | SMD 2012 | Р1-12 | 7.5k | 1% |  | 0.75 | Р1-12-0,75-7.5 кОм ±1%, 0,75 SMD 2012 | 2012 7.5k 1% | АЛЯР.434110.005 ТУ
Р1-12-0,75-7.5 кОм ±5% |  | sch.SchLib | Res | rescap.PcbLib | C2012R | SMD 2012 | Р1-12 | 7.5k | 5% |  | 0.75 | Р1-12-0,75-7.5 кОм ±5%, 0,75 SMD 2012 | 2012 7.5k 0,05 | АЛЯР.434110.005 ТУ
Р1-12-0,75-7.5 МОм ±1% |  | sch.SchLib | Res | rescap.PcbLib | C2012R | SMD 2012 | Р1-12 | 7.5M | 1% |  | 0.75 | Р1-12-0,75-7.5 МОм ±1%, 0,75 SMD 2012 | 2012 7.5M 1% | АЛЯР.434110.005 ТУ
Р1-12-0,75-7.5 МОм ±5% |  | sch.SchLib | Res | rescap.PcbLib | C2012R | SMD 2012 | Р1-12 | 7.5M | 5% |  | 0.75 | Р1-12-0,75-7.5 МОм ±5%, 0,75 SMD 2012 | 2012 7.5M 0,05 | АЛЯР.434110.005 ТУ
Р1-12-0,75-7.5 Ом ±1% |  | sch.SchLib | Res | rescap.PcbLib | C2012R | SMD 2012 | Р1-12 | 7.5R | 1% |  | 0.75 | Р1-12-0,75-7.5 Ом ±1%, 0,75 SMD 2012 | 2012 7.5R 1% | АЛЯР.434110.005 ТУ
Р1-12-0,75-7.5 Ом ±5% |  | sch.SchLib | Res | rescap.PcbLib | C2012R | SMD 2012 | Р1-12 | 7.5R | 5% |  | 0.75 | Р1-12-0,75-7.5 Ом ±5%, 0,75 SMD 2012 | 2012 7.5R 0,05 | АЛЯР.434110.005 ТУ
Р1-12-0,75-70,6 кОм ±0,5% |  | sch.SchLib | Res | rescap.PcbLib | C2012R | SMD 2012 | Р1-12 | 70,6k | 0,5% |  | 0.75 | Р1-12-0,75-70,6 кОм ±0,5%, 0,75 SMD 2012 | 2012 70,6k 0,5% | АЛЯР.434110.005 ТУ
Р1-12-0,75-70,6 Ом ±0,5% |  | sch.SchLib | Res | rescap.PcbLib | C2012R | SMD 2012 | Р1-12 | 70,6R | 0,5% |  | 0.75 | Р1-12-0,75-70,6 Ом ±0,5%, 0,75 SMD 2012 | 2012 70,6R 0,5% | АЛЯР.434110.005 ТУ
Р1-12-0,75-706 кОм ±0,5% |  | sch.SchLib | Res | rescap.PcbLib | C2012R | SMD 2012 | Р1-12 | 706k | 0,5% |  | 0.75 | Р1-12-0,75-706 кОм ±0,5%, 0,75 SMD 2012 | 2012 706k 0,5% | АЛЯР.434110.005 ТУ
Р1-12-0,75-706 Ом ±0,5% |  | sch.SchLib | Res | rescap.PcbLib | C2012R | SMD 2012 | Р1-12 | 706R | 0,5% |  | 0.75 | Р1-12-0,75-706 Ом ±0,5%, 0,75 SMD 2012 | 2012 706R 0,5% | АЛЯР.434110.005 ТУ
Р1-12-0,75-71,5 кОм ±0,5% |  | sch.SchLib | Res | rescap.PcbLib | C2012R | SMD 2012 | Р1-12 | 71,5k | 0,5% |  | 0.75 | Р1-12-0,75-71,5 кОм ±0,5%, 0,75 SMD 2012 | 2012 71,5k 0,5% | АЛЯР.434110.005 ТУ
Р1-12-0,75-71,5 Ом ±0,5% |  | sch.SchLib | Res | rescap.PcbLib | C2012R | SMD 2012 | Р1-12 | 71,5R | 0,5% |  | 0.75 | Р1-12-0,75-71,5 Ом ±0,5%, 0,75 SMD 2012 | 2012 71,5R 0,5% | АЛЯР.434110.005 ТУ
Р1-12-0,75-715 кОм ±0,5% |  | sch.SchLib | Res | rescap.PcbLib | C2012R | SMD 2012 | Р1-12 | 715k | 0,5% |  | 0.75 | Р1-12-0,75-715 кОм ±0,5%, 0,75 SMD 2012 | 2012 715k 0,5% | АЛЯР.434110.005 ТУ
Р1-12-0,75-715 Ом ±0,5% |  | sch.SchLib | Res | rescap.PcbLib | C2012R | SMD 2012 | Р1-12 | 715R | 0,5% |  | 0.75 | Р1-12-0,75-715 Ом ±0,5%, 0,75 SMD 2012 | 2012 715R 0,5% | АЛЯР.434110.005 ТУ
Р1-12-0,75-72,3 кОм ±0,5% |  | sch.SchLib | Res | rescap.PcbLib | C2012R | SMD 2012 | Р1-12 | 72,3k | 0,5% |  | 0.75 | Р1-12-0,75-72,3 кОм ±0,5%, 0,75 SMD 2012 | 2012 72,3k 0,5% | АЛЯР.434110.005 ТУ
Р1-12-0,75-72,3 Ом ±0,5% |  | sch.SchLib | Res | rescap.PcbLib | C2012R | SMD 2012 | Р1-12 | 72,3R | 0,5% |  | 0.75 | Р1-12-0,75-72,3 Ом ±0,5%, 0,75 SMD 2012 | 2012 72,3R 0,5% | АЛЯР.434110.005 ТУ
Р1-12-0,75-723 кОм ±0,5% |  | sch.SchLib | Res | rescap.PcbLib | C2012R | SMD 2012 | Р1-12 | 723k | 0,5% |  | 0.75 | Р1-12-0,75-723 кОм ±0,5%, 0,75 SMD 2012 | 2012 723k 0,5% | АЛЯР.434110.005 ТУ
Р1-12-0,75-723 Ом ±0,5% |  | sch.SchLib | Res | rescap.PcbLib | C2012R | SMD 2012 | Р1-12 | 723R | 0,5% |  | 0.75 | Р1-12-0,75-723 Ом ±0,5%, 0,75 SMD 2012 | 2012 723R 0,5% | АЛЯР.434110.005 ТУ
Р1-12-0,75-73,2 кОм ±0,5% |  | sch.SchLib | Res | rescap.PcbLib | C2012R | SMD 2012 | Р1-12 | 73,2k | 0,5% |  | 0.75 | Р1-12-0,75-73,2 кОм ±0,5%, 0,75 SMD 2012 | 2012 73,2k 0,5% | АЛЯР.434110.005 ТУ
Р1-12-0,75-73,2 Ом ±0,5% |  | sch.SchLib | Res | rescap.PcbLib | C2012R | SMD 2012 | Р1-12 | 73,2R | 0,5% |  | 0.75 | Р1-12-0,75-73,2 Ом ±0,5%, 0,75 SMD 2012 | 2012 73,2R 0,5% | АЛЯР.434110.005 ТУ
Р1-12-0,75-732 кОм ±0,5% |  | sch.SchLib | Res | rescap.PcbLib | C2012R | SMD 2012 | Р1-12 | 732k | 0,5% |  | 0.75 | Р1-12-0,75-732 кОм ±0,5%, 0,75 SMD 2012 | 2012 732k 0,5% | АЛЯР.434110.005 ТУ
Р1-12-0,75-732 Ом ±0,5% |  | sch.SchLib | Res | rescap.PcbLib | C2012R | SMD 2012 | Р1-12 | 732R | 0,5% |  | 0.75 | Р1-12-0,75-732 Ом ±0,5%, 0,75 SMD 2012 | 2012 732R 0,5% | АЛЯР.434110.005 ТУ
Р1-12-0,75-74,1 кОм ±0,5% |  | sch.SchLib | Res | rescap.PcbLib | C2012R | SMD 2012 | Р1-12 | 74,1k | 0,5% |  | 0.75 | Р1-12-0,75-74,1 кОм ±0,5%, 0,75 SMD 2012 | 2012 74,1k 0,5% | АЛЯР.434110.005 ТУ
Р1-12-0,75-74,1 Ом ±0,5% |  | sch.SchLib | Res | rescap.PcbLib | C2012R | SMD 2012 | Р1-12 | 74,1R | 0,5% |  | 0.75 | Р1-12-0,75-74,1 Ом ±0,5%, 0,75 SMD 2012 | 2012 74,1R 0,5% | АЛЯР.434110.005 ТУ
Р1-12-0,75-741 кОм ±0,5% |  | sch.SchLib | Res | rescap.PcbLib | C2012R | SMD 2012 | Р1-12 | 741k | 0,5% |  | 0.75 | Р1-12-0,75-741 кОм ±0,5%, 0,75 SMD 2012 | 2012 741k 0,5% | АЛЯР.434110.005 ТУ
Р1-12-0,75-741 Ом ±0,5% |  | sch.SchLib | Res | rescap.PcbLib | C2012R | SMD 2012 | Р1-12 | 741R | 0,5% |  | 0.75 | Р1-12-0,75-741 Ом ±0,5%, 0,75 SMD 2012 | 2012 741R 0,5% | АЛЯР.434110.005 ТУ
Р1-12-0,75-75 кОм ±0,5% |  | sch.SchLib | Res | rescap.PcbLib | C2012R | SMD 2012 | Р1-12 | 75k | 0,5% |  | 0.75 | Р1-12-0,75-75 кОм ±0,5%, 0,75 SMD 2012 | 2012 75k 0,5% | АЛЯР.434110.005 ТУ
Р1-12-0,75-75 кОм ±1% |  | sch.SchLib | Res | rescap.PcbLib | C2012R | SMD 2012 | Р1-12 | 75k | 1% |  | 0.75 | Р1-12-0,75-75 кОм ±1%, 0,75 SMD 2012 | 2012 75k 1% | АЛЯР.434110.005 ТУ
Р1-12-0,75-75 кОм ±5% |  | sch.SchLib | Res | rescap.PcbLib | C2012R | SMD 2012 | Р1-12 | 75k | 5% |  | 0.75 | Р1-12-0,75-75 кОм ±5%, 0,75 SMD 2012 | 2012 75k 0,05 | АЛЯР.434110.005 ТУ
Р1-12-0,75-75 Ом ±0,5% |  | sch.SchLib | Res | rescap.PcbLib | C2012R | SMD 2012 | Р1-12 | 75R | 0,5% |  | 0.75 | Р1-12-0,75-75 Ом ±0,5%, 0,75 SMD 2012 | 2012 75R 0,5% | АЛЯР.434110.005 ТУ
Р1-12-0,75-75 Ом ±1% |  | sch.SchLib | Res | rescap.PcbLib | C2012R | SMD 2012 | Р1-12 | 75R | 1% |  | 0.75 | Р1-12-0,75-75 Ом ±1%, 0,75 SMD 2012 | 2012 75R 1% | АЛЯР.434110.005 ТУ
Р1-12-0,75-75 Ом ±5% |  | sch.SchLib | Res | rescap.PcbLib | C2012R | SMD 2012 | Р1-12 | 75R | 5% |  | 0.75 | Р1-12-0,75-75 Ом ±5%, 0,75 SMD 2012 | 2012 75R 0,05 | АЛЯР.434110.005 ТУ
Р1-12-0,75-75,9 кОм ±0,5% |  | sch.SchLib | Res | rescap.PcbLib | C2012R | SMD 2012 | Р1-12 | 75,9k | 0,5% |  | 0.75 | Р1-12-0,75-75,9 кОм ±0,5%, 0,75 SMD 2012 | 2012 75,9k 0,5% | АЛЯР.434110.005 ТУ
Р1-12-0,75-75,9 Ом ±0,5% |  | sch.SchLib | Res | rescap.PcbLib | C2012R | SMD 2012 | Р1-12 | 75,9R | 0,5% |  | 0.75 | Р1-12-0,75-75,9 Ом ±0,5%, 0,75 SMD 2012 | 2012 75,9R 0,5% | АЛЯР.434110.005 ТУ
Р1-12-0,75-750 кОм ±0,5% |  | sch.SchLib | Res | rescap.PcbLib | C2012R | SMD 2012 | Р1-12 | 750k | 0,5% |  | 0.75 | Р1-12-0,75-750 кОм ±0,5%, 0,75 SMD 2012 | 2012 750k 0,5% | АЛЯР.434110.005 ТУ
Р1-12-0,75-750 кОм ±1% |  | sch.SchLib | Res | rescap.PcbLib | C2012R | SMD 2012 | Р1-12 | 750k | 1% |  | 0.75 | Р1-12-0,75-750 кОм ±1%, 0,75 SMD 2012 | 2012 750k 1% | АЛЯР.434110.005 ТУ
Р1-12-0,75-750 кОм ±5% |  | sch.SchLib | Res | rescap.PcbLib | C2012R | SMD 2012 | Р1-12 | 750k | 5% |  | 0.75 | Р1-12-0,75-750 кОм ±5%, 0,75 SMD 2012 | 2012 750k 0,05 | АЛЯР.434110.005 ТУ
Р1-12-0,75-750 Ом ±0,5% |  | sch.SchLib | Res | rescap.PcbLib | C2012R | SMD 2012 | Р1-12 | 750R | 0,5% |  | 0.75 | Р1-12-0,75-750 Ом ±0,5%, 0,75 SMD 2012 | 2012 750R 0,5% | АЛЯР.434110.005 ТУ
Р1-12-0,75-750 Ом ±1% |  | sch.SchLib | Res | rescap.PcbLib | C2012R | SMD 2012 | Р1-12 | 750R | 1% |  | 0.75 | Р1-12-0,75-750 Ом ±1%, 0,75 SMD 2012 | 2012 750R 1% | АЛЯР.434110.005 ТУ
Р1-12-0,75-750 Ом ±5% |  | sch.SchLib | Res | rescap.PcbLib | C2012R | SMD 2012 | Р1-12 | 750R | 5% |  | 0.75 | Р1-12-0,75-750 Ом ±5%, 0,75 SMD 2012 | 2012 750R 0,05 | АЛЯР.434110.005 ТУ
Р1-12-0,75-759 кОм ±0,5% |  | sch.SchLib | Res | rescap.PcbLib | C2012R | SMD 2012 | Р1-12 | 759k | 0,5% |  | 0.75 | Р1-12-0,75-759 кОм ±0,5%, 0,75 SMD 2012 | 2012 759k 0,5% | АЛЯР.434110.005 ТУ
Р1-12-0,75-759 Ом ±0,5% |  | sch.SchLib | Res | rescap.PcbLib | C2012R | SMD 2012 | Р1-12 | 759R | 0,5% |  | 0.75 | Р1-12-0,75-759 Ом ±0,5%, 0,75 SMD 2012 | 2012 759R 0,5% | АЛЯР.434110.005 ТУ
Р1-12-0,75-76,8 кОм ±0,5% |  | sch.SchLib | Res | rescap.PcbLib | C2012R | SMD 2012 | Р1-12 | 76,8k | 0,5% |  | 0.75 | Р1-12-0,75-76,8 кОм ±0,5%, 0,75 SMD 2012 | 2012 76,8k 0,5% | АЛЯР.434110.005 ТУ
Р1-12-0,75-76,8 Ом ±0,5% |  | sch.SchLib | Res | rescap.PcbLib | C2012R | SMD 2012 | Р1-12 | 76,8R | 0,5% |  | 0.75 | Р1-12-0,75-76,8 Ом ±0,5%, 0,75 SMD 2012 | 2012 76,8R 0,5% | АЛЯР.434110.005 ТУ
Р1-12-0,75-768 кОм ±0,5% |  | sch.SchLib | Res | rescap.PcbLib | C2012R | SMD 2012 | Р1-12 | 768k | 0,5% |  | 0.75 | Р1-12-0,75-768 кОм ±0,5%, 0,75 SMD 2012 | 2012 768k 0,5% | АЛЯР.434110.005 ТУ
Р1-12-0,75-768 Ом ±0,5% |  | sch.SchLib | Res | rescap.PcbLib | C2012R | SMD 2012 | Р1-12 | 768R | 0,5% |  | 0.75 | Р1-12-0,75-768 Ом ±0,5%, 0,75 SMD 2012 | 2012 768R 0,5% | АЛЯР.434110.005 ТУ
Р1-12-0,75-77,7 кОм ±0,5% |  | sch.SchLib | Res | rescap.PcbLib | C2012R | SMD 2012 | Р1-12 | 77,7k | 0,5% |  | 0.75 | Р1-12-0,75-77,7 кОм ±0,5%, 0,75 SMD 2012 | 2012 77,7k 0,5% | АЛЯР.434110.005 ТУ
Р1-12-0,75-77,7 Ом ±0,5% |  | sch.SchLib | Res | rescap.PcbLib | C2012R | SMD 2012 | Р1-12 | 77,7R | 0,5% |  | 0.75 | Р1-12-0,75-77,7 Ом ±0,5%, 0,75 SMD 2012 | 2012 77,7R 0,5% | АЛЯР.434110.005 ТУ
Р1-12-0,75-777 кОм ±0,5% |  | sch.SchLib | Res | rescap.PcbLib | C2012R | SMD 2012 | Р1-12 | 777k | 0,5% |  | 0.75 | Р1-12-0,75-777 кОм ±0,5%, 0,75 SMD 2012 | 2012 777k 0,5% | АЛЯР.434110.005 ТУ
Р1-12-0,75-777 Ом ±0,5% |  | sch.SchLib | Res | rescap.PcbLib | C2012R | SMD 2012 | Р1-12 | 777R | 0,5% |  | 0.75 | Р1-12-0,75-777 Ом ±0,5%, 0,75 SMD 2012 | 2012 777R 0,5% | АЛЯР.434110.005 ТУ
Р1-12-0,75-78,7 кОм ±0,5% |  | sch.SchLib | Res | rescap.PcbLib | C2012R | SMD 2012 | Р1-12 | 78,7k | 0,5% |  | 0.75 | Р1-12-0,75-78,7 кОм ±0,5%, 0,75 SMD 2012 | 2012 78,7k 0,5% | АЛЯР.434110.005 ТУ
Р1-12-0,75-78,7 Ом ±0,5% |  | sch.SchLib | Res | rescap.PcbLib | C2012R | SMD 2012 | Р1-12 | 78,7R | 0,5% |  | 0.75 | Р1-12-0,75-78,7 Ом ±0,5%, 0,75 SMD 2012 | 2012 78,7R 0,5% | АЛЯР.434110.005 ТУ
Р1-12-0,75-787 кОм ±0,5% |  | sch.SchLib | Res | rescap.PcbLib | C2012R | SMD 2012 | Р1-12 | 787k | 0,5% |  | 0.75 | Р1-12-0,75-787 кОм ±0,5%, 0,75 SMD 2012 | 2012 787k 0,5% | АЛЯР.434110.005 ТУ
Р1-12-0,75-787 Ом ±0,5% |  | sch.SchLib | Res | rescap.PcbLib | C2012R | SMD 2012 | Р1-12 | 787R | 0,5% |  | 0.75 | Р1-12-0,75-787 Ом ±0,5%, 0,75 SMD 2012 | 2012 787R 0,5% | АЛЯР.434110.005 ТУ
Р1-12-0,75-79,6 кОм ±0,5% |  | sch.SchLib | Res | rescap.PcbLib | C2012R | SMD 2012 | Р1-12 | 79,6k | 0,5% |  | 0.75 | Р1-12-0,75-79,6 кОм ±0,5%, 0,75 SMD 2012 | 2012 79,6k 0,5% | АЛЯР.434110.005 ТУ
Р1-12-0,75-79,6 Ом ±0,5% |  | sch.SchLib | Res | rescap.PcbLib | C2012R | SMD 2012 | Р1-12 | 79,6R | 0,5% |  | 0.75 | Р1-12-0,75-79,6 Ом ±0,5%, 0,75 SMD 2012 | 2012 79,6R 0,5% | АЛЯР.434110.005 ТУ
Р1-12-0,75-796 кОм ±0,5% |  | sch.SchLib | Res | rescap.PcbLib | C2012R | SMD 2012 | Р1-12 | 796k | 0,5% |  | 0.75 | Р1-12-0,75-796 кОм ±0,5%, 0,75 SMD 2012 | 2012 796k 0,5% | АЛЯР.434110.005 ТУ
Р1-12-0,75-796 Ом ±0,5% |  | sch.SchLib | Res | rescap.PcbLib | C2012R | SMD 2012 | Р1-12 | 796R | 0,5% |  | 0.75 | Р1-12-0,75-796 Ом ±0,5%, 0,75 SMD 2012 | 2012 796R 0,5% | АЛЯР.434110.005 ТУ
Р1-12-0,75-8,06 кОм ±0,5% |  | sch.SchLib | Res | rescap.PcbLib | C2012R | SMD 2012 | Р1-12 | 8,06k | 0,5% |  | 0.75 | Р1-12-0,75-8,06 кОм ±0,5%, 0,75 SMD 2012 | 2012 8,06k 0,5% | АЛЯР.434110.005 ТУ
Р1-12-0,75-8,16 кОм ±0,5% |  | sch.SchLib | Res | rescap.PcbLib | C2012R | SMD 2012 | Р1-12 | 8,16k | 0,5% |  | 0.75 | Р1-12-0,75-8,16 кОм ±0,5%, 0,75 SMD 2012 | 2012 8,16k 0,5% | АЛЯР.434110.005 ТУ
Р1-12-0,75-8,25 кОм ±0,5% |  | sch.SchLib | Res | rescap.PcbLib | C2012R | SMD 2012 | Р1-12 | 8,25k | 0,5% |  | 0.75 | Р1-12-0,75-8,25 кОм ±0,5%, 0,75 SMD 2012 | 2012 8,25k 0,5% | АЛЯР.434110.005 ТУ
Р1-12-0,75-8,35 кОм ±0,5% |  | sch.SchLib | Res | rescap.PcbLib | C2012R | SMD 2012 | Р1-12 | 8,35k | 0,5% |  | 0.75 | Р1-12-0,75-8,35 кОм ±0,5%, 0,75 SMD 2012 | 2012 8,35k 0,5% | АЛЯР.434110.005 ТУ
Р1-12-0,75-8,45 кОм ±0,5% |  | sch.SchLib | Res | rescap.PcbLib | C2012R | SMD 2012 | Р1-12 | 8,45k | 0,5% |  | 0.75 | Р1-12-0,75-8,45 кОм ±0,5%, 0,75 SMD 2012 | 2012 8,45k 0,5% | АЛЯР.434110.005 ТУ
Р1-12-0,75-8,56 кОм ±0,5% |  | sch.SchLib | Res | rescap.PcbLib | C2012R | SMD 2012 | Р1-12 | 8,56k | 0,5% |  | 0.75 | Р1-12-0,75-8,56 кОм ±0,5%, 0,75 SMD 2012 | 2012 8,56k 0,5% | АЛЯР.434110.005 ТУ
Р1-12-0,75-8,66 кОм ±0,5% |  | sch.SchLib | Res | rescap.PcbLib | C2012R | SMD 2012 | Р1-12 | 8,66k | 0,5% |  | 0.75 | Р1-12-0,75-8,66 кОм ±0,5%, 0,75 SMD 2012 | 2012 8,66k 0,5% | АЛЯР.434110.005 ТУ
Р1-12-0,75-8,76 кОм ±0,5% |  | sch.SchLib | Res | rescap.PcbLib | C2012R | SMD 2012 | Р1-12 | 8,76k | 0,5% |  | 0.75 | Р1-12-0,75-8,76 кОм ±0,5%, 0,75 SMD 2012 | 2012 8,76k 0,5% | АЛЯР.434110.005 ТУ
Р1-12-0,75-8,87 кОм ±0,5% |  | sch.SchLib | Res | rescap.PcbLib | C2012R | SMD 2012 | Р1-12 | 8,87k | 0,5% |  | 0.75 | Р1-12-0,75-8,87 кОм ±0,5%, 0,75 SMD 2012 | 2012 8,87k 0,5% | АЛЯР.434110.005 ТУ
Р1-12-0,75-8,98 кОм ±0,5% |  | sch.SchLib | Res | rescap.PcbLib | C2012R | SMD 2012 | Р1-12 | 8,98k | 0,5% |  | 0.75 | Р1-12-0,75-8,98 кОм ±0,5%, 0,75 SMD 2012 | 2012 8,98k 0,5% | АЛЯР.434110.005 ТУ
Р1-12-0,75-8.2 кОм ±1% |  | sch.SchLib | Res | rescap.PcbLib | C2012R | SMD 2012 | Р1-12 | 8.2k | 1% |  | 0.75 | Р1-12-0,75-8.2 кОм ±1%, 0,75 SMD 2012 | 2012 8.2k 1% | АЛЯР.434110.005 ТУ
Р1-12-0,75-8.2 кОм ±5% |  | sch.SchLib | Res | rescap.PcbLib | C2012R | SMD 2012 | Р1-12 | 8.2k | 5% |  | 0.75 | Р1-12-0,75-8.2 кОм ±5%, 0,75 SMD 2012 | 2012 8.2k 0,05 | АЛЯР.434110.005 ТУ
Р1-12-0,75-8.2 МОм ±1% |  | sch.SchLib | Res | rescap.PcbLib | C2012R | SMD 2012 | Р1-12 | 8.2M | 1% |  | 0.75 | Р1-12-0,75-8.2 МОм ±1%, 0,75 SMD 2012 | 2012 8.2M 1% | АЛЯР.434110.005 ТУ
Р1-12-0,75-8.2 МОм ±5% |  | sch.SchLib | Res | rescap.PcbLib | C2012R | SMD 2012 | Р1-12 | 8.2M | 5% |  | 0.75 | Р1-12-0,75-8.2 МОм ±5%, 0,75 SMD 2012 | 2012 8.2M 0,05 | АЛЯР.434110.005 ТУ
Р1-12-0,75-8.2 Ом ±1% |  | sch.SchLib | Res | rescap.PcbLib | C2012R | SMD 2012 | Р1-12 | 8.2R | 1% |  | 0.75 | Р1-12-0,75-8.2 Ом ±1%, 0,75 SMD 2012 | 2012 8.2R 1% | АЛЯР.434110.005 ТУ
Р1-12-0,75-8.2 Ом ±5% |  | sch.SchLib | Res | rescap.PcbLib | C2012R | SMD 2012 | Р1-12 | 8.2R | 5% |  | 0.75 | Р1-12-0,75-8.2 Ом ±5%, 0,75 SMD 2012 | 2012 8.2R 0,05 | АЛЯР.434110.005 ТУ
Р1-12-0,75-80,6 кОм ±0,5% |  | sch.SchLib | Res | rescap.PcbLib | C2012R | SMD 2012 | Р1-12 | 80,6k | 0,5% |  | 0.75 | Р1-12-0,75-80,6 кОм ±0,5%, 0,75 SMD 2012 | 2012 80,6k 0,5% | АЛЯР.434110.005 ТУ
Р1-12-0,75-80,6 Ом ±0,5% |  | sch.SchLib | Res | rescap.PcbLib | C2012R | SMD 2012 | Р1-12 | 80,6R | 0,5% |  | 0.75 | Р1-12-0,75-80,6 Ом ±0,5%, 0,75 SMD 2012 | 2012 80,6R 0,5% | АЛЯР.434110.005 ТУ
Р1-12-0,75-806 кОм ±0,5% |  | sch.SchLib | Res | rescap.PcbLib | C2012R | SMD 2012 | Р1-12 | 806k | 0,5% |  | 0.75 | Р1-12-0,75-806 кОм ±0,5%, 0,75 SMD 2012 | 2012 806k 0,5% | АЛЯР.434110.005 ТУ
Р1-12-0,75-806 Ом ±0,5% |  | sch.SchLib | Res | rescap.PcbLib | C2012R | SMD 2012 | Р1-12 | 806R | 0,5% |  | 0.75 | Р1-12-0,75-806 Ом ±0,5%, 0,75 SMD 2012 | 2012 806R 0,5% | АЛЯР.434110.005 ТУ
Р1-12-0,75-81,6 кОм ±0,5% |  | sch.SchLib | Res | rescap.PcbLib | C2012R | SMD 2012 | Р1-12 | 81,6k | 0,5% |  | 0.75 | Р1-12-0,75-81,6 кОм ±0,5%, 0,75 SMD 2012 | 2012 81,6k 0,5% | АЛЯР.434110.005 ТУ
Р1-12-0,75-81,6 Ом ±0,5% |  | sch.SchLib | Res | rescap.PcbLib | C2012R | SMD 2012 | Р1-12 | 81,6R | 0,5% |  | 0.75 | Р1-12-0,75-81,6 Ом ±0,5%, 0,75 SMD 2012 | 2012 81,6R 0,5% | АЛЯР.434110.005 ТУ
Р1-12-0,75-816 кОм ±0,5% |  | sch.SchLib | Res | rescap.PcbLib | C2012R | SMD 2012 | Р1-12 | 816k | 0,5% |  | 0.75 | Р1-12-0,75-816 кОм ±0,5%, 0,75 SMD 2012 | 2012 816k 0,5% | АЛЯР.434110.005 ТУ
Р1-12-0,75-816 Ом ±0,5% |  | sch.SchLib | Res | rescap.PcbLib | C2012R | SMD 2012 | Р1-12 | 816R | 0,5% |  | 0.75 | Р1-12-0,75-816 Ом ±0,5%, 0,75 SMD 2012 | 2012 816R 0,5% | АЛЯР.434110.005 ТУ
Р1-12-0,75-82 кОм ±1% |  | sch.SchLib | Res | rescap.PcbLib | C2012R | SMD 2012 | Р1-12 | 82k | 1% |  | 0.75 | Р1-12-0,75-82 кОм ±1%, 0,75 SMD 2012 | 2012 82k 1% | АЛЯР.434110.005 ТУ
Р1-12-0,75-82 кОм ±5% |  | sch.SchLib | Res | rescap.PcbLib | C2012R | SMD 2012 | Р1-12 | 82k | 5% |  | 0.75 | Р1-12-0,75-82 кОм ±5%, 0,75 SMD 2012 | 2012 82k 0,05 | АЛЯР.434110.005 ТУ
Р1-12-0,75-82 Ом ±1% |  | sch.SchLib | Res | rescap.PcbLib | C2012R | SMD 2012 | Р1-12 | 82R | 1% |  | 0.75 | Р1-12-0,75-82 Ом ±1%, 0,75 SMD 2012 | 2012 82R 1% | АЛЯР.434110.005 ТУ
Р1-12-0,75-82 Ом ±5% |  | sch.SchLib | Res | rescap.PcbLib | C2012R | SMD 2012 | Р1-12 | 82R | 5% |  | 0.75 | Р1-12-0,75-82 Ом ±5%, 0,75 SMD 2012 | 2012 82R 0,05 | АЛЯР.434110.005 ТУ
Р1-12-0,75-82,5 кОм ±0,5% |  | sch.SchLib | Res | rescap.PcbLib | C2012R | SMD 2012 | Р1-12 | 82,5k | 0,5% |  | 0.75 | Р1-12-0,75-82,5 кОм ±0,5%, 0,75 SMD 2012 | 2012 82,5k 0,5% | АЛЯР.434110.005 ТУ
Р1-12-0,75-82,5 Ом ±0,5% |  | sch.SchLib | Res | rescap.PcbLib | C2012R | SMD 2012 | Р1-12 | 82,5R | 0,5% |  | 0.75 | Р1-12-0,75-82,5 Ом ±0,5%, 0,75 SMD 2012 | 2012 82,5R 0,5% | АЛЯР.434110.005 ТУ
Р1-12-0,75-820 кОм ±1% |  | sch.SchLib | Res | rescap.PcbLib | C2012R | SMD 2012 | Р1-12 | 820k | 1% |  | 0.75 | Р1-12-0,75-820 кОм ±1%, 0,75 SMD 2012 | 2012 820k 1% | АЛЯР.434110.005 ТУ
Р1-12-0,75-820 кОм ±5% |  | sch.SchLib | Res | rescap.PcbLib | C2012R | SMD 2012 | Р1-12 | 820k | 5% |  | 0.75 | Р1-12-0,75-820 кОм ±5%, 0,75 SMD 2012 | 2012 820k 0,05 | АЛЯР.434110.005 ТУ
Р1-12-0,75-820 Ом ±1% |  | sch.SchLib | Res | rescap.PcbLib | C2012R | SMD 2012 | Р1-12 | 820R | 1% |  | 0.75 | Р1-12-0,75-820 Ом ±1%, 0,75 SMD 2012 | 2012 820R 1% | АЛЯР.434110.005 ТУ
Р1-12-0,75-820 Ом ±5% |  | sch.SchLib | Res | rescap.PcbLib | C2012R | SMD 2012 | Р1-12 | 820R | 5% |  | 0.75 | Р1-12-0,75-820 Ом ±5%, 0,75 SMD 2012 | 2012 820R 0,05 | АЛЯР.434110.005 ТУ
Р1-12-0,75-825 кОм ±0,5% |  | sch.SchLib | Res | rescap.PcbLib | C2012R | SMD 2012 | Р1-12 | 825k | 0,5% |  | 0.75 | Р1-12-0,75-825 кОм ±0,5%, 0,75 SMD 2012 | 2012 825k 0,5% | АЛЯР.434110.005 ТУ
Р1-12-0,75-825 Ом ±0,5% |  | sch.SchLib | Res | rescap.PcbLib | C2012R | SMD 2012 | Р1-12 | 825R | 0,5% |  | 0.75 | Р1-12-0,75-825 Ом ±0,5%, 0,75 SMD 2012 | 2012 825R 0,5% | АЛЯР.434110.005 ТУ
Р1-12-0,75-83,5 кОм ±0,5% |  | sch.SchLib | Res | rescap.PcbLib | C2012R | SMD 2012 | Р1-12 | 83,5k | 0,5% |  | 0.75 | Р1-12-0,75-83,5 кОм ±0,5%, 0,75 SMD 2012 | 2012 83,5k 0,5% | АЛЯР.434110.005 ТУ
Р1-12-0,75-83,5 Ом ±0,5% |  | sch.SchLib | Res | rescap.PcbLib | C2012R | SMD 2012 | Р1-12 | 83,5R | 0,5% |  | 0.75 | Р1-12-0,75-83,5 Ом ±0,5%, 0,75 SMD 2012 | 2012 83,5R 0,5% | АЛЯР.434110.005 ТУ
Р1-12-0,75-835 кОм ±0,5% |  | sch.SchLib | Res | rescap.PcbLib | C2012R | SMD 2012 | Р1-12 | 835k | 0,5% |  | 0.75 | Р1-12-0,75-835 кОм ±0,5%, 0,75 SMD 2012 | 2012 835k 0,5% | АЛЯР.434110.005 ТУ
Р1-12-0,75-835 Ом ±0,5% |  | sch.SchLib | Res | rescap.PcbLib | C2012R | SMD 2012 | Р1-12 | 835R | 0,5% |  | 0.75 | Р1-12-0,75-835 Ом ±0,5%, 0,75 SMD 2012 | 2012 835R 0,5% | АЛЯР.434110.005 ТУ
Р1-12-0,75-84,5 кОм ±0,5% |  | sch.SchLib | Res | rescap.PcbLib | C2012R | SMD 2012 | Р1-12 | 84,5k | 0,5% |  | 0.75 | Р1-12-0,75-84,5 кОм ±0,5%, 0,75 SMD 2012 | 2012 84,5k 0,5% | АЛЯР.434110.005 ТУ
Р1-12-0,75-84,5 Ом ±0,5% |  | sch.SchLib | Res | rescap.PcbLib | C2012R | SMD 2012 | Р1-12 | 84,5R | 0,5% |  | 0.75 | Р1-12-0,75-84,5 Ом ±0,5%, 0,75 SMD 2012 | 2012 84,5R 0,5% | АЛЯР.434110.005 ТУ
Р1-12-0,75-845 кОм ±0,5% |  | sch.SchLib | Res | rescap.PcbLib | C2012R | SMD 2012 | Р1-12 | 845k | 0,5% |  | 0.75 | Р1-12-0,75-845 кОм ±0,5%, 0,75 SMD 2012 | 2012 845k 0,5% | АЛЯР.434110.005 ТУ
Р1-12-0,75-845 Ом ±0,5% |  | sch.SchLib | Res | rescap.PcbLib | C2012R | SMD 2012 | Р1-12 | 845R | 0,5% |  | 0.75 | Р1-12-0,75-845 Ом ±0,5%, 0,75 SMD 2012 | 2012 845R 0,5% | АЛЯР.434110.005 ТУ
Р1-12-0,75-85,6 кОм ±0,5% |  | sch.SchLib | Res | rescap.PcbLib | C2012R | SMD 2012 | Р1-12 | 85,6k | 0,5% |  | 0.75 | Р1-12-0,75-85,6 кОм ±0,5%, 0,75 SMD 2012 | 2012 85,6k 0,5% | АЛЯР.434110.005 ТУ
Р1-12-0,75-85,6 Ом ±0,5% |  | sch.SchLib | Res | rescap.PcbLib | C2012R | SMD 2012 | Р1-12 | 85,6R | 0,5% |  | 0.75 | Р1-12-0,75-85,6 Ом ±0,5%, 0,75 SMD 2012 | 2012 85,6R 0,5% | АЛЯР.434110.005 ТУ
Р1-12-0,75-856 кОм ±0,5% |  | sch.SchLib | Res | rescap.PcbLib | C2012R | SMD 2012 | Р1-12 | 856k | 0,5% |  | 0.75 | Р1-12-0,75-856 кОм ±0,5%, 0,75 SMD 2012 | 2012 856k 0,5% | АЛЯР.434110.005 ТУ
Р1-12-0,75-856 Ом ±0,5% |  | sch.SchLib | Res | rescap.PcbLib | C2012R | SMD 2012 | Р1-12 | 856R | 0,5% |  | 0.75 | Р1-12-0,75-856 Ом ±0,5%, 0,75 SMD 2012 | 2012 856R 0,5% | АЛЯР.434110.005 ТУ
Р1-12-0,75-86,6 кОм ±0,5% |  | sch.SchLib | Res | rescap.PcbLib | C2012R | SMD 2012 | Р1-12 | 86,6k | 0,5% |  | 0.75 | Р1-12-0,75-86,6 кОм ±0,5%, 0,75 SMD 2012 | 2012 86,6k 0,5% | АЛЯР.434110.005 ТУ
Р1-12-0,75-86,6 Ом ±0,5% |  | sch.SchLib | Res | rescap.PcbLib | C2012R | SMD 2012 | Р1-12 | 86,6R | 0,5% |  | 0.75 | Р1-12-0,75-86,6 Ом ±0,5%, 0,75 SMD 2012 | 2012 86,6R 0,5% | АЛЯР.434110.005 ТУ
Р1-12-0,75-866 кОм ±0,5% |  | sch.SchLib | Res | rescap.PcbLib | C2012R | SMD 2012 | Р1-12 | 866k | 0,5% |  | 0.75 | Р1-12-0,75-866 кОм ±0,5%, 0,75 SMD 2012 | 2012 866k 0,5% | АЛЯР.434110.005 ТУ
Р1-12-0,75-866 Ом ±0,5% |  | sch.SchLib | Res | rescap.PcbLib | C2012R | SMD 2012 | Р1-12 | 866R | 0,5% |  | 0.75 | Р1-12-0,75-866 Ом ±0,5%, 0,75 SMD 2012 | 2012 866R 0,5% | АЛЯР.434110.005 ТУ
Р1-12-0,75-87,6 кОм ±0,5% |  | sch.SchLib | Res | rescap.PcbLib | C2012R | SMD 2012 | Р1-12 | 87,6k | 0,5% |  | 0.75 | Р1-12-0,75-87,6 кОм ±0,5%, 0,75 SMD 2012 | 2012 87,6k 0,5% | АЛЯР.434110.005 ТУ
Р1-12-0,75-87,6 Ом ±0,5% |  | sch.SchLib | Res | rescap.PcbLib | C2012R | SMD 2012 | Р1-12 | 87,6R | 0,5% |  | 0.75 | Р1-12-0,75-87,6 Ом ±0,5%, 0,75 SMD 2012 | 2012 87,6R 0,5% | АЛЯР.434110.005 ТУ
Р1-12-0,75-876 кОм ±0,5% |  | sch.SchLib | Res | rescap.PcbLib | C2012R | SMD 2012 | Р1-12 | 876k | 0,5% |  | 0.75 | Р1-12-0,75-876 кОм ±0,5%, 0,75 SMD 2012 | 2012 876k 0,5% | АЛЯР.434110.005 ТУ
Р1-12-0,75-876 Ом ±0,5% |  | sch.SchLib | Res | rescap.PcbLib | C2012R | SMD 2012 | Р1-12 | 876R | 0,5% |  | 0.75 | Р1-12-0,75-876 Ом ±0,5%, 0,75 SMD 2012 | 2012 876R 0,5% | АЛЯР.434110.005 ТУ
Р1-12-0,75-88,7 кОм ±0,5% |  | sch.SchLib | Res | rescap.PcbLib | C2012R | SMD 2012 | Р1-12 | 88,7k | 0,5% |  | 0.75 | Р1-12-0,75-88,7 кОм ±0,5%, 0,75 SMD 2012 | 2012 88,7k 0,5% | АЛЯР.434110.005 ТУ
Р1-12-0,75-88,7 Ом ±0,5% |  | sch.SchLib | Res | rescap.PcbLib | C2012R | SMD 2012 | Р1-12 | 88,7R | 0,5% |  | 0.75 | Р1-12-0,75-88,7 Ом ±0,5%, 0,75 SMD 2012 | 2012 88,7R 0,5% | АЛЯР.434110.005 ТУ
Р1-12-0,75-887 кОм ±0,5% |  | sch.SchLib | Res | rescap.PcbLib | C2012R | SMD 2012 | Р1-12 | 887k | 0,5% |  | 0.75 | Р1-12-0,75-887 кОм ±0,5%, 0,75 SMD 2012 | 2012 887k 0,5% | АЛЯР.434110.005 ТУ
Р1-12-0,75-887 Ом ±0,5% |  | sch.SchLib | Res | rescap.PcbLib | C2012R | SMD 2012 | Р1-12 | 887R | 0,5% |  | 0.75 | Р1-12-0,75-887 Ом ±0,5%, 0,75 SMD 2012 | 2012 887R 0,5% | АЛЯР.434110.005 ТУ
Р1-12-0,75-89,8 кОм ±0,5% |  | sch.SchLib | Res | rescap.PcbLib | C2012R | SMD 2012 | Р1-12 | 89,8k | 0,5% |  | 0.75 | Р1-12-0,75-89,8 кОм ±0,5%, 0,75 SMD 2012 | 2012 89,8k 0,5% | АЛЯР.434110.005 ТУ
Р1-12-0,75-89,8 Ом ±0,5% |  | sch.SchLib | Res | rescap.PcbLib | C2012R | SMD 2012 | Р1-12 | 89,8R | 0,5% |  | 0.75 | Р1-12-0,75-89,8 Ом ±0,5%, 0,75 SMD 2012 | 2012 89,8R 0,5% | АЛЯР.434110.005 ТУ
Р1-12-0,75-898 кОм ±0,5% |  | sch.SchLib | Res | rescap.PcbLib | C2012R | SMD 2012 | Р1-12 | 898k | 0,5% |  | 0.75 | Р1-12-0,75-898 кОм ±0,5%, 0,75 SMD 2012 | 2012 898k 0,5% | АЛЯР.434110.005 ТУ
Р1-12-0,75-898 Ом ±0,5% |  | sch.SchLib | Res | rescap.PcbLib | C2012R | SMD 2012 | Р1-12 | 898R | 0,5% |  | 0.75 | Р1-12-0,75-898 Ом ±0,5%, 0,75 SMD 2012 | 2012 898R 0,5% | АЛЯР.434110.005 ТУ
Р1-12-0,75-9,09 кОм ±0,5% |  | sch.SchLib | Res | rescap.PcbLib | C2012R | SMD 2012 | Р1-12 | 9,09k | 0,5% |  | 0.75 | Р1-12-0,75-9,09 кОм ±0,5%, 0,75 SMD 2012 | 2012 9,09k 0,5% | АЛЯР.434110.005 ТУ
Р1-12-0,75-9,19 кОм ±0,5% |  | sch.SchLib | Res | rescap.PcbLib | C2012R | SMD 2012 | Р1-12 | 9,19k | 0,5% |  | 0.75 | Р1-12-0,75-9,19 кОм ±0,5%, 0,75 SMD 2012 | 2012 9,19k 0,5% | АЛЯР.434110.005 ТУ
Р1-12-0,75-9,31 кОм ±0,5% |  | sch.SchLib | Res | rescap.PcbLib | C2012R | SMD 2012 | Р1-12 | 9,31k | 0,5% |  | 0.75 | Р1-12-0,75-9,31 кОм ±0,5%, 0,75 SMD 2012 | 2012 9,31k 0,5% | АЛЯР.434110.005 ТУ
Р1-12-0,75-9,42 кОм ±0,5% |  | sch.SchLib | Res | rescap.PcbLib | C2012R | SMD 2012 | Р1-12 | 9,42k | 0,5% |  | 0.75 | Р1-12-0,75-9,42 кОм ±0,5%, 0,75 SMD 2012 | 2012 9,42k 0,5% | АЛЯР.434110.005 ТУ
Р1-12-0,75-9,53 кОм ±0,5% |  | sch.SchLib | Res | rescap.PcbLib | C2012R | SMD 2012 | Р1-12 | 9,53k | 0,5% |  | 0.75 | Р1-12-0,75-9,53 кОм ±0,5%, 0,75 SMD 2012 | 2012 9,53k 0,5% | АЛЯР.434110.005 ТУ
Р1-12-0,75-9,65 кОм ±0,5% |  | sch.SchLib | Res | rescap.PcbLib | C2012R | SMD 2012 | Р1-12 | 9,65k | 0,5% |  | 0.75 | Р1-12-0,75-9,65 кОм ±0,5%, 0,75 SMD 2012 | 2012 9,65k 0,5% | АЛЯР.434110.005 ТУ
Р1-12-0,75-9,76 кОм ±0,5% |  | sch.SchLib | Res | rescap.PcbLib | C2012R | SMD 2012 | Р1-12 | 9,76k | 0,5% |  | 0.75 | Р1-12-0,75-9,76 кОм ±0,5%, 0,75 SMD 2012 | 2012 9,76k 0,5% | АЛЯР.434110.005 ТУ
Р1-12-0,75-9,88 кОм ±0,5% |  | sch.SchLib | Res | rescap.PcbLib | C2012R | SMD 2012 | Р1-12 | 9,88k | 0,5% |  | 0.75 | Р1-12-0,75-9,88 кОм ±0,5%, 0,75 SMD 2012 | 2012 9,88k 0,5% | АЛЯР.434110.005 ТУ
Р1-12-0,75-9.1 кОм ±1% |  | sch.SchLib | Res | rescap.PcbLib | C2012R | SMD 2012 | Р1-12 | 9.1k | 1% |  | 0.75 | Р1-12-0,75-9.1 кОм ±1%, 0,75 SMD 2012 | 2012 9.1k 1% | АЛЯР.434110.005 ТУ
Р1-12-0,75-9.1 кОм ±5% |  | sch.SchLib | Res | rescap.PcbLib | C2012R | SMD 2012 | Р1-12 | 9.1k | 5% |  | 0.75 | Р1-12-0,75-9.1 кОм ±5%, 0,75 SMD 2012 | 2012 9.1k 0,05 | АЛЯР.434110.005 ТУ
Р1-12-0,75-9.1 МОм ±1% |  | sch.SchLib | Res | rescap.PcbLib | C2012R | SMD 2012 | Р1-12 | 9.1M | 1% |  | 0.75 | Р1-12-0,75-9.1 МОм ±1%, 0,75 SMD 2012 | 2012 9.1M 1% | АЛЯР.434110.005 ТУ
Р1-12-0,75-9.1 МОм ±5% |  | sch.SchLib | Res | rescap.PcbLib | C2012R | SMD 2012 | Р1-12 | 9.1M | 5% |  | 0.75 | Р1-12-0,75-9.1 МОм ±5%, 0,75 SMD 2012 | 2012 9.1M 0,05 | АЛЯР.434110.005 ТУ
Р1-12-0,75-9.1 Ом ±1% |  | sch.SchLib | Res | rescap.PcbLib | C2012R | SMD 2012 | Р1-12 | 9.1R | 1% |  | 0.75 | Р1-12-0,75-9.1 Ом ±1%, 0,75 SMD 2012 | 2012 9.1R 1% | АЛЯР.434110.005 ТУ
Р1-12-0,75-9.1 Ом ±5% |  | sch.SchLib | Res | rescap.PcbLib | C2012R | SMD 2012 | Р1-12 | 9.1R | 5% |  | 0.75 | Р1-12-0,75-9.1 Ом ±5%, 0,75 SMD 2012 | 2012 9.1R 0,05 | АЛЯР.434110.005 ТУ
Р1-12-0,75-90,9 кОм ±0,5% |  | sch.SchLib | Res | rescap.PcbLib | C2012R | SMD 2012 | Р1-12 | 90,9k | 0,5% |  | 0.75 | Р1-12-0,75-90,9 кОм ±0,5%, 0,75 SMD 2012 | 2012 90,9k 0,5% | АЛЯР.434110.005 ТУ
Р1-12-0,75-90,9 Ом ±0,5% |  | sch.SchLib | Res | rescap.PcbLib | C2012R | SMD 2012 | Р1-12 | 90,9R | 0,5% |  | 0.75 | Р1-12-0,75-90,9 Ом ±0,5%, 0,75 SMD 2012 | 2012 90,9R 0,5% | АЛЯР.434110.005 ТУ
Р1-12-0,75-909 кОм ±0,5% |  | sch.SchLib | Res | rescap.PcbLib | C2012R | SMD 2012 | Р1-12 | 909k | 0,5% |  | 0.75 | Р1-12-0,75-909 кОм ±0,5%, 0,75 SMD 2012 | 2012 909k 0,5% | АЛЯР.434110.005 ТУ
Р1-12-0,75-909 Ом ±0,5% |  | sch.SchLib | Res | rescap.PcbLib | C2012R | SMD 2012 | Р1-12 | 909R | 0,5% |  | 0.75 | Р1-12-0,75-909 Ом ±0,5%, 0,75 SMD 2012 | 2012 909R 0,5% | АЛЯР.434110.005 ТУ
Р1-12-0,75-91 кОм ±1% |  | sch.SchLib | Res | rescap.PcbLib | C2012R | SMD 2012 | Р1-12 | 91k | 1% |  | 0.75 | Р1-12-0,75-91 кОм ±1%, 0,75 SMD 2012 | 2012 91k 1% | АЛЯР.434110.005 ТУ
Р1-12-0,75-91 кОм ±5% |  | sch.SchLib | Res | rescap.PcbLib | C2012R | SMD 2012 | Р1-12 | 91k | 5% |  | 0.75 | Р1-12-0,75-91 кОм ±5%, 0,75 SMD 2012 | 2012 91k 0,05 | АЛЯР.434110.005 ТУ
Р1-12-0,75-91 Ом ±1% |  | sch.SchLib | Res | rescap.PcbLib | C2012R | SMD 2012 | Р1-12 | 91R | 1% |  | 0.75 | Р1-12-0,75-91 Ом ±1%, 0,75 SMD 2012 | 2012 91R 1% | АЛЯР.434110.005 ТУ
Р1-12-0,75-91 Ом ±5% |  | sch.SchLib | Res | rescap.PcbLib | C2012R | SMD 2012 | Р1-12 | 91R | 5% |  | 0.75 | Р1-12-0,75-91 Ом ±5%, 0,75 SMD 2012 | 2012 91R 0,05 | АЛЯР.434110.005 ТУ
Р1-12-0,75-91,9 кОм ±0,5% |  | sch.SchLib | Res | rescap.PcbLib | C2012R | SMD 2012 | Р1-12 | 91,9k | 0,5% |  | 0.75 | Р1-12-0,75-91,9 кОм ±0,5%, 0,75 SMD 2012 | 2012 91,9k 0,5% | АЛЯР.434110.005 ТУ
Р1-12-0,75-91,9 Ом ±0,5% |  | sch.SchLib | Res | rescap.PcbLib | C2012R | SMD 2012 | Р1-12 | 91,9R | 0,5% |  | 0.75 | Р1-12-0,75-91,9 Ом ±0,5%, 0,75 SMD 2012 | 2012 91,9R 0,5% | АЛЯР.434110.005 ТУ
Р1-12-0,75-910 кОм ±1% |  | sch.SchLib | Res | rescap.PcbLib | C2012R | SMD 2012 | Р1-12 | 910k | 1% |  | 0.75 | Р1-12-0,75-910 кОм ±1%, 0,75 SMD 2012 | 2012 910k 1% | АЛЯР.434110.005 ТУ
Р1-12-0,75-910 кОм ±5% |  | sch.SchLib | Res | rescap.PcbLib | C2012R | SMD 2012 | Р1-12 | 910k | 5% |  | 0.75 | Р1-12-0,75-910 кОм ±5%, 0,75 SMD 2012 | 2012 910k 0,05 | АЛЯР.434110.005 ТУ
Р1-12-0,75-910 Ом ±1% |  | sch.SchLib | Res | rescap.PcbLib | C2012R | SMD 2012 | Р1-12 | 910R | 1% |  | 0.75 | Р1-12-0,75-910 Ом ±1%, 0,75 SMD 2012 | 2012 910R 1% | АЛЯР.434110.005 ТУ
Р1-12-0,75-910 Ом ±5% |  | sch.SchLib | Res | rescap.PcbLib | C2012R | SMD 2012 | Р1-12 | 910R | 5% |  | 0.75 | Р1-12-0,75-910 Ом ±5%, 0,75 SMD 2012 | 2012 910R 0,05 | АЛЯР.434110.005 ТУ
Р1-12-0,75-919 кОм ±0,5% |  | sch.SchLib | Res | rescap.PcbLib | C2012R | SMD 2012 | Р1-12 | 919k | 0,5% |  | 0.75 | Р1-12-0,75-919 кОм ±0,5%, 0,75 SMD 2012 | 2012 919k 0,5% | АЛЯР.434110.005 ТУ
Р1-12-0,75-919 Ом ±0,5% |  | sch.SchLib | Res | rescap.PcbLib | C2012R | SMD 2012 | Р1-12 | 919R | 0,5% |  | 0.75 | Р1-12-0,75-919 Ом ±0,5%, 0,75 SMD 2012 | 2012 919R 0,5% | АЛЯР.434110.005 ТУ
Р1-12-0,75-93,1 кОм ±0,5% |  | sch.SchLib | Res | rescap.PcbLib | C2012R | SMD 2012 | Р1-12 | 93,1k | 0,5% |  | 0.75 | Р1-12-0,75-93,1 кОм ±0,5%, 0,75 SMD 2012 | 2012 93,1k 0,5% | АЛЯР.434110.005 ТУ
Р1-12-0,75-93,1 Ом ±0,5% |  | sch.SchLib | Res | rescap.PcbLib | C2012R | SMD 2012 | Р1-12 | 93,1R | 0,5% |  | 0.75 | Р1-12-0,75-93,1 Ом ±0,5%, 0,75 SMD 2012 | 2012 93,1R 0,5% | АЛЯР.434110.005 ТУ
Р1-12-0,75-931 кОм ±0,5% |  | sch.SchLib | Res | rescap.PcbLib | C2012R | SMD 2012 | Р1-12 | 931k | 0,5% |  | 0.75 | Р1-12-0,75-931 кОм ±0,5%, 0,75 SMD 2012 | 2012 931k 0,5% | АЛЯР.434110.005 ТУ
Р1-12-0,75-931 Ом ±0,5% |  | sch.SchLib | Res | rescap.PcbLib | C2012R | SMD 2012 | Р1-12 | 931R | 0,5% |  | 0.75 | Р1-12-0,75-931 Ом ±0,5%, 0,75 SMD 2012 | 2012 931R 0,5% | АЛЯР.434110.005 ТУ
Р1-12-0,75-94,2 кОм ±0,5% |  | sch.SchLib | Res | rescap.PcbLib | C2012R | SMD 2012 | Р1-12 | 94,2k | 0,5% |  | 0.75 | Р1-12-0,75-94,2 кОм ±0,5%, 0,75 SMD 2012 | 2012 94,2k 0,5% | АЛЯР.434110.005 ТУ
Р1-12-0,75-94,2 Ом ±0,5% |  | sch.SchLib | Res | rescap.PcbLib | C2012R | SMD 2012 | Р1-12 | 94,2R | 0,5% |  | 0.75 | Р1-12-0,75-94,2 Ом ±0,5%, 0,75 SMD 2012 | 2012 94,2R 0,5% | АЛЯР.434110.005 ТУ
Р1-12-0,75-942 кОм ±0,5% |  | sch.SchLib | Res | rescap.PcbLib | C2012R | SMD 2012 | Р1-12 | 942k | 0,5% |  | 0.75 | Р1-12-0,75-942 кОм ±0,5%, 0,75 SMD 2012 | 2012 942k 0,5% | АЛЯР.434110.005 ТУ
Р1-12-0,75-942 Ом ±0,5% |  | sch.SchLib | Res | rescap.PcbLib | C2012R | SMD 2012 | Р1-12 | 942R | 0,5% |  | 0.75 | Р1-12-0,75-942 Ом ±0,5%, 0,75 SMD 2012 | 2012 942R 0,5% | АЛЯР.434110.005 ТУ
Р1-12-0,75-95,3 кОм ±0,5% |  | sch.SchLib | Res | rescap.PcbLib | C2012R | SMD 2012 | Р1-12 | 95,3k | 0,5% |  | 0.75 | Р1-12-0,75-95,3 кОм ±0,5%, 0,75 SMD 2012 | 2012 95,3k 0,5% | АЛЯР.434110.005 ТУ
Р1-12-0,75-95,3 Ом ±0,5% |  | sch.SchLib | Res | rescap.PcbLib | C2012R | SMD 2012 | Р1-12 | 95,3R | 0,5% |  | 0.75 | Р1-12-0,75-95,3 Ом ±0,5%, 0,75 SMD 2012 | 2012 95,3R 0,5% | АЛЯР.434110.005 ТУ
Р1-12-0,75-953 кОм ±0,5% |  | sch.SchLib | Res | rescap.PcbLib | C2012R | SMD 2012 | Р1-12 | 953k | 0,5% |  | 0.75 | Р1-12-0,75-953 кОм ±0,5%, 0,75 SMD 2012 | 2012 953k 0,5% | АЛЯР.434110.005 ТУ
Р1-12-0,75-953 Ом ±0,5% |  | sch.SchLib | Res | rescap.PcbLib | C2012R | SMD 2012 | Р1-12 | 953R | 0,5% |  | 0.75 | Р1-12-0,75-953 Ом ±0,5%, 0,75 SMD 2012 | 2012 953R 0,5% | АЛЯР.434110.005 ТУ
Р1-12-0,75-96,5 кОм ±0,5% |  | sch.SchLib | Res | rescap.PcbLib | C2012R | SMD 2012 | Р1-12 | 96,5k | 0,5% |  | 0.75 | Р1-12-0,75-96,5 кОм ±0,5%, 0,75 SMD 2012 | 2012 96,5k 0,5% | АЛЯР.434110.005 ТУ
Р1-12-0,75-96,5 Ом ±0,5% |  | sch.SchLib | Res | rescap.PcbLib | C2012R | SMD 2012 | Р1-12 | 96,5R | 0,5% |  | 0.75 | Р1-12-0,75-96,5 Ом ±0,5%, 0,75 SMD 2012 | 2012 96,5R 0,5% | АЛЯР.434110.005 ТУ
Р1-12-0,75-965 кОм ±0,5% |  | sch.SchLib | Res | rescap.PcbLib | C2012R | SMD 2012 | Р1-12 | 965k | 0,5% |  | 0.75 | Р1-12-0,75-965 кОм ±0,5%, 0,75 SMD 2012 | 2012 965k 0,5% | АЛЯР.434110.005 ТУ
Р1-12-0,75-965 Ом ±0,5% |  | sch.SchLib | Res | rescap.PcbLib | C2012R | SMD 2012 | Р1-12 | 965R | 0,5% |  | 0.75 | Р1-12-0,75-965 Ом ±0,5%, 0,75 SMD 2012 | 2012 965R 0,5% | АЛЯР.434110.005 ТУ
Р1-12-0,75-97,6 кОм ±0,5% |  | sch.SchLib | Res | rescap.PcbLib | C2012R | SMD 2012 | Р1-12 | 97,6k | 0,5% |  | 0.75 | Р1-12-0,75-97,6 кОм ±0,5%, 0,75 SMD 2012 | 2012 97,6k 0,5% | АЛЯР.434110.005 ТУ
Р1-12-0,75-97,6 Ом ±0,5% |  | sch.SchLib | Res | rescap.PcbLib | C2012R | SMD 2012 | Р1-12 | 97,6R | 0,5% |  | 0.75 | Р1-12-0,75-97,6 Ом ±0,5%, 0,75 SMD 2012 | 2012 97,6R 0,5% | АЛЯР.434110.005 ТУ
Р1-12-0,75-976 кОм ±0,5% |  | sch.SchLib | Res | rescap.PcbLib | C2012R | SMD 2012 | Р1-12 | 976k | 0,5% |  | 0.75 | Р1-12-0,75-976 кОм ±0,5%, 0,75 SMD 2012 | 2012 976k 0,5% | АЛЯР.434110.005 ТУ
Р1-12-0,75-976 Ом ±0,5% |  | sch.SchLib | Res | rescap.PcbLib | C2012R | SMD 2012 | Р1-12 | 976R | 0,5% |  | 0.75 | Р1-12-0,75-976 Ом ±0,5%, 0,75 SMD 2012 | 2012 976R 0,5% | АЛЯР.434110.005 ТУ
Р1-12-0,75-98,8 кОм ±0,5% |  | sch.SchLib | Res | rescap.PcbLib | C2012R | SMD 2012 | Р1-12 | 98,8k | 0,5% |  | 0.75 | Р1-12-0,75-98,8 кОм ±0,5%, 0,75 SMD 2012 | 2012 98,8k 0,5% | АЛЯР.434110.005 ТУ
Р1-12-0,75-98,8 Ом ±0,5% |  | sch.SchLib | Res | rescap.PcbLib | C2012R | SMD 2012 | Р1-12 | 98,8R | 0,5% |  | 0.75 | Р1-12-0,75-98,8 Ом ±0,5%, 0,75 SMD 2012 | 2012 98,8R 0,5% | АЛЯР.434110.005 ТУ
Р1-12-0,75-988 кОм ±0,5% |  | sch.SchLib | Res | rescap.PcbLib | C2012R | SMD 2012 | Р1-12 | 988k | 0,5% |  | 0.75 | Р1-12-0,75-988 кОм ±0,5%, 0,75 SMD 2012 | 2012 988k 0,5% | АЛЯР.434110.005 ТУ
Р1-12-0,75-988 Ом ±0,5% |  | sch.SchLib | Res | rescap.PcbLib | C2012R | SMD 2012 | Р1-12 | 988R | 0,5% |  | 0.75 | Р1-12-0,75-988 Ом ±0,5%, 0,75 SMD 2012 | 2012 988R 0,5% | АЛЯР.434110.005 ТУ
Р1-12-1-1 кОм ±1% |  | sch.SchLib | Res | rescap.PcbLib | C2512R | SMD 2512 | Р1-12 | 1k | 1% |  | 1 | Р1-12-1-1 кОм ±1%, 1 SMD 2512 | 2512 1k 1% | АЛЯР.434110.005 ТУ
Р1-12-1-1 кОм ±5% |  | sch.SchLib | Res | rescap.PcbLib | C2512R | SMD 2512 | Р1-12 | 1k | 5% |  | 1 | Р1-12-1-1 кОм ±5%, 1 SMD 2512 | 2512 1k 0,05 | АЛЯР.434110.005 ТУ
Р1-12-1-1 МОм ±1% |  | sch.SchLib | Res | rescap.PcbLib | C2512R | SMD 2512 | Р1-12 | 1M | 1% |  | 1 | Р1-12-1-1 МОм ±1%, 1 SMD 2512 | 2512 1M 1% | АЛЯР.434110.005 ТУ
Р1-12-1-1 МОм ±5% |  | sch.SchLib | Res | rescap.PcbLib | C2512R | SMD 2512 | Р1-12 | 1M | 5% |  | 1 | Р1-12-1-1 МОм ±5%, 1 SMD 2512 | 2512 1M 0,05 | АЛЯР.434110.005 ТУ
Р1-12-1-1 Ом ±1% |  | sch.SchLib | Res | rescap.PcbLib | C2512R | SMD 2512 | Р1-12 | 1R | 1% |  | 1 | Р1-12-1-1 Ом ±1%, 1 SMD 2512 | 2512 1R 1% | АЛЯР.434110.005 ТУ
Р1-12-1-1 Ом ±5% |  | sch.SchLib | Res | rescap.PcbLib | C2512R | SMD 2512 | Р1-12 | 1R | 5% |  | 1 | Р1-12-1-1 Ом ±5%, 1 SMD 2512 | 2512 1R 0,05 | АЛЯР.434110.005 ТУ
Р1-12-1-1.1 кОм ±1% |  | sch.SchLib | Res | rescap.PcbLib | C2512R | SMD 2512 | Р1-12 | 1.1k | 1% |  | 1 | Р1-12-1-1.1 кОм ±1%, 1 SMD 2512 | 2512 1.1k 1% | АЛЯР.434110.005 ТУ
Р1-12-1-1.1 кОм ±5% |  | sch.SchLib | Res | rescap.PcbLib | C2512R | SMD 2512 | Р1-12 | 1.1k | 5% |  | 1 | Р1-12-1-1.1 кОм ±5%, 1 SMD 2512 | 2512 1.1k 0,05 | АЛЯР.434110.005 ТУ
Р1-12-1-1.1 МОм ±1% |  | sch.SchLib | Res | rescap.PcbLib | C2512R | SMD 2512 | Р1-12 | 1.1M | 1% |  | 1 | Р1-12-1-1.1 МОм ±1%, 1 SMD 2512 | 2512 1.1M 1% | АЛЯР.434110.005 ТУ
Р1-12-1-1.1 МОм ±5% |  | sch.SchLib | Res | rescap.PcbLib | C2512R | SMD 2512 | Р1-12 | 1.1M | 5% |  | 1 | Р1-12-1-1.1 МОм ±5%, 1 SMD 2512 | 2512 1.1M 0,05 | АЛЯР.434110.005 ТУ
Р1-12-1-1.1 Ом ±1% |  | sch.SchLib | Res | rescap.PcbLib | C2512R | SMD 2512 | Р1-12 | 1.1R | 1% |  | 1 | Р1-12-1-1.1 Ом ±1%, 1 SMD 2512 | 2512 1.1R 1% | АЛЯР.434110.005 ТУ
Р1-12-1-1.1 Ом ±5% |  | sch.SchLib | Res | rescap.PcbLib | C2512R | SMD 2512 | Р1-12 | 1.1R | 5% |  | 1 | Р1-12-1-1.1 Ом ±5%, 1 SMD 2512 | 2512 1.1R 0,05 | АЛЯР.434110.005 ТУ
Р1-12-1-1.2 кОм ±1% |  | sch.SchLib | Res | rescap.PcbLib | C2512R | SMD 2512 | Р1-12 | 1.2k | 1% |  | 1 | Р1-12-1-1.2 кОм ±1%, 1 SMD 2512 | 2512 1.2k 1% | АЛЯР.434110.005 ТУ
Р1-12-1-1.2 кОм ±5% |  | sch.SchLib | Res | rescap.PcbLib | C2512R | SMD 2512 | Р1-12 | 1.2k | 5% |  | 1 | Р1-12-1-1.2 кОм ±5%, 1 SMD 2512 | 2512 1.2k 0,05 | АЛЯР.434110.005 ТУ
Р1-12-1-1.2 МОм ±1% |  | sch.SchLib | Res | rescap.PcbLib | C2512R | SMD 2512 | Р1-12 | 1.2M | 1% |  | 1 | Р1-12-1-1.2 МОм ±1%, 1 SMD 2512 | 2512 1.2M 1% | АЛЯР.434110.005 ТУ
Р1-12-1-1.2 МОм ±5% |  | sch.SchLib | Res | rescap.PcbLib | C2512R | SMD 2512 | Р1-12 | 1.2M | 5% |  | 1 | Р1-12-1-1.2 МОм ±5%, 1 SMD 2512 | 2512 1.2M 0,05 | АЛЯР.434110.005 ТУ
Р1-12-1-1.2 Ом ±1% |  | sch.SchLib | Res | rescap.PcbLib | C2512R | SMD 2512 | Р1-12 | 1.2R | 1% |  | 1 | Р1-12-1-1.2 Ом ±1%, 1 SMD 2512 | 2512 1.2R 1% | АЛЯР.434110.005 ТУ
Р1-12-1-1.2 Ом ±5% |  | sch.SchLib | Res | rescap.PcbLib | C2512R | SMD 2512 | Р1-12 | 1.2R | 5% |  | 1 | Р1-12-1-1.2 Ом ±5%, 1 SMD 2512 | 2512 1.2R 0,05 | АЛЯР.434110.005 ТУ
Р1-12-1-1.3 кОм ±1% |  | sch.SchLib | Res | rescap.PcbLib | C2512R | SMD 2512 | Р1-12 | 1.3k | 1% |  | 1 | Р1-12-1-1.3 кОм ±1%, 1 SMD 2512 | 2512 1.3k 1% | АЛЯР.434110.005 ТУ
Р1-12-1-1.3 кОм ±5% |  | sch.SchLib | Res | rescap.PcbLib | C2512R | SMD 2512 | Р1-12 | 1.3k | 5% |  | 1 | Р1-12-1-1.3 кОм ±5%, 1 SMD 2512 | 2512 1.3k 0,05 | АЛЯР.434110.005 ТУ
Р1-12-1-1.3 МОм ±1% |  | sch.SchLib | Res | rescap.PcbLib | C2512R | SMD 2512 | Р1-12 | 1.3M | 1% |  | 1 | Р1-12-1-1.3 МОм ±1%, 1 SMD 2512 | 2512 1.3M 1% | АЛЯР.434110.005 ТУ
Р1-12-1-1.3 МОм ±5% |  | sch.SchLib | Res | rescap.PcbLib | C2512R | SMD 2512 | Р1-12 | 1.3M | 5% |  | 1 | Р1-12-1-1.3 МОм ±5%, 1 SMD 2512 | 2512 1.3M 0,05 | АЛЯР.434110.005 ТУ
Р1-12-1-1.3 Ом ±1% |  | sch.SchLib | Res | rescap.PcbLib | C2512R | SMD 2512 | Р1-12 | 1.3R | 1% |  | 1 | Р1-12-1-1.3 Ом ±1%, 1 SMD 2512 | 2512 1.3R 1% | АЛЯР.434110.005 ТУ
Р1-12-1-1.3 Ом ±5% |  | sch.SchLib | Res | rescap.PcbLib | C2512R | SMD 2512 | Р1-12 | 1.3R | 5% |  | 1 | Р1-12-1-1.3 Ом ±5%, 1 SMD 2512 | 2512 1.3R 0,05 | АЛЯР.434110.005 ТУ
Р1-12-1-1.5 кОм ±1% |  | sch.SchLib | Res | rescap.PcbLib | C2512R | SMD 2512 | Р1-12 | 1.5k | 1% |  | 1 | Р1-12-1-1.5 кОм ±1%, 1 SMD 2512 | 2512 1.5k 1% | АЛЯР.434110.005 ТУ
Р1-12-1-1.5 кОм ±5% |  | sch.SchLib | Res | rescap.PcbLib | C2512R | SMD 2512 | Р1-12 | 1.5k | 5% |  | 1 | Р1-12-1-1.5 кОм ±5%, 1 SMD 2512 | 2512 1.5k 0,05 | АЛЯР.434110.005 ТУ
Р1-12-1-1.5 МОм ±1% |  | sch.SchLib | Res | rescap.PcbLib | C2512R | SMD 2512 | Р1-12 | 1.5M | 1% |  | 1 | Р1-12-1-1.5 МОм ±1%, 1 SMD 2512 | 2512 1.5M 1% | АЛЯР.434110.005 ТУ
Р1-12-1-1.5 МОм ±5% |  | sch.SchLib | Res | rescap.PcbLib | C2512R | SMD 2512 | Р1-12 | 1.5M | 5% |  | 1 | Р1-12-1-1.5 МОм ±5%, 1 SMD 2512 | 2512 1.5M 0,05 | АЛЯР.434110.005 ТУ
Р1-12-1-1.5 Ом ±1% |  | sch.SchLib | Res | rescap.PcbLib | C2512R | SMD 2512 | Р1-12 | 1.5R | 1% |  | 1 | Р1-12-1-1.5 Ом ±1%, 1 SMD 2512 | 2512 1.5R 1% | АЛЯР.434110.005 ТУ
Р1-12-1-1.5 Ом ±5% |  | sch.SchLib | Res | rescap.PcbLib | C2512R | SMD 2512 | Р1-12 | 1.5R | 5% |  | 1 | Р1-12-1-1.5 Ом ±5%, 1 SMD 2512 | 2512 1.5R 0,05 | АЛЯР.434110.005 ТУ
Р1-12-1-1.6 кОм ±1% |  | sch.SchLib | Res | rescap.PcbLib | C2512R | SMD 2512 | Р1-12 | 1.6k | 1% |  | 1 | Р1-12-1-1.6 кОм ±1%, 1 SMD 2512 | 2512 1.6k 1% | АЛЯР.434110.005 ТУ
Р1-12-1-1.6 кОм ±5% |  | sch.SchLib | Res | rescap.PcbLib | C2512R | SMD 2512 | Р1-12 | 1.6k | 5% |  | 1 | Р1-12-1-1.6 кОм ±5%, 1 SMD 2512 | 2512 1.6k 0,05 | АЛЯР.434110.005 ТУ
Р1-12-1-1.6 МОм ±1% |  | sch.SchLib | Res | rescap.PcbLib | C2512R | SMD 2512 | Р1-12 | 1.6M | 1% |  | 1 | Р1-12-1-1.6 МОм ±1%, 1 SMD 2512 | 2512 1.6M 1% | АЛЯР.434110.005 ТУ
Р1-12-1-1.6 МОм ±5% |  | sch.SchLib | Res | rescap.PcbLib | C2512R | SMD 2512 | Р1-12 | 1.6M | 5% |  | 1 | Р1-12-1-1.6 МОм ±5%, 1 SMD 2512 | 2512 1.6M 0,05 | АЛЯР.434110.005 ТУ
Р1-12-1-1.6 Ом ±1% |  | sch.SchLib | Res | rescap.PcbLib | C2512R | SMD 2512 | Р1-12 | 1.6R | 1% |  | 1 | Р1-12-1-1.6 Ом ±1%, 1 SMD 2512 | 2512 1.6R 1% | АЛЯР.434110.005 ТУ
Р1-12-1-1.6 Ом ±5% |  | sch.SchLib | Res | rescap.PcbLib | C2512R | SMD 2512 | Р1-12 | 1.6R | 5% |  | 1 | Р1-12-1-1.6 Ом ±5%, 1 SMD 2512 | 2512 1.6R 0,05 | АЛЯР.434110.005 ТУ
Р1-12-1-1.8 кОм ±1% |  | sch.SchLib | Res | rescap.PcbLib | C2512R | SMD 2512 | Р1-12 | 1.8k | 1% |  | 1 | Р1-12-1-1.8 кОм ±1%, 1 SMD 2512 | 2512 1.8k 1% | АЛЯР.434110.005 ТУ
Р1-12-1-1.8 кОм ±5% |  | sch.SchLib | Res | rescap.PcbLib | C2512R | SMD 2512 | Р1-12 | 1.8k | 5% |  | 1 | Р1-12-1-1.8 кОм ±5%, 1 SMD 2512 | 2512 1.8k 0,05 | АЛЯР.434110.005 ТУ
Р1-12-1-1.8 МОм ±1% |  | sch.SchLib | Res | rescap.PcbLib | C2512R | SMD 2512 | Р1-12 | 1.8M | 1% |  | 1 | Р1-12-1-1.8 МОм ±1%, 1 SMD 2512 | 2512 1.8M 1% | АЛЯР.434110.005 ТУ
Р1-12-1-1.8 МОм ±5% |  | sch.SchLib | Res | rescap.PcbLib | C2512R | SMD 2512 | Р1-12 | 1.8M | 5% |  | 1 | Р1-12-1-1.8 МОм ±5%, 1 SMD 2512 | 2512 1.8M 0,05 | АЛЯР.434110.005 ТУ
Р1-12-1-1.8 Ом ±1% |  | sch.SchLib | Res | rescap.PcbLib | C2512R | SMD 2512 | Р1-12 | 1.8R | 1% |  | 1 | Р1-12-1-1.8 Ом ±1%, 1 SMD 2512 | 2512 1.8R 1% | АЛЯР.434110.005 ТУ
Р1-12-1-1.8 Ом ±5% |  | sch.SchLib | Res | rescap.PcbLib | C2512R | SMD 2512 | Р1-12 | 1.8R | 5% |  | 1 | Р1-12-1-1.8 Ом ±5%, 1 SMD 2512 | 2512 1.8R 0,05 | АЛЯР.434110.005 ТУ
Р1-12-1-10 кОм ±1% |  | sch.SchLib | Res | rescap.PcbLib | C2512R | SMD 2512 | Р1-12 | 10k | 1% |  | 1 | Р1-12-1-10 кОм ±1%, 1 SMD 2512 | 2512 10k 1% | АЛЯР.434110.005 ТУ
Р1-12-1-10 кОм ±5% |  | sch.SchLib | Res | rescap.PcbLib | C2512R | SMD 2512 | Р1-12 | 10k | 5% |  | 1 | Р1-12-1-10 кОм ±5%, 1 SMD 2512 | 2512 10k 0,05 | АЛЯР.434110.005 ТУ
Р1-12-1-10 Ом ±1% |  | sch.SchLib | Res | rescap.PcbLib | C2512R | SMD 2512 | Р1-12 | 10R | 1% |  | 1 | Р1-12-1-10 Ом ±1%, 1 SMD 2512 | 2512 10R 1% | АЛЯР.434110.005 ТУ
Р1-12-1-10 Ом ±5% |  | sch.SchLib | Res | rescap.PcbLib | C2512R | SMD 2512 | Р1-12 | 10R | 5% |  | 1 | Р1-12-1-10 Ом ±5%, 1 SMD 2512 | 2512 10R 0,05 | АЛЯР.434110.005 ТУ
Р1-12-1-100 кОм ±1% |  | sch.SchLib | Res | rescap.PcbLib | C2512R | SMD 2512 | Р1-12 | 100k | 1% |  | 1 | Р1-12-1-100 кОм ±1%, 1 SMD 2512 | 2512 100k 1% | АЛЯР.434110.005 ТУ
Р1-12-1-100 кОм ±5% |  | sch.SchLib | Res | rescap.PcbLib | C2512R | SMD 2512 | Р1-12 | 100k | 5% |  | 1 | Р1-12-1-100 кОм ±5%, 1 SMD 2512 | 2512 100k 0,05 | АЛЯР.434110.005 ТУ
Р1-12-1-100 Ом ±1% |  | sch.SchLib | Res | rescap.PcbLib | C2512R | SMD 2512 | Р1-12 | 100R | 1% |  | 1 | Р1-12-1-100 Ом ±1%, 1 SMD 2512 | 2512 100R 1% | АЛЯР.434110.005 ТУ
Р1-12-1-100 Ом ±5% |  | sch.SchLib | Res | rescap.PcbLib | C2512R | SMD 2512 | Р1-12 | 100R | 5% |  | 1 | Р1-12-1-100 Ом ±5%, 1 SMD 2512 | 2512 100R 0,05 | АЛЯР.434110.005 ТУ
Р1-12-1-11 кОм ±1% |  | sch.SchLib | Res | rescap.PcbLib | C2512R | SMD 2512 | Р1-12 | 11k | 1% |  | 1 | Р1-12-1-11 кОм ±1%, 1 SMD 2512 | 2512 11k 1% | АЛЯР.434110.005 ТУ
Р1-12-1-11 кОм ±5% |  | sch.SchLib | Res | rescap.PcbLib | C2512R | SMD 2512 | Р1-12 | 11k | 5% |  | 1 | Р1-12-1-11 кОм ±5%, 1 SMD 2512 | 2512 11k 0,05 | АЛЯР.434110.005 ТУ
Р1-12-1-11 Ом ±1% |  | sch.SchLib | Res | rescap.PcbLib | C2512R | SMD 2512 | Р1-12 | 11R | 1% |  | 1 | Р1-12-1-11 Ом ±1%, 1 SMD 2512 | 2512 11R 1% | АЛЯР.434110.005 ТУ
Р1-12-1-11 Ом ±5% |  | sch.SchLib | Res | rescap.PcbLib | C2512R | SMD 2512 | Р1-12 | 11R | 5% |  | 1 | Р1-12-1-11 Ом ±5%, 1 SMD 2512 | 2512 11R 0,05 | АЛЯР.434110.005 ТУ
Р1-12-1-110 кОм ±1% |  | sch.SchLib | Res | rescap.PcbLib | C2512R | SMD 2512 | Р1-12 | 110k | 1% |  | 1 | Р1-12-1-110 кОм ±1%, 1 SMD 2512 | 2512 110k 1% | АЛЯР.434110.005 ТУ
Р1-12-1-110 кОм ±5% |  | sch.SchLib | Res | rescap.PcbLib | C2512R | SMD 2512 | Р1-12 | 110k | 5% |  | 1 | Р1-12-1-110 кОм ±5%, 1 SMD 2512 | 2512 110k 0,05 | АЛЯР.434110.005 ТУ
Р1-12-1-110 Ом ±1% |  | sch.SchLib | Res | rescap.PcbLib | C2512R | SMD 2512 | Р1-12 | 110R | 1% |  | 1 | Р1-12-1-110 Ом ±1%, 1 SMD 2512 | 2512 110R 1% | АЛЯР.434110.005 ТУ
Р1-12-1-110 Ом ±5% |  | sch.SchLib | Res | rescap.PcbLib | C2512R | SMD 2512 | Р1-12 | 110R | 5% |  | 1 | Р1-12-1-110 Ом ±5%, 1 SMD 2512 | 2512 110R 0,05 | АЛЯР.434110.005 ТУ
Р1-12-1-12 кОм ±1% |  | sch.SchLib | Res | rescap.PcbLib | C2512R | SMD 2512 | Р1-12 | 12k | 1% |  | 1 | Р1-12-1-12 кОм ±1%, 1 SMD 2512 | 2512 12k 1% | АЛЯР.434110.005 ТУ
Р1-12-1-12 кОм ±5% |  | sch.SchLib | Res | rescap.PcbLib | C2512R | SMD 2512 | Р1-12 | 12k | 5% |  | 1 | Р1-12-1-12 кОм ±5%, 1 SMD 2512 | 2512 12k 0,05 | АЛЯР.434110.005 ТУ
Р1-12-1-12 Ом ±1% |  | sch.SchLib | Res | rescap.PcbLib | C2512R | SMD 2512 | Р1-12 | 12R | 1% |  | 1 | Р1-12-1-12 Ом ±1%, 1 SMD 2512 | 2512 12R 1% | АЛЯР.434110.005 ТУ
Р1-12-1-12 Ом ±5% |  | sch.SchLib | Res | rescap.PcbLib | C2512R | SMD 2512 | Р1-12 | 12R | 5% |  | 1 | Р1-12-1-12 Ом ±5%, 1 SMD 2512 | 2512 12R 0,05 | АЛЯР.434110.005 ТУ
Р1-12-1-120 кОм ±1% |  | sch.SchLib | Res | rescap.PcbLib | C2512R | SMD 2512 | Р1-12 | 120k | 1% |  | 1 | Р1-12-1-120 кОм ±1%, 1 SMD 2512 | 2512 120k 1% | АЛЯР.434110.005 ТУ
Р1-12-1-120 кОм ±5% |  | sch.SchLib | Res | rescap.PcbLib | C2512R | SMD 2512 | Р1-12 | 120k | 5% |  | 1 | Р1-12-1-120 кОм ±5%, 1 SMD 2512 | 2512 120k 0,05 | АЛЯР.434110.005 ТУ
Р1-12-1-120 Ом ±1% |  | sch.SchLib | Res | rescap.PcbLib | C2512R | SMD 2512 | Р1-12 | 120R | 1% |  | 1 | Р1-12-1-120 Ом ±1%, 1 SMD 2512 | 2512 120R 1% | АЛЯР.434110.005 ТУ
Р1-12-1-120 Ом ±5% |  | sch.SchLib | Res | rescap.PcbLib | C2512R | SMD 2512 | Р1-12 | 120R | 5% |  | 1 | Р1-12-1-120 Ом ±5%, 1 SMD 2512 | 2512 120R 0,05 | АЛЯР.434110.005 ТУ
Р1-12-1-13 кОм ±1% |  | sch.SchLib | Res | rescap.PcbLib | C2512R | SMD 2512 | Р1-12 | 13k | 1% |  | 1 | Р1-12-1-13 кОм ±1%, 1 SMD 2512 | 2512 13k 1% | АЛЯР.434110.005 ТУ
Р1-12-1-13 кОм ±5% |  | sch.SchLib | Res | rescap.PcbLib | C2512R | SMD 2512 | Р1-12 | 13k | 5% |  | 1 | Р1-12-1-13 кОм ±5%, 1 SMD 2512 | 2512 13k 0,05 | АЛЯР.434110.005 ТУ
Р1-12-1-13 Ом ±1% |  | sch.SchLib | Res | rescap.PcbLib | C2512R | SMD 2512 | Р1-12 | 13R | 1% |  | 1 | Р1-12-1-13 Ом ±1%, 1 SMD 2512 | 2512 13R 1% | АЛЯР.434110.005 ТУ
Р1-12-1-13 Ом ±5% |  | sch.SchLib | Res | rescap.PcbLib | C2512R | SMD 2512 | Р1-12 | 13R | 5% |  | 1 | Р1-12-1-13 Ом ±5%, 1 SMD 2512 | 2512 13R 0,05 | АЛЯР.434110.005 ТУ
Р1-12-1-130 кОм ±1% |  | sch.SchLib | Res | rescap.PcbLib | C2512R | SMD 2512 | Р1-12 | 130k | 1% |  | 1 | Р1-12-1-130 кОм ±1%, 1 SMD 2512 | 2512 130k 1% | АЛЯР.434110.005 ТУ
Р1-12-1-130 кОм ±5% |  | sch.SchLib | Res | rescap.PcbLib | C2512R | SMD 2512 | Р1-12 | 130k | 5% |  | 1 | Р1-12-1-130 кОм ±5%, 1 SMD 2512 | 2512 130k 0,05 | АЛЯР.434110.005 ТУ
Р1-12-1-130 Ом ±1% |  | sch.SchLib | Res | rescap.PcbLib | C2512R | SMD 2512 | Р1-12 | 130R | 1% |  | 1 | Р1-12-1-130 Ом ±1%, 1 SMD 2512 | 2512 130R 1% | АЛЯР.434110.005 ТУ
Р1-12-1-130 Ом ±5% |  | sch.SchLib | Res | rescap.PcbLib | C2512R | SMD 2512 | Р1-12 | 130R | 5% |  | 1 | Р1-12-1-130 Ом ±5%, 1 SMD 2512 | 2512 130R 0,05 | АЛЯР.434110.005 ТУ
Р1-12-1-15 кОм ±1% |  | sch.SchLib | Res | rescap.PcbLib | C2512R | SMD 2512 | Р1-12 | 15k | 1% |  | 1 | Р1-12-1-15 кОм ±1%, 1 SMD 2512 | 2512 15k 1% | АЛЯР.434110.005 ТУ
Р1-12-1-15 кОм ±5% |  | sch.SchLib | Res | rescap.PcbLib | C2512R | SMD 2512 | Р1-12 | 15k | 5% |  | 1 | Р1-12-1-15 кОм ±5%, 1 SMD 2512 | 2512 15k 0,05 | АЛЯР.434110.005 ТУ
Р1-12-1-15 Ом ±1% |  | sch.SchLib | Res | rescap.PcbLib | C2512R | SMD 2512 | Р1-12 | 15R | 1% |  | 1 | Р1-12-1-15 Ом ±1%, 1 SMD 2512 | 2512 15R 1% | АЛЯР.434110.005 ТУ
Р1-12-1-15 Ом ±5% |  | sch.SchLib | Res | rescap.PcbLib | C2512R | SMD 2512 | Р1-12 | 15R | 5% |  | 1 | Р1-12-1-15 Ом ±5%, 1 SMD 2512 | 2512 15R 0,05 | АЛЯР.434110.005 ТУ
Р1-12-1-150 кОм ±1% |  | sch.SchLib | Res | rescap.PcbLib | C2512R | SMD 2512 | Р1-12 | 150k | 1% |  | 1 | Р1-12-1-150 кОм ±1%, 1 SMD 2512 | 2512 150k 1% | АЛЯР.434110.005 ТУ
Р1-12-1-150 кОм ±5% |  | sch.SchLib | Res | rescap.PcbLib | C2512R | SMD 2512 | Р1-12 | 150k | 5% |  | 1 | Р1-12-1-150 кОм ±5%, 1 SMD 2512 | 2512 150k 0,05 | АЛЯР.434110.005 ТУ
Р1-12-1-150 Ом ±1% |  | sch.SchLib | Res | rescap.PcbLib | C2512R | SMD 2512 | Р1-12 | 150R | 1% |  | 1 | Р1-12-1-150 Ом ±1%, 1 SMD 2512 | 2512 150R 1% | АЛЯР.434110.005 ТУ
Р1-12-1-150 Ом ±5% |  | sch.SchLib | Res | rescap.PcbLib | C2512R | SMD 2512 | Р1-12 | 150R | 5% |  | 1 | Р1-12-1-150 Ом ±5%, 1 SMD 2512 | 2512 150R 0,05 | АЛЯР.434110.005 ТУ
Р1-12-1-16 кОм ±1% |  | sch.SchLib | Res | rescap.PcbLib | C2512R | SMD 2512 | Р1-12 | 16k | 1% |  | 1 | Р1-12-1-16 кОм ±1%, 1 SMD 2512 | 2512 16k 1% | АЛЯР.434110.005 ТУ
Р1-12-1-16 кОм ±5% |  | sch.SchLib | Res | rescap.PcbLib | C2512R | SMD 2512 | Р1-12 | 16k | 5% |  | 1 | Р1-12-1-16 кОм ±5%, 1 SMD 2512 | 2512 16k 0,05 | АЛЯР.434110.005 ТУ
Р1-12-1-16 Ом ±1% |  | sch.SchLib | Res | rescap.PcbLib | C2512R | SMD 2512 | Р1-12 | 16R | 1% |  | 1 | Р1-12-1-16 Ом ±1%, 1 SMD 2512 | 2512 16R 1% | АЛЯР.434110.005 ТУ
Р1-12-1-16 Ом ±5% |  | sch.SchLib | Res | rescap.PcbLib | C2512R | SMD 2512 | Р1-12 | 16R | 5% |  | 1 | Р1-12-1-16 Ом ±5%, 1 SMD 2512 | 2512 16R 0,05 | АЛЯР.434110.005 ТУ
Р1-12-1-160 кОм ±1% |  | sch.SchLib | Res | rescap.PcbLib | C2512R | SMD 2512 | Р1-12 | 160k | 1% |  | 1 | Р1-12-1-160 кОм ±1%, 1 SMD 2512 | 2512 160k 1% | АЛЯР.434110.005 ТУ
Р1-12-1-160 кОм ±5% |  | sch.SchLib | Res | rescap.PcbLib | C2512R | SMD 2512 | Р1-12 | 160k | 5% |  | 1 | Р1-12-1-160 кОм ±5%, 1 SMD 2512 | 2512 160k 0,05 | АЛЯР.434110.005 ТУ
Р1-12-1-160 Ом ±1% |  | sch.SchLib | Res | rescap.PcbLib | C2512R | SMD 2512 | Р1-12 | 160R | 1% |  | 1 | Р1-12-1-160 Ом ±1%, 1 SMD 2512 | 2512 160R 1% | АЛЯР.434110.005 ТУ
Р1-12-1-160 Ом ±5% |  | sch.SchLib | Res | rescap.PcbLib | C2512R | SMD 2512 | Р1-12 | 160R | 5% |  | 1 | Р1-12-1-160 Ом ±5%, 1 SMD 2512 | 2512 160R 0,05 | АЛЯР.434110.005 ТУ
Р1-12-1-18 кОм ±1% |  | sch.SchLib | Res | rescap.PcbLib | C2512R | SMD 2512 | Р1-12 | 18k | 1% |  | 1 | Р1-12-1-18 кОм ±1%, 1 SMD 2512 | 2512 18k 1% | АЛЯР.434110.005 ТУ
Р1-12-1-18 кОм ±5% |  | sch.SchLib | Res | rescap.PcbLib | C2512R | SMD 2512 | Р1-12 | 18k | 5% |  | 1 | Р1-12-1-18 кОм ±5%, 1 SMD 2512 | 2512 18k 0,05 | АЛЯР.434110.005 ТУ
Р1-12-1-18 Ом ±1% |  | sch.SchLib | Res | rescap.PcbLib | C2512R | SMD 2512 | Р1-12 | 18R | 1% |  | 1 | Р1-12-1-18 Ом ±1%, 1 SMD 2512 | 2512 18R 1% | АЛЯР.434110.005 ТУ
Р1-12-1-18 Ом ±5% |  | sch.SchLib | Res | rescap.PcbLib | C2512R | SMD 2512 | Р1-12 | 18R | 5% |  | 1 | Р1-12-1-18 Ом ±5%, 1 SMD 2512 | 2512 18R 0,05 | АЛЯР.434110.005 ТУ
Р1-12-1-180 кОм ±1% |  | sch.SchLib | Res | rescap.PcbLib | C2512R | SMD 2512 | Р1-12 | 180k | 1% |  | 1 | Р1-12-1-180 кОм ±1%, 1 SMD 2512 | 2512 180k 1% | АЛЯР.434110.005 ТУ
Р1-12-1-180 кОм ±5% |  | sch.SchLib | Res | rescap.PcbLib | C2512R | SMD 2512 | Р1-12 | 180k | 5% |  | 1 | Р1-12-1-180 кОм ±5%, 1 SMD 2512 | 2512 180k 0,05 | АЛЯР.434110.005 ТУ
Р1-12-1-180 Ом ±1% |  | sch.SchLib | Res | rescap.PcbLib | C2512R | SMD 2512 | Р1-12 | 180R | 1% |  | 1 | Р1-12-1-180 Ом ±1%, 1 SMD 2512 | 2512 180R 1% | АЛЯР.434110.005 ТУ
Р1-12-1-180 Ом ±5% |  | sch.SchLib | Res | rescap.PcbLib | C2512R | SMD 2512 | Р1-12 | 180R | 5% |  | 1 | Р1-12-1-180 Ом ±5%, 1 SMD 2512 | 2512 180R 0,05 | АЛЯР.434110.005 ТУ
Р1-12-1-2 кОм ±1% |  | sch.SchLib | Res | rescap.PcbLib | C2512R | SMD 2512 | Р1-12 | 2k | 1% |  | 1 | Р1-12-1-2 кОм ±1%, 1 SMD 2512 | 2512 2k 1% | АЛЯР.434110.005 ТУ
Р1-12-1-2 кОм ±5% |  | sch.SchLib | Res | rescap.PcbLib | C2512R | SMD 2512 | Р1-12 | 2k | 5% |  | 1 | Р1-12-1-2 кОм ±5%, 1 SMD 2512 | 2512 2k 0,05 | АЛЯР.434110.005 ТУ
Р1-12-1-2 МОм ±1% |  | sch.SchLib | Res | rescap.PcbLib | C2512R | SMD 2512 | Р1-12 | 2M | 1% |  | 1 | Р1-12-1-2 МОм ±1%, 1 SMD 2512 | 2512 2M 1% | АЛЯР.434110.005 ТУ
Р1-12-1-2 МОм ±5% |  | sch.SchLib | Res | rescap.PcbLib | C2512R | SMD 2512 | Р1-12 | 2M | 5% |  | 1 | Р1-12-1-2 МОм ±5%, 1 SMD 2512 | 2512 2M 0,05 | АЛЯР.434110.005 ТУ
Р1-12-1-2 Ом ±1% |  | sch.SchLib | Res | rescap.PcbLib | C2512R | SMD 2512 | Р1-12 | 2R | 1% |  | 1 | Р1-12-1-2 Ом ±1%, 1 SMD 2512 | 2512 2R 1% | АЛЯР.434110.005 ТУ
Р1-12-1-2 Ом ±5% |  | sch.SchLib | Res | rescap.PcbLib | C2512R | SMD 2512 | Р1-12 | 2R | 5% |  | 1 | Р1-12-1-2 Ом ±5%, 1 SMD 2512 | 2512 2R 0,05 | АЛЯР.434110.005 ТУ
Р1-12-1-2.2 кОм ±1% |  | sch.SchLib | Res | rescap.PcbLib | C2512R | SMD 2512 | Р1-12 | 2.2k | 1% |  | 1 | Р1-12-1-2.2 кОм ±1%, 1 SMD 2512 | 2512 2.2k 1% | АЛЯР.434110.005 ТУ
Р1-12-1-2.2 кОм ±5% |  | sch.SchLib | Res | rescap.PcbLib | C2512R | SMD 2512 | Р1-12 | 2.2k | 5% |  | 1 | Р1-12-1-2.2 кОм ±5%, 1 SMD 2512 | 2512 2.2k 0,05 | АЛЯР.434110.005 ТУ
Р1-12-1-2.2 МОм ±1% |  | sch.SchLib | Res | rescap.PcbLib | C2512R | SMD 2512 | Р1-12 | 2.2M | 1% |  | 1 | Р1-12-1-2.2 МОм ±1%, 1 SMD 2512 | 2512 2.2M 1% | АЛЯР.434110.005 ТУ
Р1-12-1-2.2 МОм ±5% |  | sch.SchLib | Res | rescap.PcbLib | C2512R | SMD 2512 | Р1-12 | 2.2M | 5% |  | 1 | Р1-12-1-2.2 МОм ±5%, 1 SMD 2512 | 2512 2.2M 0,05 | АЛЯР.434110.005 ТУ
Р1-12-1-2.2 Ом ±1% |  | sch.SchLib | Res | rescap.PcbLib | C2512R | SMD 2512 | Р1-12 | 2.2R | 1% |  | 1 | Р1-12-1-2.2 Ом ±1%, 1 SMD 2512 | 2512 2.2R 1% | АЛЯР.434110.005 ТУ
Р1-12-1-2.2 Ом ±5% |  | sch.SchLib | Res | rescap.PcbLib | C2512R | SMD 2512 | Р1-12 | 2.2R | 5% |  | 1 | Р1-12-1-2.2 Ом ±5%, 1 SMD 2512 | 2512 2.2R 0,05 | АЛЯР.434110.005 ТУ
Р1-12-1-2.4 кОм ±1% |  | sch.SchLib | Res | rescap.PcbLib | C2512R | SMD 2512 | Р1-12 | 2.4k | 1% |  | 1 | Р1-12-1-2.4 кОм ±1%, 1 SMD 2512 | 2512 2.4k 1% | АЛЯР.434110.005 ТУ
Р1-12-1-2.4 кОм ±5% |  | sch.SchLib | Res | rescap.PcbLib | C2512R | SMD 2512 | Р1-12 | 2.4k | 5% |  | 1 | Р1-12-1-2.4 кОм ±5%, 1 SMD 2512 | 2512 2.4k 0,05 | АЛЯР.434110.005 ТУ
Р1-12-1-2.4 МОм ±1% |  | sch.SchLib | Res | rescap.PcbLib | C2512R | SMD 2512 | Р1-12 | 2.4M | 1% |  | 1 | Р1-12-1-2.4 МОм ±1%, 1 SMD 2512 | 2512 2.4M 1% | АЛЯР.434110.005 ТУ
Р1-12-1-2.4 МОм ±5% |  | sch.SchLib | Res | rescap.PcbLib | C2512R | SMD 2512 | Р1-12 | 2.4M | 5% |  | 1 | Р1-12-1-2.4 МОм ±5%, 1 SMD 2512 | 2512 2.4M 0,05 | АЛЯР.434110.005 ТУ
Р1-12-1-2.4 Ом ±1% |  | sch.SchLib | Res | rescap.PcbLib | C2512R | SMD 2512 | Р1-12 | 2.4R | 1% |  | 1 | Р1-12-1-2.4 Ом ±1%, 1 SMD 2512 | 2512 2.4R 1% | АЛЯР.434110.005 ТУ
Р1-12-1-2.4 Ом ±5% |  | sch.SchLib | Res | rescap.PcbLib | C2512R | SMD 2512 | Р1-12 | 2.4R | 5% |  | 1 | Р1-12-1-2.4 Ом ±5%, 1 SMD 2512 | 2512 2.4R 0,05 | АЛЯР.434110.005 ТУ
Р1-12-1-2.7 кОм ±1% |  | sch.SchLib | Res | rescap.PcbLib | C2512R | SMD 2512 | Р1-12 | 2.7k | 1% |  | 1 | Р1-12-1-2.7 кОм ±1%, 1 SMD 2512 | 2512 2.7k 1% | АЛЯР.434110.005 ТУ
Р1-12-1-2.7 кОм ±5% |  | sch.SchLib | Res | rescap.PcbLib | C2512R | SMD 2512 | Р1-12 | 2.7k | 5% |  | 1 | Р1-12-1-2.7 кОм ±5%, 1 SMD 2512 | 2512 2.7k 0,05 | АЛЯР.434110.005 ТУ
Р1-12-1-2.7 МОм ±1% |  | sch.SchLib | Res | rescap.PcbLib | C2512R | SMD 2512 | Р1-12 | 2.7M | 1% |  | 1 | Р1-12-1-2.7 МОм ±1%, 1 SMD 2512 | 2512 2.7M 1% | АЛЯР.434110.005 ТУ
Р1-12-1-2.7 МОм ±5% |  | sch.SchLib | Res | rescap.PcbLib | C2512R | SMD 2512 | Р1-12 | 2.7M | 5% |  | 1 | Р1-12-1-2.7 МОм ±5%, 1 SMD 2512 | 2512 2.7M 0,05 | АЛЯР.434110.005 ТУ
Р1-12-1-2.7 Ом ±1% |  | sch.SchLib | Res | rescap.PcbLib | C2512R | SMD 2512 | Р1-12 | 2.7R | 1% |  | 1 | Р1-12-1-2.7 Ом ±1%, 1 SMD 2512 | 2512 2.7R 1% | АЛЯР.434110.005 ТУ
Р1-12-1-2.7 Ом ±5% |  | sch.SchLib | Res | rescap.PcbLib | C2512R | SMD 2512 | Р1-12 | 2.7R | 5% |  | 1 | Р1-12-1-2.7 Ом ±5%, 1 SMD 2512 | 2512 2.7R 0,05 | АЛЯР.434110.005 ТУ
Р1-12-1-20 кОм ±1% |  | sch.SchLib | Res | rescap.PcbLib | C2512R | SMD 2512 | Р1-12 | 20k | 1% |  | 1 | Р1-12-1-20 кОм ±1%, 1 SMD 2512 | 2512 20k 1% | АЛЯР.434110.005 ТУ
Р1-12-1-20 кОм ±5% |  | sch.SchLib | Res | rescap.PcbLib | C2512R | SMD 2512 | Р1-12 | 20k | 5% |  | 1 | Р1-12-1-20 кОм ±5%, 1 SMD 2512 | 2512 20k 0,05 | АЛЯР.434110.005 ТУ
Р1-12-1-20 Ом ±1% |  | sch.SchLib | Res | rescap.PcbLib | C2512R | SMD 2512 | Р1-12 | 20R | 1% |  | 1 | Р1-12-1-20 Ом ±1%, 1 SMD 2512 | 2512 20R 1% | АЛЯР.434110.005 ТУ
Р1-12-1-20 Ом ±5% |  | sch.SchLib | Res | rescap.PcbLib | C2512R | SMD 2512 | Р1-12 | 20R | 5% |  | 1 | Р1-12-1-20 Ом ±5%, 1 SMD 2512 | 2512 20R 0,05 | АЛЯР.434110.005 ТУ
Р1-12-1-200 кОм ±1% |  | sch.SchLib | Res | rescap.PcbLib | C2512R | SMD 2512 | Р1-12 | 200k | 1% |  | 1 | Р1-12-1-200 кОм ±1%, 1 SMD 2512 | 2512 200k 1% | АЛЯР.434110.005 ТУ
Р1-12-1-200 кОм ±5% |  | sch.SchLib | Res | rescap.PcbLib | C2512R | SMD 2512 | Р1-12 | 200k | 5% |  | 1 | Р1-12-1-200 кОм ±5%, 1 SMD 2512 | 2512 200k 0,05 | АЛЯР.434110.005 ТУ
Р1-12-1-200 Ом ±1% |  | sch.SchLib | Res | rescap.PcbLib | C2512R | SMD 2512 | Р1-12 | 200R | 1% |  | 1 | Р1-12-1-200 Ом ±1%, 1 SMD 2512 | 2512 200R 1% | АЛЯР.434110.005 ТУ
Р1-12-1-200 Ом ±5% |  | sch.SchLib | Res | rescap.PcbLib | C2512R | SMD 2512 | Р1-12 | 200R | 5% |  | 1 | Р1-12-1-200 Ом ±5%, 1 SMD 2512 | 2512 200R 0,05 | АЛЯР.434110.005 ТУ
Р1-12-1-22 кОм ±1% |  | sch.SchLib | Res | rescap.PcbLib | C2512R | SMD 2512 | Р1-12 | 22k | 1% |  | 1 | Р1-12-1-22 кОм ±1%, 1 SMD 2512 | 2512 22k 1% | АЛЯР.434110.005 ТУ
Р1-12-1-22 кОм ±5% |  | sch.SchLib | Res | rescap.PcbLib | C2512R | SMD 2512 | Р1-12 | 22k | 5% |  | 1 | Р1-12-1-22 кОм ±5%, 1 SMD 2512 | 2512 22k 0,05 | АЛЯР.434110.005 ТУ
Р1-12-1-22 Ом ±1% |  | sch.SchLib | Res | rescap.PcbLib | C2512R | SMD 2512 | Р1-12 | 22R | 1% |  | 1 | Р1-12-1-22 Ом ±1%, 1 SMD 2512 | 2512 22R 1% | АЛЯР.434110.005 ТУ
Р1-12-1-22 Ом ±5% |  | sch.SchLib | Res | rescap.PcbLib | C2512R | SMD 2512 | Р1-12 | 22R | 5% |  | 1 | Р1-12-1-22 Ом ±5%, 1 SMD 2512 | 2512 22R 0,05 | АЛЯР.434110.005 ТУ
Р1-12-1-220 кОм ±1% |  | sch.SchLib | Res | rescap.PcbLib | C2512R | SMD 2512 | Р1-12 | 220k | 1% |  | 1 | Р1-12-1-220 кОм ±1%, 1 SMD 2512 | 2512 220k 1% | АЛЯР.434110.005 ТУ
Р1-12-1-220 кОм ±5% |  | sch.SchLib | Res | rescap.PcbLib | C2512R | SMD 2512 | Р1-12 | 220k | 5% |  | 1 | Р1-12-1-220 кОм ±5%, 1 SMD 2512 | 2512 220k 0,05 | АЛЯР.434110.005 ТУ
Р1-12-1-220 Ом ±1% |  | sch.SchLib | Res | rescap.PcbLib | C2512R | SMD 2512 | Р1-12 | 220R | 1% |  | 1 | Р1-12-1-220 Ом ±1%, 1 SMD 2512 | 2512 220R 1% | АЛЯР.434110.005 ТУ
Р1-12-1-220 Ом ±5% |  | sch.SchLib | Res | rescap.PcbLib | C2512R | SMD 2512 | Р1-12 | 220R | 5% |  | 1 | Р1-12-1-220 Ом ±5%, 1 SMD 2512 | 2512 220R 0,05 | АЛЯР.434110.005 ТУ
Р1-12-1-24 кОм ±1% |  | sch.SchLib | Res | rescap.PcbLib | C2512R | SMD 2512 | Р1-12 | 24k | 1% |  | 1 | Р1-12-1-24 кОм ±1%, 1 SMD 2512 | 2512 24k 1% | АЛЯР.434110.005 ТУ
Р1-12-1-24 кОм ±5% |  | sch.SchLib | Res | rescap.PcbLib | C2512R | SMD 2512 | Р1-12 | 24k | 5% |  | 1 | Р1-12-1-24 кОм ±5%, 1 SMD 2512 | 2512 24k 0,05 | АЛЯР.434110.005 ТУ
Р1-12-1-24 Ом ±1% |  | sch.SchLib | Res | rescap.PcbLib | C2512R | SMD 2512 | Р1-12 | 24R | 1% |  | 1 | Р1-12-1-24 Ом ±1%, 1 SMD 2512 | 2512 24R 1% | АЛЯР.434110.005 ТУ
Р1-12-1-24 Ом ±5% |  | sch.SchLib | Res | rescap.PcbLib | C2512R | SMD 2512 | Р1-12 | 24R | 5% |  | 1 | Р1-12-1-24 Ом ±5%, 1 SMD 2512 | 2512 24R 0,05 | АЛЯР.434110.005 ТУ
Р1-12-1-240 кОм ±1% |  | sch.SchLib | Res | rescap.PcbLib | C2512R | SMD 2512 | Р1-12 | 240k | 1% |  | 1 | Р1-12-1-240 кОм ±1%, 1 SMD 2512 | 2512 240k 1% | АЛЯР.434110.005 ТУ
Р1-12-1-240 кОм ±5% |  | sch.SchLib | Res | rescap.PcbLib | C2512R | SMD 2512 | Р1-12 | 240k | 5% |  | 1 | Р1-12-1-240 кОм ±5%, 1 SMD 2512 | 2512 240k 0,05 | АЛЯР.434110.005 ТУ
Р1-12-1-240 Ом ±1% |  | sch.SchLib | Res | rescap.PcbLib | C2512R | SMD 2512 | Р1-12 | 240R | 1% |  | 1 | Р1-12-1-240 Ом ±1%, 1 SMD 2512 | 2512 240R 1% | АЛЯР.434110.005 ТУ
Р1-12-1-240 Ом ±5% |  | sch.SchLib | Res | rescap.PcbLib | C2512R | SMD 2512 | Р1-12 | 240R | 5% |  | 1 | Р1-12-1-240 Ом ±5%, 1 SMD 2512 | 2512 240R 0,05 | АЛЯР.434110.005 ТУ
Р1-12-1-27 кОм ±1% |  | sch.SchLib | Res | rescap.PcbLib | C2512R | SMD 2512 | Р1-12 | 27k | 1% |  | 1 | Р1-12-1-27 кОм ±1%, 1 SMD 2512 | 2512 27k 1% | АЛЯР.434110.005 ТУ
Р1-12-1-27 кОм ±5% |  | sch.SchLib | Res | rescap.PcbLib | C2512R | SMD 2512 | Р1-12 | 27k | 5% |  | 1 | Р1-12-1-27 кОм ±5%, 1 SMD 2512 | 2512 27k 0,05 | АЛЯР.434110.005 ТУ
Р1-12-1-27 Ом ±1% |  | sch.SchLib | Res | rescap.PcbLib | C2512R | SMD 2512 | Р1-12 | 27R | 1% |  | 1 | Р1-12-1-27 Ом ±1%, 1 SMD 2512 | 2512 27R 1% | АЛЯР.434110.005 ТУ
Р1-12-1-27 Ом ±5% |  | sch.SchLib | Res | rescap.PcbLib | C2512R | SMD 2512 | Р1-12 | 27R | 5% |  | 1 | Р1-12-1-27 Ом ±5%, 1 SMD 2512 | 2512 27R 0,05 | АЛЯР.434110.005 ТУ
Р1-12-1-270 кОм ±1% |  | sch.SchLib | Res | rescap.PcbLib | C2512R | SMD 2512 | Р1-12 | 270k | 1% |  | 1 | Р1-12-1-270 кОм ±1%, 1 SMD 2512 | 2512 270k 1% | АЛЯР.434110.005 ТУ
Р1-12-1-270 кОм ±5% |  | sch.SchLib | Res | rescap.PcbLib | C2512R | SMD 2512 | Р1-12 | 270k | 5% |  | 1 | Р1-12-1-270 кОм ±5%, 1 SMD 2512 | 2512 270k 0,05 | АЛЯР.434110.005 ТУ
Р1-12-1-270 Ом ±1% |  | sch.SchLib | Res | rescap.PcbLib | C2512R | SMD 2512 | Р1-12 | 270R | 1% |  | 1 | Р1-12-1-270 Ом ±1%, 1 SMD 2512 | 2512 270R 1% | АЛЯР.434110.005 ТУ
Р1-12-1-270 Ом ±5% |  | sch.SchLib | Res | rescap.PcbLib | C2512R | SMD 2512 | Р1-12 | 270R | 5% |  | 1 | Р1-12-1-270 Ом ±5%, 1 SMD 2512 | 2512 270R 0,05 | АЛЯР.434110.005 ТУ
Р1-12-1-3 кОм ±1% |  | sch.SchLib | Res | rescap.PcbLib | C2512R | SMD 2512 | Р1-12 | 3k | 1% |  | 1 | Р1-12-1-3 кОм ±1%, 1 SMD 2512 | 2512 3k 1% | АЛЯР.434110.005 ТУ
Р1-12-1-3 кОм ±5% |  | sch.SchLib | Res | rescap.PcbLib | C2512R | SMD 2512 | Р1-12 | 3k | 5% |  | 1 | Р1-12-1-3 кОм ±5%, 1 SMD 2512 | 2512 3k 0,05 | АЛЯР.434110.005 ТУ
Р1-12-1-3 МОм ±1% |  | sch.SchLib | Res | rescap.PcbLib | C2512R | SMD 2512 | Р1-12 | 3M | 1% |  | 1 | Р1-12-1-3 МОм ±1%, 1 SMD 2512 | 2512 3M 1% | АЛЯР.434110.005 ТУ
Р1-12-1-3 МОм ±5% |  | sch.SchLib | Res | rescap.PcbLib | C2512R | SMD 2512 | Р1-12 | 3M | 5% |  | 1 | Р1-12-1-3 МОм ±5%, 1 SMD 2512 | 2512 3M 0,05 | АЛЯР.434110.005 ТУ
Р1-12-1-3 Ом ±1% |  | sch.SchLib | Res | rescap.PcbLib | C2512R | SMD 2512 | Р1-12 | 3R | 1% |  | 1 | Р1-12-1-3 Ом ±1%, 1 SMD 2512 | 2512 3R 1% | АЛЯР.434110.005 ТУ
Р1-12-1-3 Ом ±5% |  | sch.SchLib | Res | rescap.PcbLib | C2512R | SMD 2512 | Р1-12 | 3R | 5% |  | 1 | Р1-12-1-3 Ом ±5%, 1 SMD 2512 | 2512 3R 0,05 | АЛЯР.434110.005 ТУ
Р1-12-1-3.3 кОм ±1% |  | sch.SchLib | Res | rescap.PcbLib | C2512R | SMD 2512 | Р1-12 | 3.3k | 1% |  | 1 | Р1-12-1-3.3 кОм ±1%, 1 SMD 2512 | 2512 3.3k 1% | АЛЯР.434110.005 ТУ
Р1-12-1-3.3 кОм ±5% |  | sch.SchLib | Res | rescap.PcbLib | C2512R | SMD 2512 | Р1-12 | 3.3k | 5% |  | 1 | Р1-12-1-3.3 кОм ±5%, 1 SMD 2512 | 2512 3.3k 0,05 | АЛЯР.434110.005 ТУ
Р1-12-1-3.3 МОм ±1% |  | sch.SchLib | Res | rescap.PcbLib | C2512R | SMD 2512 | Р1-12 | 3.3M | 1% |  | 1 | Р1-12-1-3.3 МОм ±1%, 1 SMD 2512 | 2512 3.3M 1% | АЛЯР.434110.005 ТУ
Р1-12-1-3.3 МОм ±5% |  | sch.SchLib | Res | rescap.PcbLib | C2512R | SMD 2512 | Р1-12 | 3.3M | 5% |  | 1 | Р1-12-1-3.3 МОм ±5%, 1 SMD 2512 | 2512 3.3M 0,05 | АЛЯР.434110.005 ТУ
Р1-12-1-3.3 Ом ±1% |  | sch.SchLib | Res | rescap.PcbLib | C2512R | SMD 2512 | Р1-12 | 3.3R | 1% |  | 1 | Р1-12-1-3.3 Ом ±1%, 1 SMD 2512 | 2512 3.3R 1% | АЛЯР.434110.005 ТУ
Р1-12-1-3.3 Ом ±5% |  | sch.SchLib | Res | rescap.PcbLib | C2512R | SMD 2512 | Р1-12 | 3.3R | 5% |  | 1 | Р1-12-1-3.3 Ом ±5%, 1 SMD 2512 | 2512 3.3R 0,05 | АЛЯР.434110.005 ТУ
Р1-12-1-3.6 кОм ±1% |  | sch.SchLib | Res | rescap.PcbLib | C2512R | SMD 2512 | Р1-12 | 3.6k | 1% |  | 1 | Р1-12-1-3.6 кОм ±1%, 1 SMD 2512 | 2512 3.6k 1% | АЛЯР.434110.005 ТУ
Р1-12-1-3.6 кОм ±5% |  | sch.SchLib | Res | rescap.PcbLib | C2512R | SMD 2512 | Р1-12 | 3.6k | 5% |  | 1 | Р1-12-1-3.6 кОм ±5%, 1 SMD 2512 | 2512 3.6k 0,05 | АЛЯР.434110.005 ТУ
Р1-12-1-3.6 МОм ±1% |  | sch.SchLib | Res | rescap.PcbLib | C2512R | SMD 2512 | Р1-12 | 3.6M | 1% |  | 1 | Р1-12-1-3.6 МОм ±1%, 1 SMD 2512 | 2512 3.6M 1% | АЛЯР.434110.005 ТУ
Р1-12-1-3.6 МОм ±5% |  | sch.SchLib | Res | rescap.PcbLib | C2512R | SMD 2512 | Р1-12 | 3.6M | 5% |  | 1 | Р1-12-1-3.6 МОм ±5%, 1 SMD 2512 | 2512 3.6M 0,05 | АЛЯР.434110.005 ТУ
Р1-12-1-3.6 Ом ±1% |  | sch.SchLib | Res | rescap.PcbLib | C2512R | SMD 2512 | Р1-12 | 3.6R | 1% |  | 1 | Р1-12-1-3.6 Ом ±1%, 1 SMD 2512 | 2512 3.6R 1% | АЛЯР.434110.005 ТУ
Р1-12-1-3.6 Ом ±5% |  | sch.SchLib | Res | rescap.PcbLib | C2512R | SMD 2512 | Р1-12 | 3.6R | 5% |  | 1 | Р1-12-1-3.6 Ом ±5%, 1 SMD 2512 | 2512 3.6R 0,05 | АЛЯР.434110.005 ТУ
Р1-12-1-3.9 кОм ±1% |  | sch.SchLib | Res | rescap.PcbLib | C2512R | SMD 2512 | Р1-12 | 3.9k | 1% |  | 1 | Р1-12-1-3.9 кОм ±1%, 1 SMD 2512 | 2512 3.9k 1% | АЛЯР.434110.005 ТУ
Р1-12-1-3.9 кОм ±5% |  | sch.SchLib | Res | rescap.PcbLib | C2512R | SMD 2512 | Р1-12 | 3.9k | 5% |  | 1 | Р1-12-1-3.9 кОм ±5%, 1 SMD 2512 | 2512 3.9k 0,05 | АЛЯР.434110.005 ТУ
Р1-12-1-3.9 МОм ±1% |  | sch.SchLib | Res | rescap.PcbLib | C2512R | SMD 2512 | Р1-12 | 3.9M | 1% |  | 1 | Р1-12-1-3.9 МОм ±1%, 1 SMD 2512 | 2512 3.9M 1% | АЛЯР.434110.005 ТУ
Р1-12-1-3.9 МОм ±5% |  | sch.SchLib | Res | rescap.PcbLib | C2512R | SMD 2512 | Р1-12 | 3.9M | 5% |  | 1 | Р1-12-1-3.9 МОм ±5%, 1 SMD 2512 | 2512 3.9M 0,05 | АЛЯР.434110.005 ТУ
Р1-12-1-3.9 Ом ±1% |  | sch.SchLib | Res | rescap.PcbLib | C2512R | SMD 2512 | Р1-12 | 3.9R | 1% |  | 1 | Р1-12-1-3.9 Ом ±1%, 1 SMD 2512 | 2512 3.9R 1% | АЛЯР.434110.005 ТУ
Р1-12-1-3.9 Ом ±5% |  | sch.SchLib | Res | rescap.PcbLib | C2512R | SMD 2512 | Р1-12 | 3.9R | 5% |  | 1 | Р1-12-1-3.9 Ом ±5%, 1 SMD 2512 | 2512 3.9R 0,05 | АЛЯР.434110.005 ТУ
Р1-12-1-30 кОм ±1% |  | sch.SchLib | Res | rescap.PcbLib | C2512R | SMD 2512 | Р1-12 | 30k | 1% |  | 1 | Р1-12-1-30 кОм ±1%, 1 SMD 2512 | 2512 30k 1% | АЛЯР.434110.005 ТУ
Р1-12-1-30 кОм ±5% |  | sch.SchLib | Res | rescap.PcbLib | C2512R | SMD 2512 | Р1-12 | 30k | 5% |  | 1 | Р1-12-1-30 кОм ±5%, 1 SMD 2512 | 2512 30k 0,05 | АЛЯР.434110.005 ТУ
Р1-12-1-30 Ом ±1% |  | sch.SchLib | Res | rescap.PcbLib | C2512R | SMD 2512 | Р1-12 | 30R | 1% |  | 1 | Р1-12-1-30 Ом ±1%, 1 SMD 2512 | 2512 30R 1% | АЛЯР.434110.005 ТУ
Р1-12-1-30 Ом ±5% |  | sch.SchLib | Res | rescap.PcbLib | C2512R | SMD 2512 | Р1-12 | 30R | 5% |  | 1 | Р1-12-1-30 Ом ±5%, 1 SMD 2512 | 2512 30R 0,05 | АЛЯР.434110.005 ТУ
Р1-12-1-300 кОм ±1% |  | sch.SchLib | Res | rescap.PcbLib | C2512R | SMD 2512 | Р1-12 | 300k | 1% |  | 1 | Р1-12-1-300 кОм ±1%, 1 SMD 2512 | 2512 300k 1% | АЛЯР.434110.005 ТУ
Р1-12-1-300 кОм ±5% |  | sch.SchLib | Res | rescap.PcbLib | C2512R | SMD 2512 | Р1-12 | 300k | 5% |  | 1 | Р1-12-1-300 кОм ±5%, 1 SMD 2512 | 2512 300k 0,05 | АЛЯР.434110.005 ТУ
Р1-12-1-300 Ом ±1% |  | sch.SchLib | Res | rescap.PcbLib | C2512R | SMD 2512 | Р1-12 | 300R | 1% |  | 1 | Р1-12-1-300 Ом ±1%, 1 SMD 2512 | 2512 300R 1% | АЛЯР.434110.005 ТУ
Р1-12-1-300 Ом ±5% |  | sch.SchLib | Res | rescap.PcbLib | C2512R | SMD 2512 | Р1-12 | 300R | 5% |  | 1 | Р1-12-1-300 Ом ±5%, 1 SMD 2512 | 2512 300R 0,05 | АЛЯР.434110.005 ТУ
Р1-12-1-33 кОм ±1% |  | sch.SchLib | Res | rescap.PcbLib | C2512R | SMD 2512 | Р1-12 | 33k | 1% |  | 1 | Р1-12-1-33 кОм ±1%, 1 SMD 2512 | 2512 33k 1% | АЛЯР.434110.005 ТУ
Р1-12-1-33 кОм ±5% |  | sch.SchLib | Res | rescap.PcbLib | C2512R | SMD 2512 | Р1-12 | 33k | 5% |  | 1 | Р1-12-1-33 кОм ±5%, 1 SMD 2512 | 2512 33k 0,05 | АЛЯР.434110.005 ТУ
Р1-12-1-33 Ом ±1% |  | sch.SchLib | Res | rescap.PcbLib | C2512R | SMD 2512 | Р1-12 | 33R | 1% |  | 1 | Р1-12-1-33 Ом ±1%, 1 SMD 2512 | 2512 33R 1% | АЛЯР.434110.005 ТУ
Р1-12-1-33 Ом ±5% |  | sch.SchLib | Res | rescap.PcbLib | C2512R | SMD 2512 | Р1-12 | 33R | 5% |  | 1 | Р1-12-1-33 Ом ±5%, 1 SMD 2512 | 2512 33R 0,05 | АЛЯР.434110.005 ТУ
Р1-12-1-330 кОм ±1% |  | sch.SchLib | Res | rescap.PcbLib | C2512R | SMD 2512 | Р1-12 | 330k | 1% |  | 1 | Р1-12-1-330 кОм ±1%, 1 SMD 2512 | 2512 330k 1% | АЛЯР.434110.005 ТУ
Р1-12-1-330 кОм ±5% |  | sch.SchLib | Res | rescap.PcbLib | C2512R | SMD 2512 | Р1-12 | 330k | 5% |  | 1 | Р1-12-1-330 кОм ±5%, 1 SMD 2512 | 2512 330k 0,05 | АЛЯР.434110.005 ТУ
Р1-12-1-330 Ом ±1% |  | sch.SchLib | Res | rescap.PcbLib | C2512R | SMD 2512 | Р1-12 | 330R | 1% |  | 1 | Р1-12-1-330 Ом ±1%, 1 SMD 2512 | 2512 330R 1% | АЛЯР.434110.005 ТУ
Р1-12-1-330 Ом ±5% |  | sch.SchLib | Res | rescap.PcbLib | C2512R | SMD 2512 | Р1-12 | 330R | 5% |  | 1 | Р1-12-1-330 Ом ±5%, 1 SMD 2512 | 2512 330R 0,05 | АЛЯР.434110.005 ТУ
Р1-12-1-340 кОм ±1% |  | sch.SchLib | Res | rescap.PcbLib | C2512R | SMD 2512 | Р1-12 | 340k | 1% |  | 1 | Р1-12-1-340 кОм ±1%, 1 SMD 2512 | 2512 340k 1% | АЛЯР.434110.005 ТУ
Р1-12-1-340 кОм ±5% |  | sch.SchLib | Res | rescap.PcbLib | C2512R | SMD 2512 | Р1-12 | 340k | 5% |  | 1 | Р1-12-1-340 кОм ±5%, 1 SMD 2512 | 2512 340k 0,05 | АЛЯР.434110.005 ТУ
Р1-12-1-36 кОм ±1% |  | sch.SchLib | Res | rescap.PcbLib | C2512R | SMD 2512 | Р1-12 | 36k | 1% |  | 1 | Р1-12-1-36 кОм ±1%, 1 SMD 2512 | 2512 36k 1% | АЛЯР.434110.005 ТУ
Р1-12-1-36 кОм ±5% |  | sch.SchLib | Res | rescap.PcbLib | C2512R | SMD 2512 | Р1-12 | 36k | 5% |  | 1 | Р1-12-1-36 кОм ±5%, 1 SMD 2512 | 2512 36k 0,05 | АЛЯР.434110.005 ТУ
Р1-12-1-36 Ом ±1% |  | sch.SchLib | Res | rescap.PcbLib | C2512R | SMD 2512 | Р1-12 | 36R | 1% |  | 1 | Р1-12-1-36 Ом ±1%, 1 SMD 2512 | 2512 36R 1% | АЛЯР.434110.005 ТУ
Р1-12-1-36 Ом ±5% |  | sch.SchLib | Res | rescap.PcbLib | C2512R | SMD 2512 | Р1-12 | 36R | 5% |  | 1 | Р1-12-1-36 Ом ±5%, 1 SMD 2512 | 2512 36R 0,05 | АЛЯР.434110.005 ТУ
Р1-12-1-360 кОм ±1% |  | sch.SchLib | Res | rescap.PcbLib | C2512R | SMD 2512 | Р1-12 | 360k | 1% |  | 1 | Р1-12-1-360 кОм ±1%, 1 SMD 2512 | 2512 360k 1% | АЛЯР.434110.005 ТУ
Р1-12-1-360 кОм ±5% |  | sch.SchLib | Res | rescap.PcbLib | C2512R | SMD 2512 | Р1-12 | 360k | 5% |  | 1 | Р1-12-1-360 кОм ±5%, 1 SMD 2512 | 2512 360k 0,05 | АЛЯР.434110.005 ТУ
Р1-12-1-360 Ом ±1% |  | sch.SchLib | Res | rescap.PcbLib | C2512R | SMD 2512 | Р1-12 | 360R | 1% |  | 1 | Р1-12-1-360 Ом ±1%, 1 SMD 2512 | 2512 360R 1% | АЛЯР.434110.005 ТУ
Р1-12-1-360 Ом ±5% |  | sch.SchLib | Res | rescap.PcbLib | C2512R | SMD 2512 | Р1-12 | 360R | 5% |  | 1 | Р1-12-1-360 Ом ±5%, 1 SMD 2512 | 2512 360R 0,05 | АЛЯР.434110.005 ТУ
Р1-12-1-39 кОм ±1% |  | sch.SchLib | Res | rescap.PcbLib | C2512R | SMD 2512 | Р1-12 | 39k | 1% |  | 1 | Р1-12-1-39 кОм ±1%, 1 SMD 2512 | 2512 39k 1% | АЛЯР.434110.005 ТУ
Р1-12-1-39 кОм ±5% |  | sch.SchLib | Res | rescap.PcbLib | C2512R | SMD 2512 | Р1-12 | 39k | 5% |  | 1 | Р1-12-1-39 кОм ±5%, 1 SMD 2512 | 2512 39k 0,05 | АЛЯР.434110.005 ТУ
Р1-12-1-39 Ом ±1% |  | sch.SchLib | Res | rescap.PcbLib | C2512R | SMD 2512 | Р1-12 | 39R | 1% |  | 1 | Р1-12-1-39 Ом ±1%, 1 SMD 2512 | 2512 39R 1% | АЛЯР.434110.005 ТУ
Р1-12-1-39 Ом ±5% |  | sch.SchLib | Res | rescap.PcbLib | C2512R | SMD 2512 | Р1-12 | 39R | 5% |  | 1 | Р1-12-1-39 Ом ±5%, 1 SMD 2512 | 2512 39R 0,05 | АЛЯР.434110.005 ТУ
Р1-12-1-390 кОм ±1% |  | sch.SchLib | Res | rescap.PcbLib | C2512R | SMD 2512 | Р1-12 | 390k | 1% |  | 1 | Р1-12-1-390 кОм ±1%, 1 SMD 2512 | 2512 390k 1% | АЛЯР.434110.005 ТУ
Р1-12-1-390 кОм ±5% |  | sch.SchLib | Res | rescap.PcbLib | C2512R | SMD 2512 | Р1-12 | 390k | 5% |  | 1 | Р1-12-1-390 кОм ±5%, 1 SMD 2512 | 2512 390k 0,05 | АЛЯР.434110.005 ТУ
Р1-12-1-390 Ом ±1% |  | sch.SchLib | Res | rescap.PcbLib | C2512R | SMD 2512 | Р1-12 | 390R | 1% |  | 1 | Р1-12-1-390 Ом ±1%, 1 SMD 2512 | 2512 390R 1% | АЛЯР.434110.005 ТУ
Р1-12-1-390 Ом ±5% |  | sch.SchLib | Res | rescap.PcbLib | C2512R | SMD 2512 | Р1-12 | 390R | 5% |  | 1 | Р1-12-1-390 Ом ±5%, 1 SMD 2512 | 2512 390R 0,05 | АЛЯР.434110.005 ТУ
Р1-12-1-4.3 кОм ±1% |  | sch.SchLib | Res | rescap.PcbLib | C2512R | SMD 2512 | Р1-12 | 4.3k | 1% |  | 1 | Р1-12-1-4.3 кОм ±1%, 1 SMD 2512 | 2512 4.3k 1% | АЛЯР.434110.005 ТУ
Р1-12-1-4.3 кОм ±5% |  | sch.SchLib | Res | rescap.PcbLib | C2512R | SMD 2512 | Р1-12 | 4.3k | 5% |  | 1 | Р1-12-1-4.3 кОм ±5%, 1 SMD 2512 | 2512 4.3k 0,05 | АЛЯР.434110.005 ТУ
Р1-12-1-4.3 МОм ±1% |  | sch.SchLib | Res | rescap.PcbLib | C2512R | SMD 2512 | Р1-12 | 4.3M | 1% |  | 1 | Р1-12-1-4.3 МОм ±1%, 1 SMD 2512 | 2512 4.3M 1% | АЛЯР.434110.005 ТУ
Р1-12-1-4.3 МОм ±5% |  | sch.SchLib | Res | rescap.PcbLib | C2512R | SMD 2512 | Р1-12 | 4.3M | 5% |  | 1 | Р1-12-1-4.3 МОм ±5%, 1 SMD 2512 | 2512 4.3M 0,05 | АЛЯР.434110.005 ТУ
Р1-12-1-4.3 Ом ±1% |  | sch.SchLib | Res | rescap.PcbLib | C2512R | SMD 2512 | Р1-12 | 4.3R | 1% |  | 1 | Р1-12-1-4.3 Ом ±1%, 1 SMD 2512 | 2512 4.3R 1% | АЛЯР.434110.005 ТУ
Р1-12-1-4.3 Ом ±5% |  | sch.SchLib | Res | rescap.PcbLib | C2512R | SMD 2512 | Р1-12 | 4.3R | 5% |  | 1 | Р1-12-1-4.3 Ом ±5%, 1 SMD 2512 | 2512 4.3R 0,05 | АЛЯР.434110.005 ТУ
Р1-12-1-4.7 кОм ±1% |  | sch.SchLib | Res | rescap.PcbLib | C2512R | SMD 2512 | Р1-12 | 4.7k | 1% |  | 1 | Р1-12-1-4.7 кОм ±1%, 1 SMD 2512 | 2512 4.7k 1% | АЛЯР.434110.005 ТУ
Р1-12-1-4.7 кОм ±5% |  | sch.SchLib | Res | rescap.PcbLib | C2512R | SMD 2512 | Р1-12 | 4.7k | 5% |  | 1 | Р1-12-1-4.7 кОм ±5%, 1 SMD 2512 | 2512 4.7k 0,05 | АЛЯР.434110.005 ТУ
Р1-12-1-4.7 МОм ±1% |  | sch.SchLib | Res | rescap.PcbLib | C2512R | SMD 2512 | Р1-12 | 4.7M | 1% |  | 1 | Р1-12-1-4.7 МОм ±1%, 1 SMD 2512 | 2512 4.7M 1% | АЛЯР.434110.005 ТУ
Р1-12-1-4.7 МОм ±5% |  | sch.SchLib | Res | rescap.PcbLib | C2512R | SMD 2512 | Р1-12 | 4.7M | 5% |  | 1 | Р1-12-1-4.7 МОм ±5%, 1 SMD 2512 | 2512 4.7M 0,05 | АЛЯР.434110.005 ТУ
Р1-12-1-4.7 Ом ±1% |  | sch.SchLib | Res | rescap.PcbLib | C2512R | SMD 2512 | Р1-12 | 4.7R | 1% |  | 1 | Р1-12-1-4.7 Ом ±1%, 1 SMD 2512 | 2512 4.7R 1% | АЛЯР.434110.005 ТУ
Р1-12-1-4.7 Ом ±5% |  | sch.SchLib | Res | rescap.PcbLib | C2512R | SMD 2512 | Р1-12 | 4.7R | 5% |  | 1 | Р1-12-1-4.7 Ом ±5%, 1 SMD 2512 | 2512 4.7R 0,05 | АЛЯР.434110.005 ТУ
Р1-12-1-43 кОм ±1% |  | sch.SchLib | Res | rescap.PcbLib | C2512R | SMD 2512 | Р1-12 | 43k | 1% |  | 1 | Р1-12-1-43 кОм ±1%, 1 SMD 2512 | 2512 43k 1% | АЛЯР.434110.005 ТУ
Р1-12-1-43 кОм ±5% |  | sch.SchLib | Res | rescap.PcbLib | C2512R | SMD 2512 | Р1-12 | 43k | 5% |  | 1 | Р1-12-1-43 кОм ±5%, 1 SMD 2512 | 2512 43k 0,05 | АЛЯР.434110.005 ТУ
Р1-12-1-43 Ом ±1% |  | sch.SchLib | Res | rescap.PcbLib | C2512R | SMD 2512 | Р1-12 | 43R | 1% |  | 1 | Р1-12-1-43 Ом ±1%, 1 SMD 2512 | 2512 43R 1% | АЛЯР.434110.005 ТУ
Р1-12-1-43 Ом ±5% |  | sch.SchLib | Res | rescap.PcbLib | C2512R | SMD 2512 | Р1-12 | 43R | 5% |  | 1 | Р1-12-1-43 Ом ±5%, 1 SMD 2512 | 2512 43R 0,05 | АЛЯР.434110.005 ТУ
Р1-12-1-430 кОм ±1% |  | sch.SchLib | Res | rescap.PcbLib | C2512R | SMD 2512 | Р1-12 | 430k | 1% |  | 1 | Р1-12-1-430 кОм ±1%, 1 SMD 2512 | 2512 430k 1% | АЛЯР.434110.005 ТУ
Р1-12-1-430 кОм ±5% |  | sch.SchLib | Res | rescap.PcbLib | C2512R | SMD 2512 | Р1-12 | 430k | 5% |  | 1 | Р1-12-1-430 кОм ±5%, 1 SMD 2512 | 2512 430k 0,05 | АЛЯР.434110.005 ТУ
Р1-12-1-430 Ом ±1% |  | sch.SchLib | Res | rescap.PcbLib | C2512R | SMD 2512 | Р1-12 | 430R | 1% |  | 1 | Р1-12-1-430 Ом ±1%, 1 SMD 2512 | 2512 430R 1% | АЛЯР.434110.005 ТУ
Р1-12-1-430 Ом ±5% |  | sch.SchLib | Res | rescap.PcbLib | C2512R | SMD 2512 | Р1-12 | 430R | 5% |  | 1 | Р1-12-1-430 Ом ±5%, 1 SMD 2512 | 2512 430R 0,05 | АЛЯР.434110.005 ТУ
Р1-12-1-47 кОм ±1% |  | sch.SchLib | Res | rescap.PcbLib | C2512R | SMD 2512 | Р1-12 | 47k | 1% |  | 1 | Р1-12-1-47 кОм ±1%, 1 SMD 2512 | 2512 47k 1% | АЛЯР.434110.005 ТУ
Р1-12-1-47 кОм ±5% |  | sch.SchLib | Res | rescap.PcbLib | C2512R | SMD 2512 | Р1-12 | 47k | 5% |  | 1 | Р1-12-1-47 кОм ±5%, 1 SMD 2512 | 2512 47k 0,05 | АЛЯР.434110.005 ТУ
Р1-12-1-47 Ом ±1% |  | sch.SchLib | Res | rescap.PcbLib | C2512R | SMD 2512 | Р1-12 | 47R | 1% |  | 1 | Р1-12-1-47 Ом ±1%, 1 SMD 2512 | 2512 47R 1% | АЛЯР.434110.005 ТУ
Р1-12-1-47 Ом ±5% |  | sch.SchLib | Res | rescap.PcbLib | C2512R | SMD 2512 | Р1-12 | 47R | 5% |  | 1 | Р1-12-1-47 Ом ±5%, 1 SMD 2512 | 2512 47R 0,05 | АЛЯР.434110.005 ТУ
Р1-12-1-470 кОм ±1% |  | sch.SchLib | Res | rescap.PcbLib | C2512R | SMD 2512 | Р1-12 | 470k | 1% |  | 1 | Р1-12-1-470 кОм ±1%, 1 SMD 2512 | 2512 470k 1% | АЛЯР.434110.005 ТУ
Р1-12-1-470 кОм ±5% |  | sch.SchLib | Res | rescap.PcbLib | C2512R | SMD 2512 | Р1-12 | 470k | 5% |  | 1 | Р1-12-1-470 кОм ±5%, 1 SMD 2512 | 2512 470k 0,05 | АЛЯР.434110.005 ТУ
Р1-12-1-470 Ом ±1% |  | sch.SchLib | Res | rescap.PcbLib | C2512R | SMD 2512 | Р1-12 | 470R | 1% |  | 1 | Р1-12-1-470 Ом ±1%, 1 SMD 2512 | 2512 470R 1% | АЛЯР.434110.005 ТУ
Р1-12-1-470 Ом ±5% |  | sch.SchLib | Res | rescap.PcbLib | C2512R | SMD 2512 | Р1-12 | 470R | 5% |  | 1 | Р1-12-1-470 Ом ±5%, 1 SMD 2512 | 2512 470R 0,05 | АЛЯР.434110.005 ТУ
Р1-12-1-5.1 кОм ±1% |  | sch.SchLib | Res | rescap.PcbLib | C2512R | SMD 2512 | Р1-12 | 5.1k | 1% |  | 1 | Р1-12-1-5.1 кОм ±1%, 1 SMD 2512 | 2512 5.1k 1% | АЛЯР.434110.005 ТУ
Р1-12-1-5.1 кОм ±5% |  | sch.SchLib | Res | rescap.PcbLib | C2512R | SMD 2512 | Р1-12 | 5.1k | 5% |  | 1 | Р1-12-1-5.1 кОм ±5%, 1 SMD 2512 | 2512 5.1k 0,05 | АЛЯР.434110.005 ТУ
Р1-12-1-5.1 МОм ±1% |  | sch.SchLib | Res | rescap.PcbLib | C2512R | SMD 2512 | Р1-12 | 5.1M | 1% |  | 1 | Р1-12-1-5.1 МОм ±1%, 1 SMD 2512 | 2512 5.1M 1% | АЛЯР.434110.005 ТУ
Р1-12-1-5.1 МОм ±5% |  | sch.SchLib | Res | rescap.PcbLib | C2512R | SMD 2512 | Р1-12 | 5.1M | 5% |  | 1 | Р1-12-1-5.1 МОм ±5%, 1 SMD 2512 | 2512 5.1M 0,05 | АЛЯР.434110.005 ТУ
Р1-12-1-5.1 Ом ±1% |  | sch.SchLib | Res | rescap.PcbLib | C2512R | SMD 2512 | Р1-12 | 5.1R | 1% |  | 1 | Р1-12-1-5.1 Ом ±1%, 1 SMD 2512 | 2512 5.1R 1% | АЛЯР.434110.005 ТУ
Р1-12-1-5.1 Ом ±5% |  | sch.SchLib | Res | rescap.PcbLib | C2512R | SMD 2512 | Р1-12 | 5.1R | 5% |  | 1 | Р1-12-1-5.1 Ом ±5%, 1 SMD 2512 | 2512 5.1R 0,05 | АЛЯР.434110.005 ТУ
Р1-12-1-5.6 кОм ±1% |  | sch.SchLib | Res | rescap.PcbLib | C2512R | SMD 2512 | Р1-12 | 5.6k | 1% |  | 1 | Р1-12-1-5.6 кОм ±1%, 1 SMD 2512 | 2512 5.6k 1% | АЛЯР.434110.005 ТУ
Р1-12-1-5.6 кОм ±5% |  | sch.SchLib | Res | rescap.PcbLib | C2512R | SMD 2512 | Р1-12 | 5.6k | 5% |  | 1 | Р1-12-1-5.6 кОм ±5%, 1 SMD 2512 | 2512 5.6k 0,05 | АЛЯР.434110.005 ТУ
Р1-12-1-5.6 МОм ±1% |  | sch.SchLib | Res | rescap.PcbLib | C2512R | SMD 2512 | Р1-12 | 5.6M | 1% |  | 1 | Р1-12-1-5.6 МОм ±1%, 1 SMD 2512 | 2512 5.6M 1% | АЛЯР.434110.005 ТУ
Р1-12-1-5.6 МОм ±5% |  | sch.SchLib | Res | rescap.PcbLib | C2512R | SMD 2512 | Р1-12 | 5.6M | 5% |  | 1 | Р1-12-1-5.6 МОм ±5%, 1 SMD 2512 | 2512 5.6M 0,05 | АЛЯР.434110.005 ТУ
Р1-12-1-5.6 Ом ±1% |  | sch.SchLib | Res | rescap.PcbLib | C2512R | SMD 2512 | Р1-12 | 5.6R | 1% |  | 1 | Р1-12-1-5.6 Ом ±1%, 1 SMD 2512 | 2512 5.6R 1% | АЛЯР.434110.005 ТУ
Р1-12-1-5.6 Ом ±5% |  | sch.SchLib | Res | rescap.PcbLib | C2512R | SMD 2512 | Р1-12 | 5.6R | 5% |  | 1 | Р1-12-1-5.6 Ом ±5%, 1 SMD 2512 | 2512 5.6R 0,05 | АЛЯР.434110.005 ТУ
Р1-12-1-51 кОм ±1% |  | sch.SchLib | Res | rescap.PcbLib | C2512R | SMD 2512 | Р1-12 | 51k | 1% |  | 1 | Р1-12-1-51 кОм ±1%, 1 SMD 2512 | 2512 51k 1% | АЛЯР.434110.005 ТУ
Р1-12-1-51 кОм ±5% |  | sch.SchLib | Res | rescap.PcbLib | C2512R | SMD 2512 | Р1-12 | 51k | 5% |  | 1 | Р1-12-1-51 кОм ±5%, 1 SMD 2512 | 2512 51k 0,05 | АЛЯР.434110.005 ТУ
Р1-12-1-51 Ом ±1% |  | sch.SchLib | Res | rescap.PcbLib | C2512R | SMD 2512 | Р1-12 | 51R | 1% |  | 1 | Р1-12-1-51 Ом ±1%, 1 SMD 2512 | 2512 51R 1% | АЛЯР.434110.005 ТУ
Р1-12-1-51 Ом ±5% |  | sch.SchLib | Res | rescap.PcbLib | C2512R | SMD 2512 | Р1-12 | 51R | 5% |  | 1 | Р1-12-1-51 Ом ±5%, 1 SMD 2512 | 2512 51R 0,05 | АЛЯР.434110.005 ТУ
Р1-12-1-510 кОм ±1% |  | sch.SchLib | Res | rescap.PcbLib | C2512R | SMD 2512 | Р1-12 | 510k | 1% |  | 1 | Р1-12-1-510 кОм ±1%, 1 SMD 2512 | 2512 510k 1% | АЛЯР.434110.005 ТУ
Р1-12-1-510 кОм ±5% |  | sch.SchLib | Res | rescap.PcbLib | C2512R | SMD 2512 | Р1-12 | 510k | 5% |  | 1 | Р1-12-1-510 кОм ±5%, 1 SMD 2512 | 2512 510k 0,05 | АЛЯР.434110.005 ТУ
Р1-12-1-510 Ом ±1% |  | sch.SchLib | Res | rescap.PcbLib | C2512R | SMD 2512 | Р1-12 | 510R | 1% |  | 1 | Р1-12-1-510 Ом ±1%, 1 SMD 2512 | 2512 510R 1% | АЛЯР.434110.005 ТУ
Р1-12-1-510 Ом ±5% |  | sch.SchLib | Res | rescap.PcbLib | C2512R | SMD 2512 | Р1-12 | 510R | 5% |  | 1 | Р1-12-1-510 Ом ±5%, 1 SMD 2512 | 2512 510R 0,05 | АЛЯР.434110.005 ТУ
Р1-12-1-56 кОм ±1% |  | sch.SchLib | Res | rescap.PcbLib | C2512R | SMD 2512 | Р1-12 | 56k | 1% |  | 1 | Р1-12-1-56 кОм ±1%, 1 SMD 2512 | 2512 56k 1% | АЛЯР.434110.005 ТУ
Р1-12-1-56 кОм ±5% |  | sch.SchLib | Res | rescap.PcbLib | C2512R | SMD 2512 | Р1-12 | 56k | 5% |  | 1 | Р1-12-1-56 кОм ±5%, 1 SMD 2512 | 2512 56k 0,05 | АЛЯР.434110.005 ТУ
Р1-12-1-56 Ом ±1% |  | sch.SchLib | Res | rescap.PcbLib | C2512R | SMD 2512 | Р1-12 | 56R | 1% |  | 1 | Р1-12-1-56 Ом ±1%, 1 SMD 2512 | 2512 56R 1% | АЛЯР.434110.005 ТУ
Р1-12-1-56 Ом ±5% |  | sch.SchLib | Res | rescap.PcbLib | C2512R | SMD 2512 | Р1-12 | 56R | 5% |  | 1 | Р1-12-1-56 Ом ±5%, 1 SMD 2512 | 2512 56R 0,05 | АЛЯР.434110.005 ТУ
Р1-12-1-560 кОм ±1% |  | sch.SchLib | Res | rescap.PcbLib | C2512R | SMD 2512 | Р1-12 | 560k | 1% |  | 1 | Р1-12-1-560 кОм ±1%, 1 SMD 2512 | 2512 560k 1% | АЛЯР.434110.005 ТУ
Р1-12-1-560 кОм ±5% |  | sch.SchLib | Res | rescap.PcbLib | C2512R | SMD 2512 | Р1-12 | 560k | 5% |  | 1 | Р1-12-1-560 кОм ±5%, 1 SMD 2512 | 2512 560k 0,05 | АЛЯР.434110.005 ТУ
Р1-12-1-560 Ом ±1% |  | sch.SchLib | Res | rescap.PcbLib | C2512R | SMD 2512 | Р1-12 | 560R | 1% |  | 1 | Р1-12-1-560 Ом ±1%, 1 SMD 2512 | 2512 560R 1% | АЛЯР.434110.005 ТУ
Р1-12-1-560 Ом ±5% |  | sch.SchLib | Res | rescap.PcbLib | C2512R | SMD 2512 | Р1-12 | 560R | 5% |  | 1 | Р1-12-1-560 Ом ±5%, 1 SMD 2512 | 2512 560R 0,05 | АЛЯР.434110.005 ТУ
Р1-12-1-6.2 кОм ±1% |  | sch.SchLib | Res | rescap.PcbLib | C2512R | SMD 2512 | Р1-12 | 6.2k | 1% |  | 1 | Р1-12-1-6.2 кОм ±1%, 1 SMD 2512 | 2512 6.2k 1% | АЛЯР.434110.005 ТУ
Р1-12-1-6.2 кОм ±5% |  | sch.SchLib | Res | rescap.PcbLib | C2512R | SMD 2512 | Р1-12 | 6.2k | 5% |  | 1 | Р1-12-1-6.2 кОм ±5%, 1 SMD 2512 | 2512 6.2k 0,05 | АЛЯР.434110.005 ТУ
Р1-12-1-6.2 МОм ±1% |  | sch.SchLib | Res | rescap.PcbLib | C2512R | SMD 2512 | Р1-12 | 6.2M | 1% |  | 1 | Р1-12-1-6.2 МОм ±1%, 1 SMD 2512 | 2512 6.2M 1% | АЛЯР.434110.005 ТУ
Р1-12-1-6.2 МОм ±5% |  | sch.SchLib | Res | rescap.PcbLib | C2512R | SMD 2512 | Р1-12 | 6.2M | 5% |  | 1 | Р1-12-1-6.2 МОм ±5%, 1 SMD 2512 | 2512 6.2M 0,05 | АЛЯР.434110.005 ТУ
Р1-12-1-6.2 Ом ±1% |  | sch.SchLib | Res | rescap.PcbLib | C2512R | SMD 2512 | Р1-12 | 6.2R | 1% |  | 1 | Р1-12-1-6.2 Ом ±1%, 1 SMD 2512 | 2512 6.2R 1% | АЛЯР.434110.005 ТУ
Р1-12-1-6.2 Ом ±5% |  | sch.SchLib | Res | rescap.PcbLib | C2512R | SMD 2512 | Р1-12 | 6.2R | 5% |  | 1 | Р1-12-1-6.2 Ом ±5%, 1 SMD 2512 | 2512 6.2R 0,05 | АЛЯР.434110.005 ТУ
Р1-12-1-6.49 кОм ±1% |  | sch.SchLib | Res | rescap.PcbLib | C2512R | SMD 2512 | Р1-12 | 6.49k | 1% |  | 1 | Р1-12-1-6.49 кОм ±1%, 1 SMD 2512 | 2512 6.49k 1% | АЛЯР.434110.005 ТУ
Р1-12-1-6.49 кОм ±5% |  | sch.SchLib | Res | rescap.PcbLib | C2512R | SMD 2512 | Р1-12 | 6.49k | 5% |  | 1 | Р1-12-1-6.49 кОм ±5%, 1 SMD 2512 | 2512 6.49k 0,05 | АЛЯР.434110.005 ТУ
Р1-12-1-6.8 кОм ±1% |  | sch.SchLib | Res | rescap.PcbLib | C2512R | SMD 2512 | Р1-12 | 6.8k | 1% |  | 1 | Р1-12-1-6.8 кОм ±1%, 1 SMD 2512 | 2512 6.8k 1% | АЛЯР.434110.005 ТУ
Р1-12-1-6.8 кОм ±5% |  | sch.SchLib | Res | rescap.PcbLib | C2512R | SMD 2512 | Р1-12 | 6.8k | 5% |  | 1 | Р1-12-1-6.8 кОм ±5%, 1 SMD 2512 | 2512 6.8k 0,05 | АЛЯР.434110.005 ТУ
Р1-12-1-6.8 МОм ±1% |  | sch.SchLib | Res | rescap.PcbLib | C2512R | SMD 2512 | Р1-12 | 6.8M | 1% |  | 1 | Р1-12-1-6.8 МОм ±1%, 1 SMD 2512 | 2512 6.8M 1% | АЛЯР.434110.005 ТУ
Р1-12-1-6.8 МОм ±5% |  | sch.SchLib | Res | rescap.PcbLib | C2512R | SMD 2512 | Р1-12 | 6.8M | 5% |  | 1 | Р1-12-1-6.8 МОм ±5%, 1 SMD 2512 | 2512 6.8M 0,05 | АЛЯР.434110.005 ТУ
Р1-12-1-6.8 Ом ±1% |  | sch.SchLib | Res | rescap.PcbLib | C2512R | SMD 2512 | Р1-12 | 6.8R | 1% |  | 1 | Р1-12-1-6.8 Ом ±1%, 1 SMD 2512 | 2512 6.8R 1% | АЛЯР.434110.005 ТУ
Р1-12-1-6.8 Ом ±5% |  | sch.SchLib | Res | rescap.PcbLib | C2512R | SMD 2512 | Р1-12 | 6.8R | 5% |  | 1 | Р1-12-1-6.8 Ом ±5%, 1 SMD 2512 | 2512 6.8R 0,05 | АЛЯР.434110.005 ТУ
Р1-12-1-62 кОм ±1% |  | sch.SchLib | Res | rescap.PcbLib | C2512R | SMD 2512 | Р1-12 | 62k | 1% |  | 1 | Р1-12-1-62 кОм ±1%, 1 SMD 2512 | 2512 62k 1% | АЛЯР.434110.005 ТУ
Р1-12-1-62 кОм ±5% |  | sch.SchLib | Res | rescap.PcbLib | C2512R | SMD 2512 | Р1-12 | 62k | 5% |  | 1 | Р1-12-1-62 кОм ±5%, 1 SMD 2512 | 2512 62k 0,05 | АЛЯР.434110.005 ТУ
Р1-12-1-62 Ом ±1% |  | sch.SchLib | Res | rescap.PcbLib | C2512R | SMD 2512 | Р1-12 | 62R | 1% |  | 1 | Р1-12-1-62 Ом ±1%, 1 SMD 2512 | 2512 62R 1% | АЛЯР.434110.005 ТУ
Р1-12-1-62 Ом ±5% |  | sch.SchLib | Res | rescap.PcbLib | C2512R | SMD 2512 | Р1-12 | 62R | 5% |  | 1 | Р1-12-1-62 Ом ±5%, 1 SMD 2512 | 2512 62R 0,05 | АЛЯР.434110.005 ТУ
Р1-12-1-620 кОм ±1% |  | sch.SchLib | Res | rescap.PcbLib | C2512R | SMD 2512 | Р1-12 | 620k | 1% |  | 1 | Р1-12-1-620 кОм ±1%, 1 SMD 2512 | 2512 620k 1% | АЛЯР.434110.005 ТУ
Р1-12-1-620 кОм ±5% |  | sch.SchLib | Res | rescap.PcbLib | C2512R | SMD 2512 | Р1-12 | 620k | 5% |  | 1 | Р1-12-1-620 кОм ±5%, 1 SMD 2512 | 2512 620k 0,05 | АЛЯР.434110.005 ТУ
Р1-12-1-620 Ом ±1% |  | sch.SchLib | Res | rescap.PcbLib | C2512R | SMD 2512 | Р1-12 | 620R | 1% |  | 1 | Р1-12-1-620 Ом ±1%, 1 SMD 2512 | 2512 620R 1% | АЛЯР.434110.005 ТУ
Р1-12-1-620 Ом ±5% |  | sch.SchLib | Res | rescap.PcbLib | C2512R | SMD 2512 | Р1-12 | 620R | 5% |  | 1 | Р1-12-1-620 Ом ±5%, 1 SMD 2512 | 2512 620R 0,05 | АЛЯР.434110.005 ТУ
Р1-12-1-68 кОм ±1% |  | sch.SchLib | Res | rescap.PcbLib | C2512R | SMD 2512 | Р1-12 | 68k | 1% |  | 1 | Р1-12-1-68 кОм ±1%, 1 SMD 2512 | 2512 68k 1% | АЛЯР.434110.005 ТУ
Р1-12-1-68 кОм ±5% |  | sch.SchLib | Res | rescap.PcbLib | C2512R | SMD 2512 | Р1-12 | 68k | 5% |  | 1 | Р1-12-1-68 кОм ±5%, 1 SMD 2512 | 2512 68k 0,05 | АЛЯР.434110.005 ТУ
Р1-12-1-68 Ом ±1% |  | sch.SchLib | Res | rescap.PcbLib | C2512R | SMD 2512 | Р1-12 | 68R | 1% |  | 1 | Р1-12-1-68 Ом ±1%, 1 SMD 2512 | 2512 68R 1% | АЛЯР.434110.005 ТУ
Р1-12-1-68 Ом ±5% |  | sch.SchLib | Res | rescap.PcbLib | C2512R | SMD 2512 | Р1-12 | 68R | 5% |  | 1 | Р1-12-1-68 Ом ±5%, 1 SMD 2512 | 2512 68R 0,05 | АЛЯР.434110.005 ТУ
Р1-12-1-680 кОм ±1% |  | sch.SchLib | Res | rescap.PcbLib | C2512R | SMD 2512 | Р1-12 | 680k | 1% |  | 1 | Р1-12-1-680 кОм ±1%, 1 SMD 2512 | 2512 680k 1% | АЛЯР.434110.005 ТУ
Р1-12-1-680 кОм ±5% |  | sch.SchLib | Res | rescap.PcbLib | C2512R | SMD 2512 | Р1-12 | 680k | 5% |  | 1 | Р1-12-1-680 кОм ±5%, 1 SMD 2512 | 2512 680k 0,05 | АЛЯР.434110.005 ТУ
Р1-12-1-680 Ом ±1% |  | sch.SchLib | Res | rescap.PcbLib | C2512R | SMD 2512 | Р1-12 | 680R | 1% |  | 1 | Р1-12-1-680 Ом ±1%, 1 SMD 2512 | 2512 680R 1% | АЛЯР.434110.005 ТУ
Р1-12-1-680 Ом ±5% |  | sch.SchLib | Res | rescap.PcbLib | C2512R | SMD 2512 | Р1-12 | 680R | 5% |  | 1 | Р1-12-1-680 Ом ±5%, 1 SMD 2512 | 2512 680R 0,05 | АЛЯР.434110.005 ТУ
Р1-12-1-7.5 кОм ±1% |  | sch.SchLib | Res | rescap.PcbLib | C2512R | SMD 2512 | Р1-12 | 7.5k | 1% |  | 1 | Р1-12-1-7.5 кОм ±1%, 1 SMD 2512 | 2512 7.5k 1% | АЛЯР.434110.005 ТУ
Р1-12-1-7.5 кОм ±5% |  | sch.SchLib | Res | rescap.PcbLib | C2512R | SMD 2512 | Р1-12 | 7.5k | 5% |  | 1 | Р1-12-1-7.5 кОм ±5%, 1 SMD 2512 | 2512 7.5k 0,05 | АЛЯР.434110.005 ТУ
Р1-12-1-7.5 МОм ±1% |  | sch.SchLib | Res | rescap.PcbLib | C2512R | SMD 2512 | Р1-12 | 7.5M | 1% |  | 1 | Р1-12-1-7.5 МОм ±1%, 1 SMD 2512 | 2512 7.5M 1% | АЛЯР.434110.005 ТУ
Р1-12-1-7.5 МОм ±5% |  | sch.SchLib | Res | rescap.PcbLib | C2512R | SMD 2512 | Р1-12 | 7.5M | 5% |  | 1 | Р1-12-1-7.5 МОм ±5%, 1 SMD 2512 | 2512 7.5M 0,05 | АЛЯР.434110.005 ТУ
Р1-12-1-7.5 Ом ±1% |  | sch.SchLib | Res | rescap.PcbLib | C2512R | SMD 2512 | Р1-12 | 7.5R | 1% |  | 1 | Р1-12-1-7.5 Ом ±1%, 1 SMD 2512 | 2512 7.5R 1% | АЛЯР.434110.005 ТУ
Р1-12-1-7.5 Ом ±5% |  | sch.SchLib | Res | rescap.PcbLib | C2512R | SMD 2512 | Р1-12 | 7.5R | 5% |  | 1 | Р1-12-1-7.5 Ом ±5%, 1 SMD 2512 | 2512 7.5R 0,05 | АЛЯР.434110.005 ТУ
Р1-12-1-75 кОм ±1% |  | sch.SchLib | Res | rescap.PcbLib | C2512R | SMD 2512 | Р1-12 | 75k | 1% |  | 1 | Р1-12-1-75 кОм ±1%, 1 SMD 2512 | 2512 75k 1% | АЛЯР.434110.005 ТУ
Р1-12-1-75 кОм ±5% |  | sch.SchLib | Res | rescap.PcbLib | C2512R | SMD 2512 | Р1-12 | 75k | 5% |  | 1 | Р1-12-1-75 кОм ±5%, 1 SMD 2512 | 2512 75k 0,05 | АЛЯР.434110.005 ТУ
Р1-12-1-75 Ом ±1% |  | sch.SchLib | Res | rescap.PcbLib | C2512R | SMD 2512 | Р1-12 | 75R | 1% |  | 1 | Р1-12-1-75 Ом ±1%, 1 SMD 2512 | 2512 75R 1% | АЛЯР.434110.005 ТУ
Р1-12-1-75 Ом ±5% |  | sch.SchLib | Res | rescap.PcbLib | C2512R | SMD 2512 | Р1-12 | 75R | 5% |  | 1 | Р1-12-1-75 Ом ±5%, 1 SMD 2512 | 2512 75R 0,05 | АЛЯР.434110.005 ТУ
Р1-12-1-750 кОм ±1% |  | sch.SchLib | Res | rescap.PcbLib | C2512R | SMD 2512 | Р1-12 | 750k | 1% |  | 1 | Р1-12-1-750 кОм ±1%, 1 SMD 2512 | 2512 750k 1% | АЛЯР.434110.005 ТУ
Р1-12-1-750 кОм ±5% |  | sch.SchLib | Res | rescap.PcbLib | C2512R | SMD 2512 | Р1-12 | 750k | 5% |  | 1 | Р1-12-1-750 кОм ±5%, 1 SMD 2512 | 2512 750k 0,05 | АЛЯР.434110.005 ТУ
Р1-12-1-750 Ом ±1% |  | sch.SchLib | Res | rescap.PcbLib | C2512R | SMD 2512 | Р1-12 | 750R | 1% |  | 1 | Р1-12-1-750 Ом ±1%, 1 SMD 2512 | 2512 750R 1% | АЛЯР.434110.005 ТУ
Р1-12-1-750 Ом ±5% |  | sch.SchLib | Res | rescap.PcbLib | C2512R | SMD 2512 | Р1-12 | 750R | 5% |  | 1 | Р1-12-1-750 Ом ±5%, 1 SMD 2512 | 2512 750R 0,05 | АЛЯР.434110.005 ТУ
Р1-12-1-8.2 кОм ±1% |  | sch.SchLib | Res | rescap.PcbLib | C2512R | SMD 2512 | Р1-12 | 8.2k | 1% |  | 1 | Р1-12-1-8.2 кОм ±1%, 1 SMD 2512 | 2512 8.2k 1% | АЛЯР.434110.005 ТУ
Р1-12-1-8.2 кОм ±5% |  | sch.SchLib | Res | rescap.PcbLib | C2512R | SMD 2512 | Р1-12 | 8.2k | 5% |  | 1 | Р1-12-1-8.2 кОм ±5%, 1 SMD 2512 | 2512 8.2k 0,05 | АЛЯР.434110.005 ТУ
Р1-12-1-8.2 МОм ±1% |  | sch.SchLib | Res | rescap.PcbLib | C2512R | SMD 2512 | Р1-12 | 8.2M | 1% |  | 1 | Р1-12-1-8.2 МОм ±1%, 1 SMD 2512 | 2512 8.2M 1% | АЛЯР.434110.005 ТУ
Р1-12-1-8.2 МОм ±5% |  | sch.SchLib | Res | rescap.PcbLib | C2512R | SMD 2512 | Р1-12 | 8.2M | 5% |  | 1 | Р1-12-1-8.2 МОм ±5%, 1 SMD 2512 | 2512 8.2M 0,05 | АЛЯР.434110.005 ТУ
Р1-12-1-8.2 Ом ±1% |  | sch.SchLib | Res | rescap.PcbLib | C2512R | SMD 2512 | Р1-12 | 8.2R | 1% |  | 1 | Р1-12-1-8.2 Ом ±1%, 1 SMD 2512 | 2512 8.2R 1% | АЛЯР.434110.005 ТУ
Р1-12-1-8.2 Ом ±5% |  | sch.SchLib | Res | rescap.PcbLib | C2512R | SMD 2512 | Р1-12 | 8.2R | 5% |  | 1 | Р1-12-1-8.2 Ом ±5%, 1 SMD 2512 | 2512 8.2R 0,05 | АЛЯР.434110.005 ТУ
Р1-12-1-82 кОм ±1% |  | sch.SchLib | Res | rescap.PcbLib | C2512R | SMD 2512 | Р1-12 | 82k | 1% |  | 1 | Р1-12-1-82 кОм ±1%, 1 SMD 2512 | 2512 82k 1% | АЛЯР.434110.005 ТУ
Р1-12-1-82 кОм ±5% |  | sch.SchLib | Res | rescap.PcbLib | C2512R | SMD 2512 | Р1-12 | 82k | 5% |  | 1 | Р1-12-1-82 кОм ±5%, 1 SMD 2512 | 2512 82k 0,05 | АЛЯР.434110.005 ТУ
Р1-12-1-82 Ом ±1% |  | sch.SchLib | Res | rescap.PcbLib | C2512R | SMD 2512 | Р1-12 | 82R | 1% |  | 1 | Р1-12-1-82 Ом ±1%, 1 SMD 2512 | 2512 82R 1% | АЛЯР.434110.005 ТУ
Р1-12-1-82 Ом ±5% |  | sch.SchLib | Res | rescap.PcbLib | C2512R | SMD 2512 | Р1-12 | 82R | 5% |  | 1 | Р1-12-1-82 Ом ±5%, 1 SMD 2512 | 2512 82R 0,05 | АЛЯР.434110.005 ТУ
Р1-12-1-820 кОм ±1% |  | sch.SchLib | Res | rescap.PcbLib | C2512R | SMD 2512 | Р1-12 | 820k | 1% |  | 1 | Р1-12-1-820 кОм ±1%, 1 SMD 2512 | 2512 820k 1% | АЛЯР.434110.005 ТУ
Р1-12-1-820 кОм ±5% |  | sch.SchLib | Res | rescap.PcbLib | C2512R | SMD 2512 | Р1-12 | 820k | 5% |  | 1 | Р1-12-1-820 кОм ±5%, 1 SMD 2512 | 2512 820k 0,05 | АЛЯР.434110.005 ТУ
Р1-12-1-820 Ом ±1% |  | sch.SchLib | Res | rescap.PcbLib | C2512R | SMD 2512 | Р1-12 | 820R | 1% |  | 1 | Р1-12-1-820 Ом ±1%, 1 SMD 2512 | 2512 820R 1% | АЛЯР.434110.005 ТУ
Р1-12-1-820 Ом ±5% |  | sch.SchLib | Res | rescap.PcbLib | C2512R | SMD 2512 | Р1-12 | 820R | 5% |  | 1 | Р1-12-1-820 Ом ±5%, 1 SMD 2512 | 2512 820R 0,05 | АЛЯР.434110.005 ТУ
Р1-12-1-9.1 кОм ±1% |  | sch.SchLib | Res | rescap.PcbLib | C2512R | SMD 2512 | Р1-12 | 9.1k | 1% |  | 1 | Р1-12-1-9.1 кОм ±1%, 1 SMD 2512 | 2512 9.1k 1% | АЛЯР.434110.005 ТУ
Р1-12-1-9.1 кОм ±5% |  | sch.SchLib | Res | rescap.PcbLib | C2512R | SMD 2512 | Р1-12 | 9.1k | 5% |  | 1 | Р1-12-1-9.1 кОм ±5%, 1 SMD 2512 | 2512 9.1k 0,05 | АЛЯР.434110.005 ТУ
Р1-12-1-9.1 МОм ±1% |  | sch.SchLib | Res | rescap.PcbLib | C2512R | SMD 2512 | Р1-12 | 9.1M | 1% |  | 1 | Р1-12-1-9.1 МОм ±1%, 1 SMD 2512 | 2512 9.1M 1% | АЛЯР.434110.005 ТУ
Р1-12-1-9.1 МОм ±5% |  | sch.SchLib | Res | rescap.PcbLib | C2512R | SMD 2512 | Р1-12 | 9.1M | 5% |  | 1 | Р1-12-1-9.1 МОм ±5%, 1 SMD 2512 | 2512 9.1M 0,05 | АЛЯР.434110.005 ТУ
Р1-12-1-9.1 Ом ±1% |  | sch.SchLib | Res | rescap.PcbLib | C2512R | SMD 2512 | Р1-12 | 9.1R | 1% |  | 1 | Р1-12-1-9.1 Ом ±1%, 1 SMD 2512 | 2512 9.1R 1% | АЛЯР.434110.005 ТУ
Р1-12-1-9.1 Ом ±5% |  | sch.SchLib | Res | rescap.PcbLib | C2512R | SMD 2512 | Р1-12 | 9.1R | 5% |  | 1 | Р1-12-1-9.1 Ом ±5%, 1 SMD 2512 | 2512 9.1R 0,05 | АЛЯР.434110.005 ТУ
Р1-12-1-91 кОм ±1% |  | sch.SchLib | Res | rescap.PcbLib | C2512R | SMD 2512 | Р1-12 | 91k | 1% |  | 1 | Р1-12-1-91 кОм ±1%, 1 SMD 2512 | 2512 91k 1% | АЛЯР.434110.005 ТУ
Р1-12-1-91 кОм ±5% |  | sch.SchLib | Res | rescap.PcbLib | C2512R | SMD 2512 | Р1-12 | 91k | 5% |  | 1 | Р1-12-1-91 кОм ±5%, 1 SMD 2512 | 2512 91k 0,05 | АЛЯР.434110.005 ТУ
Р1-12-1-91 Ом ±1% |  | sch.SchLib | Res | rescap.PcbLib | C2512R | SMD 2512 | Р1-12 | 91R | 1% |  | 1 | Р1-12-1-91 Ом ±1%, 1 SMD 2512 | 2512 91R 1% | АЛЯР.434110.005 ТУ
Р1-12-1-91 Ом ±5% |  | sch.SchLib | Res | rescap.PcbLib | C2512R | SMD 2512 | Р1-12 | 91R | 5% |  | 1 | Р1-12-1-91 Ом ±5%, 1 SMD 2512 | 2512 91R 0,05 | АЛЯР.434110.005 ТУ
Р1-12-1-910 кОм ±1% |  | sch.SchLib | Res | rescap.PcbLib | C2512R | SMD 2512 | Р1-12 | 910k | 1% |  | 1 | Р1-12-1-910 кОм ±1%, 1 SMD 2512 | 2512 910k 1% | АЛЯР.434110.005 ТУ
Р1-12-1-910 кОм ±5% |  | sch.SchLib | Res | rescap.PcbLib | C2512R | SMD 2512 | Р1-12 | 910k | 5% |  | 1 | Р1-12-1-910 кОм ±5%, 1 SMD 2512 | 2512 910k 0,05 | АЛЯР.434110.005 ТУ
Р1-12-1-910 Ом ±1% |  | sch.SchLib | Res | rescap.PcbLib | C2512R | SMD 2512 | Р1-12 | 910R | 1% |  | 1 | Р1-12-1-910 Ом ±1%, 1 SMD 2512 | 2512 910R 1% | АЛЯР.434110.005 ТУ
Р1-12-1-910 Ом ±5% |  | sch.SchLib | Res | rescap.PcbLib | C2512R | SMD 2512 | Р1-12 | 910R | 5% |  | 1 | Р1-12-1-910 Ом ±5%, 1 SMD 2512 | 2512 910R 0,05 | АЛЯР.434110.005 ТУ
Р1-12-1,0-1 MОм ±0,5% |  | sch.SchLib | Res | rescap.PcbLib | C2512R | SMD 2512 | Р1-12 | 1M | 0,5% |  | 1 | Р1-12-1,0-1 MОм ±0,5%, 1 SMD 2512 | 2512 1M 0,5% | АЛЯР.434110.005 ТУ
Р1-12-1,0-1,00 кОм ±0,5% |  | sch.SchLib | Res | rescap.PcbLib | C2512R | SMD 2512 | Р1-12 | 1,00k | 0,5% |  | 1 | Р1-12-1,0-1,00 кОм ±0,5%, 1 SMD 2512 | 2512 1,00k 0,5% | АЛЯР.434110.005 ТУ
Р1-12-1,0-1,01 кОм ±0,5% |  | sch.SchLib | Res | rescap.PcbLib | C2512R | SMD 2512 | Р1-12 | 1,01k | 0,5% |  | 1 | Р1-12-1,0-1,01 кОм ±0,5%, 1 SMD 2512 | 2512 1,01k 0,5% | АЛЯР.434110.005 ТУ
Р1-12-1,0-1,02 кОм ±0,5% |  | sch.SchLib | Res | rescap.PcbLib | C2512R | SMD 2512 | Р1-12 | 1,02k | 0,5% |  | 1 | Р1-12-1,0-1,02 кОм ±0,5%, 1 SMD 2512 | 2512 1,02k 0,5% | АЛЯР.434110.005 ТУ
Р1-12-1,0-1,04 кОм ±0,5% |  | sch.SchLib | Res | rescap.PcbLib | C2512R | SMD 2512 | Р1-12 | 1,04k | 0,5% |  | 1 | Р1-12-1,0-1,04 кОм ±0,5%, 1 SMD 2512 | 2512 1,04k 0,5% | АЛЯР.434110.005 ТУ
Р1-12-1,0-1,05 кОм ±0,5% |  | sch.SchLib | Res | rescap.PcbLib | C2512R | SMD 2512 | Р1-12 | 1,05k | 0,5% |  | 1 | Р1-12-1,0-1,05 кОм ±0,5%, 1 SMD 2512 | 2512 1,05k 0,5% | АЛЯР.434110.005 ТУ
Р1-12-1,0-1,06 кОм ±0,5% |  | sch.SchLib | Res | rescap.PcbLib | C2512R | SMD 2512 | Р1-12 | 1,06k | 0,5% |  | 1 | Р1-12-1,0-1,06 кОм ±0,5%, 1 SMD 2512 | 2512 1,06k 0,5% | АЛЯР.434110.005 ТУ
Р1-12-1,0-1,07 кОм ±0,5% |  | sch.SchLib | Res | rescap.PcbLib | C2512R | SMD 2512 | Р1-12 | 1,07k | 0,5% |  | 1 | Р1-12-1,0-1,07 кОм ±0,5%, 1 SMD 2512 | 2512 1,07k 0,5% | АЛЯР.434110.005 ТУ
Р1-12-1,0-1,09 кОм ±0,5% |  | sch.SchLib | Res | rescap.PcbLib | C2512R | SMD 2512 | Р1-12 | 1,09k | 0,5% |  | 1 | Р1-12-1,0-1,09 кОм ±0,5%, 1 SMD 2512 | 2512 1,09k 0,5% | АЛЯР.434110.005 ТУ
Р1-12-1,0-1,10 кОм ±0,5% |  | sch.SchLib | Res | rescap.PcbLib | C2512R | SMD 2512 | Р1-12 | 1,10k | 0,5% |  | 1 | Р1-12-1,0-1,10 кОм ±0,5%, 1 SMD 2512 | 2512 1,10k 0,5% | АЛЯР.434110.005 ТУ
Р1-12-1,0-1,11 кОм ±0,5% |  | sch.SchLib | Res | rescap.PcbLib | C2512R | SMD 2512 | Р1-12 | 1,11k | 0,5% |  | 1 | Р1-12-1,0-1,11 кОм ±0,5%, 1 SMD 2512 | 2512 1,11k 0,5% | АЛЯР.434110.005 ТУ
Р1-12-1,0-1,13 кОм ±0,5% |  | sch.SchLib | Res | rescap.PcbLib | C2512R | SMD 2512 | Р1-12 | 1,13k | 0,5% |  | 1 | Р1-12-1,0-1,13 кОм ±0,5%, 1 SMD 2512 | 2512 1,13k 0,5% | АЛЯР.434110.005 ТУ
Р1-12-1,0-1,14 кОм ±0,5% |  | sch.SchLib | Res | rescap.PcbLib | C2512R | SMD 2512 | Р1-12 | 1,14k | 0,5% |  | 1 | Р1-12-1,0-1,14 кОм ±0,5%, 1 SMD 2512 | 2512 1,14k 0,5% | АЛЯР.434110.005 ТУ
Р1-12-1,0-1,15 кОм ±0,5% |  | sch.SchLib | Res | rescap.PcbLib | C2512R | SMD 2512 | Р1-12 | 1,15k | 0,5% |  | 1 | Р1-12-1,0-1,15 кОм ±0,5%, 1 SMD 2512 | 2512 1,15k 0,5% | АЛЯР.434110.005 ТУ
Р1-12-1,0-1,17 кОм ±0,5% |  | sch.SchLib | Res | rescap.PcbLib | C2512R | SMD 2512 | Р1-12 | 1,17k | 0,5% |  | 1 | Р1-12-1,0-1,17 кОм ±0,5%, 1 SMD 2512 | 2512 1,17k 0,5% | АЛЯР.434110.005 ТУ
Р1-12-1,0-1,18 кОм ±0,5% |  | sch.SchLib | Res | rescap.PcbLib | C2512R | SMD 2512 | Р1-12 | 1,18k | 0,5% |  | 1 | Р1-12-1,0-1,18 кОм ±0,5%, 1 SMD 2512 | 2512 1,18k 0,5% | АЛЯР.434110.005 ТУ
Р1-12-1,0-1,20 кОм ±0,5% |  | sch.SchLib | Res | rescap.PcbLib | C2512R | SMD 2512 | Р1-12 | 1,20k | 0,5% |  | 1 | Р1-12-1,0-1,20 кОм ±0,5%, 1 SMD 2512 | 2512 1,20k 0,5% | АЛЯР.434110.005 ТУ
Р1-12-1,0-1,21 кОм ±0,5% |  | sch.SchLib | Res | rescap.PcbLib | C2512R | SMD 2512 | Р1-12 | 1,21k | 0,5% |  | 1 | Р1-12-1,0-1,21 кОм ±0,5%, 1 SMD 2512 | 2512 1,21k 0,5% | АЛЯР.434110.005 ТУ
Р1-12-1,0-1,23 кОм ±0,5% |  | sch.SchLib | Res | rescap.PcbLib | C2512R | SMD 2512 | Р1-12 | 1,23k | 0,5% |  | 1 | Р1-12-1,0-1,23 кОм ±0,5%, 1 SMD 2512 | 2512 1,23k 0,5% | АЛЯР.434110.005 ТУ
Р1-12-1,0-1,24 кОм ±0,5% |  | sch.SchLib | Res | rescap.PcbLib | C2512R | SMD 2512 | Р1-12 | 1,24k | 0,5% |  | 1 | Р1-12-1,0-1,24 кОм ±0,5%, 1 SMD 2512 | 2512 1,24k 0,5% | АЛЯР.434110.005 ТУ
Р1-12-1,0-1,26 кОм ±0,5% |  | sch.SchLib | Res | rescap.PcbLib | C2512R | SMD 2512 | Р1-12 | 1,26k | 0,5% |  | 1 | Р1-12-1,0-1,26 кОм ±0,5%, 1 SMD 2512 | 2512 1,26k 0,5% | АЛЯР.434110.005 ТУ
Р1-12-1,0-1,27 кОм ±0,5% |  | sch.SchLib | Res | rescap.PcbLib | C2512R | SMD 2512 | Р1-12 | 1,27k | 0,5% |  | 1 | Р1-12-1,0-1,27 кОм ±0,5%, 1 SMD 2512 | 2512 1,27k 0,5% | АЛЯР.434110.005 ТУ
Р1-12-1,0-1,29 кОм ±0,5% |  | sch.SchLib | Res | rescap.PcbLib | C2512R | SMD 2512 | Р1-12 | 1,29k | 0,5% |  | 1 | Р1-12-1,0-1,29 кОм ±0,5%, 1 SMD 2512 | 2512 1,29k 0,5% | АЛЯР.434110.005 ТУ
Р1-12-1,0-1,30 кОм ±0,5% |  | sch.SchLib | Res | rescap.PcbLib | C2512R | SMD 2512 | Р1-12 | 1,30k | 0,5% |  | 1 | Р1-12-1,0-1,30 кОм ±0,5%, 1 SMD 2512 | 2512 1,30k 0,5% | АЛЯР.434110.005 ТУ
Р1-12-1,0-1,32 кОм ±0,5% |  | sch.SchLib | Res | rescap.PcbLib | C2512R | SMD 2512 | Р1-12 | 1,32k | 0,5% |  | 1 | Р1-12-1,0-1,32 кОм ±0,5%, 1 SMD 2512 | 2512 1,32k 0,5% | АЛЯР.434110.005 ТУ
Р1-12-1,0-1,33 кОм ±0,5% |  | sch.SchLib | Res | rescap.PcbLib | C2512R | SMD 2512 | Р1-12 | 1,33k | 0,5% |  | 1 | Р1-12-1,0-1,33 кОм ±0,5%, 1 SMD 2512 | 2512 1,33k 0,5% | АЛЯР.434110.005 ТУ
Р1-12-1,0-1,35 кОм ±0,5% |  | sch.SchLib | Res | rescap.PcbLib | C2512R | SMD 2512 | Р1-12 | 1,35k | 0,5% |  | 1 | Р1-12-1,0-1,35 кОм ±0,5%, 1 SMD 2512 | 2512 1,35k 0,5% | АЛЯР.434110.005 ТУ
Р1-12-1,0-1,37 кОм ±0,5% |  | sch.SchLib | Res | rescap.PcbLib | C2512R | SMD 2512 | Р1-12 | 1,37k | 0,5% |  | 1 | Р1-12-1,0-1,37 кОм ±0,5%, 1 SMD 2512 | 2512 1,37k 0,5% | АЛЯР.434110.005 ТУ
Р1-12-1,0-1,38 кОм ±0,5% |  | sch.SchLib | Res | rescap.PcbLib | C2512R | SMD 2512 | Р1-12 | 1,38k | 0,5% |  | 1 | Р1-12-1,0-1,38 кОм ±0,5%, 1 SMD 2512 | 2512 1,38k 0,5% | АЛЯР.434110.005 ТУ
Р1-12-1,0-1,40 кОм ±0,5% |  | sch.SchLib | Res | rescap.PcbLib | C2512R | SMD 2512 | Р1-12 | 1,40k | 0,5% |  | 1 | Р1-12-1,0-1,40 кОм ±0,5%, 1 SMD 2512 | 2512 1,40k 0,5% | АЛЯР.434110.005 ТУ
Р1-12-1,0-1,42 кОм ±0,5% |  | sch.SchLib | Res | rescap.PcbLib | C2512R | SMD 2512 | Р1-12 | 1,42k | 0,5% |  | 1 | Р1-12-1,0-1,42 кОм ±0,5%, 1 SMD 2512 | 2512 1,42k 0,5% | АЛЯР.434110.005 ТУ
Р1-12-1,0-1,43 кОм ±0,5% |  | sch.SchLib | Res | rescap.PcbLib | C2512R | SMD 2512 | Р1-12 | 1,43k | 0,5% |  | 1 | Р1-12-1,0-1,43 кОм ±0,5%, 1 SMD 2512 | 2512 1,43k 0,5% | АЛЯР.434110.005 ТУ
Р1-12-1,0-1,45 кОм ±0,5% |  | sch.SchLib | Res | rescap.PcbLib | C2512R | SMD 2512 | Р1-12 | 1,45k | 0,5% |  | 1 | Р1-12-1,0-1,45 кОм ±0,5%, 1 SMD 2512 | 2512 1,45k 0,5% | АЛЯР.434110.005 ТУ
Р1-12-1,0-1,47 кОм ±0,5% |  | sch.SchLib | Res | rescap.PcbLib | C2512R | SMD 2512 | Р1-12 | 1,47k | 0,5% |  | 1 | Р1-12-1,0-1,47 кОм ±0,5%, 1 SMD 2512 | 2512 1,47k 0,5% | АЛЯР.434110.005 ТУ
Р1-12-1,0-1,49 кОм ±0,5% |  | sch.SchLib | Res | rescap.PcbLib | C2512R | SMD 2512 | Р1-12 | 1,49k | 0,5% |  | 1 | Р1-12-1,0-1,49 кОм ±0,5%, 1 SMD 2512 | 2512 1,49k 0,5% | АЛЯР.434110.005 ТУ
Р1-12-1,0-1,50 кОм ±0,5% |  | sch.SchLib | Res | rescap.PcbLib | C2512R | SMD 2512 | Р1-12 | 1,50k | 0,5% |  | 1 | Р1-12-1,0-1,50 кОм ±0,5%, 1 SMD 2512 | 2512 1,50k 0,5% | АЛЯР.434110.005 ТУ
Р1-12-1,0-1,52 кОм ±0,5% |  | sch.SchLib | Res | rescap.PcbLib | C2512R | SMD 2512 | Р1-12 | 1,52k | 0,5% |  | 1 | Р1-12-1,0-1,52 кОм ±0,5%, 1 SMD 2512 | 2512 1,52k 0,5% | АЛЯР.434110.005 ТУ
Р1-12-1,0-1,54 кОм ±0,5% |  | sch.SchLib | Res | rescap.PcbLib | C2512R | SMD 2512 | Р1-12 | 1,54k | 0,5% |  | 1 | Р1-12-1,0-1,54 кОм ±0,5%, 1 SMD 2512 | 2512 1,54k 0,5% | АЛЯР.434110.005 ТУ
Р1-12-1,0-1,56 кОм ±0,5% |  | sch.SchLib | Res | rescap.PcbLib | C2512R | SMD 2512 | Р1-12 | 1,56k | 0,5% |  | 1 | Р1-12-1,0-1,56 кОм ±0,5%, 1 SMD 2512 | 2512 1,56k 0,5% | АЛЯР.434110.005 ТУ
Р1-12-1,0-1,58 кОм ±0,5% |  | sch.SchLib | Res | rescap.PcbLib | C2512R | SMD 2512 | Р1-12 | 1,58k | 0,5% |  | 1 | Р1-12-1,0-1,58 кОм ±0,5%, 1 SMD 2512 | 2512 1,58k 0,5% | АЛЯР.434110.005 ТУ
Р1-12-1,0-1,60 кОм ±0,5% |  | sch.SchLib | Res | rescap.PcbLib | C2512R | SMD 2512 | Р1-12 | 1,60k | 0,5% |  | 1 | Р1-12-1,0-1,60 кОм ±0,5%, 1 SMD 2512 | 2512 1,60k 0,5% | АЛЯР.434110.005 ТУ
Р1-12-1,0-1,62 кОм ±0,5% |  | sch.SchLib | Res | rescap.PcbLib | C2512R | SMD 2512 | Р1-12 | 1,62k | 0,5% |  | 1 | Р1-12-1,0-1,62 кОм ±0,5%, 1 SMD 2512 | 2512 1,62k 0,5% | АЛЯР.434110.005 ТУ
Р1-12-1,0-1,64 кОм ±0,5% |  | sch.SchLib | Res | rescap.PcbLib | C2512R | SMD 2512 | Р1-12 | 1,64k | 0,5% |  | 1 | Р1-12-1,0-1,64 кОм ±0,5%, 1 SMD 2512 | 2512 1,64k 0,5% | АЛЯР.434110.005 ТУ
Р1-12-1,0-1,65 кОм ±0,5% |  | sch.SchLib | Res | rescap.PcbLib | C2512R | SMD 2512 | Р1-12 | 1,65k | 0,5% |  | 1 | Р1-12-1,0-1,65 кОм ±0,5%, 1 SMD 2512 | 2512 1,65k 0,5% | АЛЯР.434110.005 ТУ
Р1-12-1,0-1,67 кОм ±0,5% |  | sch.SchLib | Res | rescap.PcbLib | C2512R | SMD 2512 | Р1-12 | 1,67k | 0,5% |  | 1 | Р1-12-1,0-1,67 кОм ±0,5%, 1 SMD 2512 | 2512 1,67k 0,5% | АЛЯР.434110.005 ТУ
Р1-12-1,0-1,69 кОм ±0,5% |  | sch.SchLib | Res | rescap.PcbLib | C2512R | SMD 2512 | Р1-12 | 1,69k | 0,5% |  | 1 | Р1-12-1,0-1,69 кОм ±0,5%, 1 SMD 2512 | 2512 1,69k 0,5% | АЛЯР.434110.005 ТУ
Р1-12-1,0-1,72 кОм ±0,5% |  | sch.SchLib | Res | rescap.PcbLib | C2512R | SMD 2512 | Р1-12 | 1,72k | 0,5% |  | 1 | Р1-12-1,0-1,72 кОм ±0,5%, 1 SMD 2512 | 2512 1,72k 0,5% | АЛЯР.434110.005 ТУ
Р1-12-1,0-1,74 кОм ±0,5% |  | sch.SchLib | Res | rescap.PcbLib | C2512R | SMD 2512 | Р1-12 | 1,74k | 0,5% |  | 1 | Р1-12-1,0-1,74 кОм ±0,5%, 1 SMD 2512 | 2512 1,74k 0,5% | АЛЯР.434110.005 ТУ
Р1-12-1,0-1,76 кОм ±0,5% |  | sch.SchLib | Res | rescap.PcbLib | C2512R | SMD 2512 | Р1-12 | 1,76k | 0,5% |  | 1 | Р1-12-1,0-1,76 кОм ±0,5%, 1 SMD 2512 | 2512 1,76k 0,5% | АЛЯР.434110.005 ТУ
Р1-12-1,0-1,78 кОм ±0,5% |  | sch.SchLib | Res | rescap.PcbLib | C2512R | SMD 2512 | Р1-12 | 1,78k | 0,5% |  | 1 | Р1-12-1,0-1,78 кОм ±0,5%, 1 SMD 2512 | 2512 1,78k 0,5% | АЛЯР.434110.005 ТУ
Р1-12-1,0-1,80 кОм ±0,5% |  | sch.SchLib | Res | rescap.PcbLib | C2512R | SMD 2512 | Р1-12 | 1,80k | 0,5% |  | 1 | Р1-12-1,0-1,80 кОм ±0,5%, 1 SMD 2512 | 2512 1,80k 0,5% | АЛЯР.434110.005 ТУ
Р1-12-1,0-1,82 кОм ±0,5% |  | sch.SchLib | Res | rescap.PcbLib | C2512R | SMD 2512 | Р1-12 | 1,82k | 0,5% |  | 1 | Р1-12-1,0-1,82 кОм ±0,5%, 1 SMD 2512 | 2512 1,82k 0,5% | АЛЯР.434110.005 ТУ
Р1-12-1,0-1,84 кОм ±0,5% |  | sch.SchLib | Res | rescap.PcbLib | C2512R | SMD 2512 | Р1-12 | 1,84k | 0,5% |  | 1 | Р1-12-1,0-1,84 кОм ±0,5%, 1 SMD 2512 | 2512 1,84k 0,5% | АЛЯР.434110.005 ТУ
Р1-12-1,0-1,87 кОм ±0,5% |  | sch.SchLib | Res | rescap.PcbLib | C2512R | SMD 2512 | Р1-12 | 1,87k | 0,5% |  | 1 | Р1-12-1,0-1,87 кОм ±0,5%, 1 SMD 2512 | 2512 1,87k 0,5% | АЛЯР.434110.005 ТУ
Р1-12-1,0-1,89 кОм ±0,5% |  | sch.SchLib | Res | rescap.PcbLib | C2512R | SMD 2512 | Р1-12 | 1,89k | 0,5% |  | 1 | Р1-12-1,0-1,89 кОм ±0,5%, 1 SMD 2512 | 2512 1,89k 0,5% | АЛЯР.434110.005 ТУ
Р1-12-1,0-1,91 кОм ±0,5% |  | sch.SchLib | Res | rescap.PcbLib | C2512R | SMD 2512 | Р1-12 | 1,91k | 0,5% |  | 1 | Р1-12-1,0-1,91 кОм ±0,5%, 1 SMD 2512 | 2512 1,91k 0,5% | АЛЯР.434110.005 ТУ
Р1-12-1,0-1,93 кОм ±0,5% |  | sch.SchLib | Res | rescap.PcbLib | C2512R | SMD 2512 | Р1-12 | 1,93k | 0,5% |  | 1 | Р1-12-1,0-1,93 кОм ±0,5%, 1 SMD 2512 | 2512 1,93k 0,5% | АЛЯР.434110.005 ТУ
Р1-12-1,0-1,96 кОм ±0,5% |  | sch.SchLib | Res | rescap.PcbLib | C2512R | SMD 2512 | Р1-12 | 1,96k | 0,5% |  | 1 | Р1-12-1,0-1,96 кОм ±0,5%, 1 SMD 2512 | 2512 1,96k 0,5% | АЛЯР.434110.005 ТУ
Р1-12-1,0-1,98 кОм ±0,5% |  | sch.SchLib | Res | rescap.PcbLib | C2512R | SMD 2512 | Р1-12 | 1,98k | 0,5% |  | 1 | Р1-12-1,0-1,98 кОм ±0,5%, 1 SMD 2512 | 2512 1,98k 0,5% | АЛЯР.434110.005 ТУ
Р1-12-1,0-10 кОм ±0,5% |  | sch.SchLib | Res | rescap.PcbLib | C2512R | SMD 2512 | Р1-12 | 10k | 0,5% |  | 1 | Р1-12-1,0-10 кОм ±0,5%, 1 SMD 2512 | 2512 10k 0,5% | АЛЯР.434110.005 ТУ
Р1-12-1,0-10,1 кОм ±0,5% |  | sch.SchLib | Res | rescap.PcbLib | C2512R | SMD 2512 | Р1-12 | 10,1k | 0,5% |  | 1 | Р1-12-1,0-10,1 кОм ±0,5%, 1 SMD 2512 | 2512 10,1k 0,5% | АЛЯР.434110.005 ТУ
Р1-12-1,0-10,1 Ом ±0,5% |  | sch.SchLib | Res | rescap.PcbLib | C2512R | SMD 2512 | Р1-12 | 10,1R | 0,5% |  | 1 | Р1-12-1,0-10,1 Ом ±0,5%, 1 SMD 2512 | 2512 10,1R 0,5% | АЛЯР.434110.005 ТУ
Р1-12-1,0-10,2 кОм ±0,5% |  | sch.SchLib | Res | rescap.PcbLib | C2512R | SMD 2512 | Р1-12 | 10,2k | 0,5% |  | 1 | Р1-12-1,0-10,2 кОм ±0,5%, 1 SMD 2512 | 2512 10,2k 0,5% | АЛЯР.434110.005 ТУ
Р1-12-1,0-10,2 Ом ±0,5% |  | sch.SchLib | Res | rescap.PcbLib | C2512R | SMD 2512 | Р1-12 | 10,2R | 0,5% |  | 1 | Р1-12-1,0-10,2 Ом ±0,5%, 1 SMD 2512 | 2512 10,2R 0,5% | АЛЯР.434110.005 ТУ
Р1-12-1,0-10,4 кОм ±0,5% |  | sch.SchLib | Res | rescap.PcbLib | C2512R | SMD 2512 | Р1-12 | 10,4k | 0,5% |  | 1 | Р1-12-1,0-10,4 кОм ±0,5%, 1 SMD 2512 | 2512 10,4k 0,5% | АЛЯР.434110.005 ТУ
Р1-12-1,0-10,4 Ом ±0,5% |  | sch.SchLib | Res | rescap.PcbLib | C2512R | SMD 2512 | Р1-12 | 10,4R | 0,5% |  | 1 | Р1-12-1,0-10,4 Ом ±0,5%, 1 SMD 2512 | 2512 10,4R 0,5% | АЛЯР.434110.005 ТУ
Р1-12-1,0-10,5 кОм ±0,5% |  | sch.SchLib | Res | rescap.PcbLib | C2512R | SMD 2512 | Р1-12 | 10,5k | 0,5% |  | 1 | Р1-12-1,0-10,5 кОм ±0,5%, 1 SMD 2512 | 2512 10,5k 0,5% | АЛЯР.434110.005 ТУ
Р1-12-1,0-10,5 Ом ±0,5% |  | sch.SchLib | Res | rescap.PcbLib | C2512R | SMD 2512 | Р1-12 | 10,5R | 0,5% |  | 1 | Р1-12-1,0-10,5 Ом ±0,5%, 1 SMD 2512 | 2512 10,5R 0,5% | АЛЯР.434110.005 ТУ
Р1-12-1,0-10,6 кОм ±0,5% |  | sch.SchLib | Res | rescap.PcbLib | C2512R | SMD 2512 | Р1-12 | 10,6k | 0,5% |  | 1 | Р1-12-1,0-10,6 кОм ±0,5%, 1 SMD 2512 | 2512 10,6k 0,5% | АЛЯР.434110.005 ТУ
Р1-12-1,0-10,6 Ом ±0,5% |  | sch.SchLib | Res | rescap.PcbLib | C2512R | SMD 2512 | Р1-12 | 10,6R | 0,5% |  | 1 | Р1-12-1,0-10,6 Ом ±0,5%, 1 SMD 2512 | 2512 10,6R 0,5% | АЛЯР.434110.005 ТУ
Р1-12-1,0-10,7 кОм ±0,5% |  | sch.SchLib | Res | rescap.PcbLib | C2512R | SMD 2512 | Р1-12 | 10,7k | 0,5% |  | 1 | Р1-12-1,0-10,7 кОм ±0,5%, 1 SMD 2512 | 2512 10,7k 0,5% | АЛЯР.434110.005 ТУ
Р1-12-1,0-10,7 Ом ±0,5% |  | sch.SchLib | Res | rescap.PcbLib | C2512R | SMD 2512 | Р1-12 | 10,7R | 0,5% |  | 1 | Р1-12-1,0-10,7 Ом ±0,5%, 1 SMD 2512 | 2512 10,7R 0,5% | АЛЯР.434110.005 ТУ
Р1-12-1,0-10,9 кОм ±0,5% |  | sch.SchLib | Res | rescap.PcbLib | C2512R | SMD 2512 | Р1-12 | 10,9k | 0,5% |  | 1 | Р1-12-1,0-10,9 кОм ±0,5%, 1 SMD 2512 | 2512 10,9k 0,5% | АЛЯР.434110.005 ТУ
Р1-12-1,0-10,9 Ом ±0,5% |  | sch.SchLib | Res | rescap.PcbLib | C2512R | SMD 2512 | Р1-12 | 10,9R | 0,5% |  | 1 | Р1-12-1,0-10,9 Ом ±0,5%, 1 SMD 2512 | 2512 10,9R 0,5% | АЛЯР.434110.005 ТУ
Р1-12-1,0-100 кОм ±0,5% |  | sch.SchLib | Res | rescap.PcbLib | C2512R | SMD 2512 | Р1-12 | 100k | 0,5% |  | 1 | Р1-12-1,0-100 кОм ±0,5%, 1 SMD 2512 | 2512 100k 0,5% | АЛЯР.434110.005 ТУ
Р1-12-1,0-100 Ом ±0,5% |  | sch.SchLib | Res | rescap.PcbLib | C2512R | SMD 2512 | Р1-12 | 100R | 0,5% |  | 1 | Р1-12-1,0-100 Ом ±0,5%, 1 SMD 2512 | 2512 100R 0,5% | АЛЯР.434110.005 ТУ
Р1-12-1,0-101 кОм ±0,5% |  | sch.SchLib | Res | rescap.PcbLib | C2512R | SMD 2512 | Р1-12 | 101k | 0,5% |  | 1 | Р1-12-1,0-101 кОм ±0,5%, 1 SMD 2512 | 2512 101k 0,5% | АЛЯР.434110.005 ТУ
Р1-12-1,0-101 Ом ±0,5% |  | sch.SchLib | Res | rescap.PcbLib | C2512R | SMD 2512 | Р1-12 | 101R | 0,5% |  | 1 | Р1-12-1,0-101 Ом ±0,5%, 1 SMD 2512 | 2512 101R 0,5% | АЛЯР.434110.005 ТУ
Р1-12-1,0-102 кОм ±0,5% |  | sch.SchLib | Res | rescap.PcbLib | C2512R | SMD 2512 | Р1-12 | 102k | 0,5% |  | 1 | Р1-12-1,0-102 кОм ±0,5%, 1 SMD 2512 | 2512 102k 0,5% | АЛЯР.434110.005 ТУ
Р1-12-1,0-102 Ом ±0,5% |  | sch.SchLib | Res | rescap.PcbLib | C2512R | SMD 2512 | Р1-12 | 102R | 0,5% |  | 1 | Р1-12-1,0-102 Ом ±0,5%, 1 SMD 2512 | 2512 102R 0,5% | АЛЯР.434110.005 ТУ
Р1-12-1,0-104 кОм ±0,5% |  | sch.SchLib | Res | rescap.PcbLib | C2512R | SMD 2512 | Р1-12 | 104k | 0,5% |  | 1 | Р1-12-1,0-104 кОм ±0,5%, 1 SMD 2512 | 2512 104k 0,5% | АЛЯР.434110.005 ТУ
Р1-12-1,0-104 Ом ±0,5% |  | sch.SchLib | Res | rescap.PcbLib | C2512R | SMD 2512 | Р1-12 | 104R | 0,5% |  | 1 | Р1-12-1,0-104 Ом ±0,5%, 1 SMD 2512 | 2512 104R 0,5% | АЛЯР.434110.005 ТУ
Р1-12-1,0-105 кОм ±0,5% |  | sch.SchLib | Res | rescap.PcbLib | C2512R | SMD 2512 | Р1-12 | 105k | 0,5% |  | 1 | Р1-12-1,0-105 кОм ±0,5%, 1 SMD 2512 | 2512 105k 0,5% | АЛЯР.434110.005 ТУ
Р1-12-1,0-105 Ом ±0,5% |  | sch.SchLib | Res | rescap.PcbLib | C2512R | SMD 2512 | Р1-12 | 105R | 0,5% |  | 1 | Р1-12-1,0-105 Ом ±0,5%, 1 SMD 2512 | 2512 105R 0,5% | АЛЯР.434110.005 ТУ
Р1-12-1,0-106 кОм ±0,5% |  | sch.SchLib | Res | rescap.PcbLib | C2512R | SMD 2512 | Р1-12 | 106k | 0,5% |  | 1 | Р1-12-1,0-106 кОм ±0,5%, 1 SMD 2512 | 2512 106k 0,5% | АЛЯР.434110.005 ТУ
Р1-12-1,0-106 Ом ±0,5% |  | sch.SchLib | Res | rescap.PcbLib | C2512R | SMD 2512 | Р1-12 | 106R | 0,5% |  | 1 | Р1-12-1,0-106 Ом ±0,5%, 1 SMD 2512 | 2512 106R 0,5% | АЛЯР.434110.005 ТУ
Р1-12-1,0-107 кОм ±0,5% |  | sch.SchLib | Res | rescap.PcbLib | C2512R | SMD 2512 | Р1-12 | 107k | 0,5% |  | 1 | Р1-12-1,0-107 кОм ±0,5%, 1 SMD 2512 | 2512 107k 0,5% | АЛЯР.434110.005 ТУ
Р1-12-1,0-107 Ом ±0,5% |  | sch.SchLib | Res | rescap.PcbLib | C2512R | SMD 2512 | Р1-12 | 107R | 0,5% |  | 1 | Р1-12-1,0-107 Ом ±0,5%, 1 SMD 2512 | 2512 107R 0,5% | АЛЯР.434110.005 ТУ
Р1-12-1,0-109 кОм ±0,5% |  | sch.SchLib | Res | rescap.PcbLib | C2512R | SMD 2512 | Р1-12 | 109k | 0,5% |  | 1 | Р1-12-1,0-109 кОм ±0,5%, 1 SMD 2512 | 2512 109k 0,5% | АЛЯР.434110.005 ТУ
Р1-12-1,0-109 Ом ±0,5% |  | sch.SchLib | Res | rescap.PcbLib | C2512R | SMD 2512 | Р1-12 | 109R | 0,5% |  | 1 | Р1-12-1,0-109 Ом ±0,5%, 1 SMD 2512 | 2512 109R 0,5% | АЛЯР.434110.005 ТУ
Р1-12-1,0-11 кОм ±0,5% |  | sch.SchLib | Res | rescap.PcbLib | C2512R | SMD 2512 | Р1-12 | 11k | 0,5% |  | 1 | Р1-12-1,0-11 кОм ±0,5%, 1 SMD 2512 | 2512 11k 0,5% | АЛЯР.434110.005 ТУ
Р1-12-1,0-11 Ом ±0,5% |  | sch.SchLib | Res | rescap.PcbLib | C2512R | SMD 2512 | Р1-12 | 11R | 0,5% |  | 1 | Р1-12-1,0-11 Ом ±0,5%, 1 SMD 2512 | 2512 11R 0,5% | АЛЯР.434110.005 ТУ
Р1-12-1,0-11,1 кОм ±0,5% |  | sch.SchLib | Res | rescap.PcbLib | C2512R | SMD 2512 | Р1-12 | 11,1k | 0,5% |  | 1 | Р1-12-1,0-11,1 кОм ±0,5%, 1 SMD 2512 | 2512 11,1k 0,5% | АЛЯР.434110.005 ТУ
Р1-12-1,0-11,1 Ом ±0,5% |  | sch.SchLib | Res | rescap.PcbLib | C2512R | SMD 2512 | Р1-12 | 11,1R | 0,5% |  | 1 | Р1-12-1,0-11,1 Ом ±0,5%, 1 SMD 2512 | 2512 11,1R 0,5% | АЛЯР.434110.005 ТУ
Р1-12-1,0-11,3 кОм ±0,5% |  | sch.SchLib | Res | rescap.PcbLib | C2512R | SMD 2512 | Р1-12 | 11,3k | 0,5% |  | 1 | Р1-12-1,0-11,3 кОм ±0,5%, 1 SMD 2512 | 2512 11,3k 0,5% | АЛЯР.434110.005 ТУ
Р1-12-1,0-11,3 Ом ±0,5% |  | sch.SchLib | Res | rescap.PcbLib | C2512R | SMD 2512 | Р1-12 | 11,3R | 0,5% |  | 1 | Р1-12-1,0-11,3 Ом ±0,5%, 1 SMD 2512 | 2512 11,3R 0,5% | АЛЯР.434110.005 ТУ
Р1-12-1,0-11,4 кОм ±0,5% |  | sch.SchLib | Res | rescap.PcbLib | C2512R | SMD 2512 | Р1-12 | 11,4k | 0,5% |  | 1 | Р1-12-1,0-11,4 кОм ±0,5%, 1 SMD 2512 | 2512 11,4k 0,5% | АЛЯР.434110.005 ТУ
Р1-12-1,0-11,4 Ом ±0,5% |  | sch.SchLib | Res | rescap.PcbLib | C2512R | SMD 2512 | Р1-12 | 11,4R | 0,5% |  | 1 | Р1-12-1,0-11,4 Ом ±0,5%, 1 SMD 2512 | 2512 11,4R 0,5% | АЛЯР.434110.005 ТУ
Р1-12-1,0-11,5 кОм ±0,5% |  | sch.SchLib | Res | rescap.PcbLib | C2512R | SMD 2512 | Р1-12 | 11,5k | 0,5% |  | 1 | Р1-12-1,0-11,5 кОм ±0,5%, 1 SMD 2512 | 2512 11,5k 0,5% | АЛЯР.434110.005 ТУ
Р1-12-1,0-11,5 Ом ±0,5% |  | sch.SchLib | Res | rescap.PcbLib | C2512R | SMD 2512 | Р1-12 | 11,5R | 0,5% |  | 1 | Р1-12-1,0-11,5 Ом ±0,5%, 1 SMD 2512 | 2512 11,5R 0,5% | АЛЯР.434110.005 ТУ
Р1-12-1,0-11,7 кОм ±0,5% |  | sch.SchLib | Res | rescap.PcbLib | C2512R | SMD 2512 | Р1-12 | 11,7k | 0,5% |  | 1 | Р1-12-1,0-11,7 кОм ±0,5%, 1 SMD 2512 | 2512 11,7k 0,5% | АЛЯР.434110.005 ТУ
Р1-12-1,0-11,7 Ом ±0,5% |  | sch.SchLib | Res | rescap.PcbLib | C2512R | SMD 2512 | Р1-12 | 11,7R | 0,5% |  | 1 | Р1-12-1,0-11,7 Ом ±0,5%, 1 SMD 2512 | 2512 11,7R 0,5% | АЛЯР.434110.005 ТУ
Р1-12-1,0-11,8 кОм ±0,5% |  | sch.SchLib | Res | rescap.PcbLib | C2512R | SMD 2512 | Р1-12 | 11,8k | 0,5% |  | 1 | Р1-12-1,0-11,8 кОм ±0,5%, 1 SMD 2512 | 2512 11,8k 0,5% | АЛЯР.434110.005 ТУ
Р1-12-1,0-11,8 Ом ±0,5% |  | sch.SchLib | Res | rescap.PcbLib | C2512R | SMD 2512 | Р1-12 | 11,8R | 0,5% |  | 1 | Р1-12-1,0-11,8 Ом ±0,5%, 1 SMD 2512 | 2512 11,8R 0,5% | АЛЯР.434110.005 ТУ
Р1-12-1,0-110 кОм ±0,5% |  | sch.SchLib | Res | rescap.PcbLib | C2512R | SMD 2512 | Р1-12 | 110k | 0,5% |  | 1 | Р1-12-1,0-110 кОм ±0,5%, 1 SMD 2512 | 2512 110k 0,5% | АЛЯР.434110.005 ТУ
Р1-12-1,0-110 Ом ±0,5% |  | sch.SchLib | Res | rescap.PcbLib | C2512R | SMD 2512 | Р1-12 | 110R | 0,5% |  | 1 | Р1-12-1,0-110 Ом ±0,5%, 1 SMD 2512 | 2512 110R 0,5% | АЛЯР.434110.005 ТУ
Р1-12-1,0-111 кОм ±0,5% |  | sch.SchLib | Res | rescap.PcbLib | C2512R | SMD 2512 | Р1-12 | 111k | 0,5% |  | 1 | Р1-12-1,0-111 кОм ±0,5%, 1 SMD 2512 | 2512 111k 0,5% | АЛЯР.434110.005 ТУ
Р1-12-1,0-111 Ом ±0,5% |  | sch.SchLib | Res | rescap.PcbLib | C2512R | SMD 2512 | Р1-12 | 111R | 0,5% |  | 1 | Р1-12-1,0-111 Ом ±0,5%, 1 SMD 2512 | 2512 111R 0,5% | АЛЯР.434110.005 ТУ
Р1-12-1,0-113 кОм ±0,5% |  | sch.SchLib | Res | rescap.PcbLib | C2512R | SMD 2512 | Р1-12 | 113k | 0,5% |  | 1 | Р1-12-1,0-113 кОм ±0,5%, 1 SMD 2512 | 2512 113k 0,5% | АЛЯР.434110.005 ТУ
Р1-12-1,0-113 Ом ±0,5% |  | sch.SchLib | Res | rescap.PcbLib | C2512R | SMD 2512 | Р1-12 | 113R | 0,5% |  | 1 | Р1-12-1,0-113 Ом ±0,5%, 1 SMD 2512 | 2512 113R 0,5% | АЛЯР.434110.005 ТУ
Р1-12-1,0-114 кОм ±0,5% |  | sch.SchLib | Res | rescap.PcbLib | C2512R | SMD 2512 | Р1-12 | 114k | 0,5% |  | 1 | Р1-12-1,0-114 кОм ±0,5%, 1 SMD 2512 | 2512 114k 0,5% | АЛЯР.434110.005 ТУ
Р1-12-1,0-114 Ом ±0,5% |  | sch.SchLib | Res | rescap.PcbLib | C2512R | SMD 2512 | Р1-12 | 114R | 0,5% |  | 1 | Р1-12-1,0-114 Ом ±0,5%, 1 SMD 2512 | 2512 114R 0,5% | АЛЯР.434110.005 ТУ
Р1-12-1,0-115 кОм ±0,5% |  | sch.SchLib | Res | rescap.PcbLib | C2512R | SMD 2512 | Р1-12 | 115k | 0,5% |  | 1 | Р1-12-1,0-115 кОм ±0,5%, 1 SMD 2512 | 2512 115k 0,5% | АЛЯР.434110.005 ТУ
Р1-12-1,0-115 Ом ±0,5% |  | sch.SchLib | Res | rescap.PcbLib | C2512R | SMD 2512 | Р1-12 | 115R | 0,5% |  | 1 | Р1-12-1,0-115 Ом ±0,5%, 1 SMD 2512 | 2512 115R 0,5% | АЛЯР.434110.005 ТУ
Р1-12-1,0-117 кОм ±0,5% |  | sch.SchLib | Res | rescap.PcbLib | C2512R | SMD 2512 | Р1-12 | 117k | 0,5% |  | 1 | Р1-12-1,0-117 кОм ±0,5%, 1 SMD 2512 | 2512 117k 0,5% | АЛЯР.434110.005 ТУ
Р1-12-1,0-117 Ом ±0,5% |  | sch.SchLib | Res | rescap.PcbLib | C2512R | SMD 2512 | Р1-12 | 117R | 0,5% |  | 1 | Р1-12-1,0-117 Ом ±0,5%, 1 SMD 2512 | 2512 117R 0,5% | АЛЯР.434110.005 ТУ
Р1-12-1,0-118 кОм ±0,5% |  | sch.SchLib | Res | rescap.PcbLib | C2512R | SMD 2512 | Р1-12 | 118k | 0,5% |  | 1 | Р1-12-1,0-118 кОм ±0,5%, 1 SMD 2512 | 2512 118k 0,5% | АЛЯР.434110.005 ТУ
Р1-12-1,0-118 Ом ±0,5% |  | sch.SchLib | Res | rescap.PcbLib | C2512R | SMD 2512 | Р1-12 | 118R | 0,5% |  | 1 | Р1-12-1,0-118 Ом ±0,5%, 1 SMD 2512 | 2512 118R 0,5% | АЛЯР.434110.005 ТУ
Р1-12-1,0-12 кОм ±0,5% |  | sch.SchLib | Res | rescap.PcbLib | C2512R | SMD 2512 | Р1-12 | 12k | 0,5% |  | 1 | Р1-12-1,0-12 кОм ±0,5%, 1 SMD 2512 | 2512 12k 0,5% | АЛЯР.434110.005 ТУ
Р1-12-1,0-12 Ом ±0,5% |  | sch.SchLib | Res | rescap.PcbLib | C2512R | SMD 2512 | Р1-12 | 12R | 0,5% |  | 1 | Р1-12-1,0-12 Ом ±0,5%, 1 SMD 2512 | 2512 12R 0,5% | АЛЯР.434110.005 ТУ
Р1-12-1,0-12,1 кОм ±0,5% |  | sch.SchLib | Res | rescap.PcbLib | C2512R | SMD 2512 | Р1-12 | 12,1k | 0,5% |  | 1 | Р1-12-1,0-12,1 кОм ±0,5%, 1 SMD 2512 | 2512 12,1k 0,5% | АЛЯР.434110.005 ТУ
Р1-12-1,0-12,1 Ом ±0,5% |  | sch.SchLib | Res | rescap.PcbLib | C2512R | SMD 2512 | Р1-12 | 12,1R | 0,5% |  | 1 | Р1-12-1,0-12,1 Ом ±0,5%, 1 SMD 2512 | 2512 12,1R 0,5% | АЛЯР.434110.005 ТУ
Р1-12-1,0-12,3 кОм ±0,5% |  | sch.SchLib | Res | rescap.PcbLib | C2512R | SMD 2512 | Р1-12 | 12,3k | 0,5% |  | 1 | Р1-12-1,0-12,3 кОм ±0,5%, 1 SMD 2512 | 2512 12,3k 0,5% | АЛЯР.434110.005 ТУ
Р1-12-1,0-12,3 Ом ±0,5% |  | sch.SchLib | Res | rescap.PcbLib | C2512R | SMD 2512 | Р1-12 | 12,3R | 0,5% |  | 1 | Р1-12-1,0-12,3 Ом ±0,5%, 1 SMD 2512 | 2512 12,3R 0,5% | АЛЯР.434110.005 ТУ
Р1-12-1,0-12,4 кОм ±0,5% |  | sch.SchLib | Res | rescap.PcbLib | C2512R | SMD 2512 | Р1-12 | 12,4k | 0,5% |  | 1 | Р1-12-1,0-12,4 кОм ±0,5%, 1 SMD 2512 | 2512 12,4k 0,5% | АЛЯР.434110.005 ТУ
Р1-12-1,0-12,4 Ом ±0,5% |  | sch.SchLib | Res | rescap.PcbLib | C2512R | SMD 2512 | Р1-12 | 12,4R | 0,5% |  | 1 | Р1-12-1,0-12,4 Ом ±0,5%, 1 SMD 2512 | 2512 12,4R 0,5% | АЛЯР.434110.005 ТУ
Р1-12-1,0-12,6 кОм ±0,5% |  | sch.SchLib | Res | rescap.PcbLib | C2512R | SMD 2512 | Р1-12 | 12,6k | 0,5% |  | 1 | Р1-12-1,0-12,6 кОм ±0,5%, 1 SMD 2512 | 2512 12,6k 0,5% | АЛЯР.434110.005 ТУ
Р1-12-1,0-12,6 Ом ±0,5% |  | sch.SchLib | Res | rescap.PcbLib | C2512R | SMD 2512 | Р1-12 | 12,6R | 0,5% |  | 1 | Р1-12-1,0-12,6 Ом ±0,5%, 1 SMD 2512 | 2512 12,6R 0,5% | АЛЯР.434110.005 ТУ
Р1-12-1,0-12,7 кОм ±0,5% |  | sch.SchLib | Res | rescap.PcbLib | C2512R | SMD 2512 | Р1-12 | 12,7k | 0,5% |  | 1 | Р1-12-1,0-12,7 кОм ±0,5%, 1 SMD 2512 | 2512 12,7k 0,5% | АЛЯР.434110.005 ТУ
Р1-12-1,0-12,7 Ом ±0,5% |  | sch.SchLib | Res | rescap.PcbLib | C2512R | SMD 2512 | Р1-12 | 12,7R | 0,5% |  | 1 | Р1-12-1,0-12,7 Ом ±0,5%, 1 SMD 2512 | 2512 12,7R 0,5% | АЛЯР.434110.005 ТУ
Р1-12-1,0-12,9 кОм ±0,5% |  | sch.SchLib | Res | rescap.PcbLib | C2512R | SMD 2512 | Р1-12 | 12,9k | 0,5% |  | 1 | Р1-12-1,0-12,9 кОм ±0,5%, 1 SMD 2512 | 2512 12,9k 0,5% | АЛЯР.434110.005 ТУ
Р1-12-1,0-12,9 Ом ±0,5% |  | sch.SchLib | Res | rescap.PcbLib | C2512R | SMD 2512 | Р1-12 | 12,9R | 0,5% |  | 1 | Р1-12-1,0-12,9 Ом ±0,5%, 1 SMD 2512 | 2512 12,9R 0,5% | АЛЯР.434110.005 ТУ
Р1-12-1,0-120 кОм ±0,5% |  | sch.SchLib | Res | rescap.PcbLib | C2512R | SMD 2512 | Р1-12 | 120k | 0,5% |  | 1 | Р1-12-1,0-120 кОм ±0,5%, 1 SMD 2512 | 2512 120k 0,5% | АЛЯР.434110.005 ТУ
Р1-12-1,0-120 Ом ±0,5% |  | sch.SchLib | Res | rescap.PcbLib | C2512R | SMD 2512 | Р1-12 | 120R | 0,5% |  | 1 | Р1-12-1,0-120 Ом ±0,5%, 1 SMD 2512 | 2512 120R 0,5% | АЛЯР.434110.005 ТУ
Р1-12-1,0-121 кОм ±0,5% |  | sch.SchLib | Res | rescap.PcbLib | C2512R | SMD 2512 | Р1-12 | 121k | 0,5% |  | 1 | Р1-12-1,0-121 кОм ±0,5%, 1 SMD 2512 | 2512 121k 0,5% | АЛЯР.434110.005 ТУ
Р1-12-1,0-121 Ом ±0,5% |  | sch.SchLib | Res | rescap.PcbLib | C2512R | SMD 2512 | Р1-12 | 121R | 0,5% |  | 1 | Р1-12-1,0-121 Ом ±0,5%, 1 SMD 2512 | 2512 121R 0,5% | АЛЯР.434110.005 ТУ
Р1-12-1,0-123 кОм ±0,5% |  | sch.SchLib | Res | rescap.PcbLib | C2512R | SMD 2512 | Р1-12 | 123k | 0,5% |  | 1 | Р1-12-1,0-123 кОм ±0,5%, 1 SMD 2512 | 2512 123k 0,5% | АЛЯР.434110.005 ТУ
Р1-12-1,0-123 Ом ±0,5% |  | sch.SchLib | Res | rescap.PcbLib | C2512R | SMD 2512 | Р1-12 | 123R | 0,5% |  | 1 | Р1-12-1,0-123 Ом ±0,5%, 1 SMD 2512 | 2512 123R 0,5% | АЛЯР.434110.005 ТУ
Р1-12-1,0-124 кОм ±0,5% |  | sch.SchLib | Res | rescap.PcbLib | C2512R | SMD 2512 | Р1-12 | 124k | 0,5% |  | 1 | Р1-12-1,0-124 кОм ±0,5%, 1 SMD 2512 | 2512 124k 0,5% | АЛЯР.434110.005 ТУ
Р1-12-1,0-124 Ом ±0,5% |  | sch.SchLib | Res | rescap.PcbLib | C2512R | SMD 2512 | Р1-12 | 124R | 0,5% |  | 1 | Р1-12-1,0-124 Ом ±0,5%, 1 SMD 2512 | 2512 124R 0,5% | АЛЯР.434110.005 ТУ
Р1-12-1,0-126 кОм ±0,5% |  | sch.SchLib | Res | rescap.PcbLib | C2512R | SMD 2512 | Р1-12 | 126k | 0,5% |  | 1 | Р1-12-1,0-126 кОм ±0,5%, 1 SMD 2512 | 2512 126k 0,5% | АЛЯР.434110.005 ТУ
Р1-12-1,0-126 Ом ±0,5% |  | sch.SchLib | Res | rescap.PcbLib | C2512R | SMD 2512 | Р1-12 | 126R | 0,5% |  | 1 | Р1-12-1,0-126 Ом ±0,5%, 1 SMD 2512 | 2512 126R 0,5% | АЛЯР.434110.005 ТУ
Р1-12-1,0-127 кОм ±0,5% |  | sch.SchLib | Res | rescap.PcbLib | C2512R | SMD 2512 | Р1-12 | 127k | 0,5% |  | 1 | Р1-12-1,0-127 кОм ±0,5%, 1 SMD 2512 | 2512 127k 0,5% | АЛЯР.434110.005 ТУ
Р1-12-1,0-127 Ом ±0,5% |  | sch.SchLib | Res | rescap.PcbLib | C2512R | SMD 2512 | Р1-12 | 127R | 0,5% |  | 1 | Р1-12-1,0-127 Ом ±0,5%, 1 SMD 2512 | 2512 127R 0,5% | АЛЯР.434110.005 ТУ
Р1-12-1,0-129 кОм ±0,5% |  | sch.SchLib | Res | rescap.PcbLib | C2512R | SMD 2512 | Р1-12 | 129k | 0,5% |  | 1 | Р1-12-1,0-129 кОм ±0,5%, 1 SMD 2512 | 2512 129k 0,5% | АЛЯР.434110.005 ТУ
Р1-12-1,0-129 Ом ±0,5% |  | sch.SchLib | Res | rescap.PcbLib | C2512R | SMD 2512 | Р1-12 | 129R | 0,5% |  | 1 | Р1-12-1,0-129 Ом ±0,5%, 1 SMD 2512 | 2512 129R 0,5% | АЛЯР.434110.005 ТУ
Р1-12-1,0-13 кОм ±0,5% |  | sch.SchLib | Res | rescap.PcbLib | C2512R | SMD 2512 | Р1-12 | 13k | 0,5% |  | 1 | Р1-12-1,0-13 кОм ±0,5%, 1 SMD 2512 | 2512 13k 0,5% | АЛЯР.434110.005 ТУ
Р1-12-1,0-13 Ом ±0,5% |  | sch.SchLib | Res | rescap.PcbLib | C2512R | SMD 2512 | Р1-12 | 13R | 0,5% |  | 1 | Р1-12-1,0-13 Ом ±0,5%, 1 SMD 2512 | 2512 13R 0,5% | АЛЯР.434110.005 ТУ
Р1-12-1,0-13,2 кОм ±0,5% |  | sch.SchLib | Res | rescap.PcbLib | C2512R | SMD 2512 | Р1-12 | 13,2k | 0,5% |  | 1 | Р1-12-1,0-13,2 кОм ±0,5%, 1 SMD 2512 | 2512 13,2k 0,5% | АЛЯР.434110.005 ТУ
Р1-12-1,0-13,2 Ом ±0,5% |  | sch.SchLib | Res | rescap.PcbLib | C2512R | SMD 2512 | Р1-12 | 13,2R | 0,5% |  | 1 | Р1-12-1,0-13,2 Ом ±0,5%, 1 SMD 2512 | 2512 13,2R 0,5% | АЛЯР.434110.005 ТУ
Р1-12-1,0-13,3 кОм ±0,5% |  | sch.SchLib | Res | rescap.PcbLib | C2512R | SMD 2512 | Р1-12 | 13,3k | 0,5% |  | 1 | Р1-12-1,0-13,3 кОм ±0,5%, 1 SMD 2512 | 2512 13,3k 0,5% | АЛЯР.434110.005 ТУ
Р1-12-1,0-13,3 Ом ±0,5% |  | sch.SchLib | Res | rescap.PcbLib | C2512R | SMD 2512 | Р1-12 | 13,3R | 0,5% |  | 1 | Р1-12-1,0-13,3 Ом ±0,5%, 1 SMD 2512 | 2512 13,3R 0,5% | АЛЯР.434110.005 ТУ
Р1-12-1,0-13,5 кОм ±0,5% |  | sch.SchLib | Res | rescap.PcbLib | C2512R | SMD 2512 | Р1-12 | 13,5k | 0,5% |  | 1 | Р1-12-1,0-13,5 кОм ±0,5%, 1 SMD 2512 | 2512 13,5k 0,5% | АЛЯР.434110.005 ТУ
Р1-12-1,0-13,5 Ом ±0,5% |  | sch.SchLib | Res | rescap.PcbLib | C2512R | SMD 2512 | Р1-12 | 13,5R | 0,5% |  | 1 | Р1-12-1,0-13,5 Ом ±0,5%, 1 SMD 2512 | 2512 13,5R 0,5% | АЛЯР.434110.005 ТУ
Р1-12-1,0-13,7 кОм ±0,5% |  | sch.SchLib | Res | rescap.PcbLib | C2512R | SMD 2512 | Р1-12 | 13,7k | 0,5% |  | 1 | Р1-12-1,0-13,7 кОм ±0,5%, 1 SMD 2512 | 2512 13,7k 0,5% | АЛЯР.434110.005 ТУ
Р1-12-1,0-13,7 Ом ±0,5% |  | sch.SchLib | Res | rescap.PcbLib | C2512R | SMD 2512 | Р1-12 | 13,7R | 0,5% |  | 1 | Р1-12-1,0-13,7 Ом ±0,5%, 1 SMD 2512 | 2512 13,7R 0,5% | АЛЯР.434110.005 ТУ
Р1-12-1,0-13,8 кОм ±0,5% |  | sch.SchLib | Res | rescap.PcbLib | C2512R | SMD 2512 | Р1-12 | 13,8k | 0,5% |  | 1 | Р1-12-1,0-13,8 кОм ±0,5%, 1 SMD 2512 | 2512 13,8k 0,5% | АЛЯР.434110.005 ТУ
Р1-12-1,0-13,8 Ом ±0,5% |  | sch.SchLib | Res | rescap.PcbLib | C2512R | SMD 2512 | Р1-12 | 13,8R | 0,5% |  | 1 | Р1-12-1,0-13,8 Ом ±0,5%, 1 SMD 2512 | 2512 13,8R 0,5% | АЛЯР.434110.005 ТУ
Р1-12-1,0-130 кОм ±0,5% |  | sch.SchLib | Res | rescap.PcbLib | C2512R | SMD 2512 | Р1-12 | 130k | 0,5% |  | 1 | Р1-12-1,0-130 кОм ±0,5%, 1 SMD 2512 | 2512 130k 0,5% | АЛЯР.434110.005 ТУ
Р1-12-1,0-130 Ом ±0,5% |  | sch.SchLib | Res | rescap.PcbLib | C2512R | SMD 2512 | Р1-12 | 130R | 0,5% |  | 1 | Р1-12-1,0-130 Ом ±0,5%, 1 SMD 2512 | 2512 130R 0,5% | АЛЯР.434110.005 ТУ
Р1-12-1,0-132 кОм ±0,5% |  | sch.SchLib | Res | rescap.PcbLib | C2512R | SMD 2512 | Р1-12 | 132k | 0,5% |  | 1 | Р1-12-1,0-132 кОм ±0,5%, 1 SMD 2512 | 2512 132k 0,5% | АЛЯР.434110.005 ТУ
Р1-12-1,0-132 Ом ±0,5% |  | sch.SchLib | Res | rescap.PcbLib | C2512R | SMD 2512 | Р1-12 | 132R | 0,5% |  | 1 | Р1-12-1,0-132 Ом ±0,5%, 1 SMD 2512 | 2512 132R 0,5% | АЛЯР.434110.005 ТУ
Р1-12-1,0-133 кОм ±0,5% |  | sch.SchLib | Res | rescap.PcbLib | C2512R | SMD 2512 | Р1-12 | 133k | 0,5% |  | 1 | Р1-12-1,0-133 кОм ±0,5%, 1 SMD 2512 | 2512 133k 0,5% | АЛЯР.434110.005 ТУ
Р1-12-1,0-133 Ом ±0,5% |  | sch.SchLib | Res | rescap.PcbLib | C2512R | SMD 2512 | Р1-12 | 133R | 0,5% |  | 1 | Р1-12-1,0-133 Ом ±0,5%, 1 SMD 2512 | 2512 133R 0,5% | АЛЯР.434110.005 ТУ
Р1-12-1,0-135 кОм ±0,5% |  | sch.SchLib | Res | rescap.PcbLib | C2512R | SMD 2512 | Р1-12 | 135k | 0,5% |  | 1 | Р1-12-1,0-135 кОм ±0,5%, 1 SMD 2512 | 2512 135k 0,5% | АЛЯР.434110.005 ТУ
Р1-12-1,0-135 Ом ±0,5% |  | sch.SchLib | Res | rescap.PcbLib | C2512R | SMD 2512 | Р1-12 | 135R | 0,5% |  | 1 | Р1-12-1,0-135 Ом ±0,5%, 1 SMD 2512 | 2512 135R 0,5% | АЛЯР.434110.005 ТУ
Р1-12-1,0-137 кОм ±0,5% |  | sch.SchLib | Res | rescap.PcbLib | C2512R | SMD 2512 | Р1-12 | 137k | 0,5% |  | 1 | Р1-12-1,0-137 кОм ±0,5%, 1 SMD 2512 | 2512 137k 0,5% | АЛЯР.434110.005 ТУ
Р1-12-1,0-137 Ом ±0,5% |  | sch.SchLib | Res | rescap.PcbLib | C2512R | SMD 2512 | Р1-12 | 137R | 0,5% |  | 1 | Р1-12-1,0-137 Ом ±0,5%, 1 SMD 2512 | 2512 137R 0,5% | АЛЯР.434110.005 ТУ
Р1-12-1,0-138 кОм ±0,5% |  | sch.SchLib | Res | rescap.PcbLib | C2512R | SMD 2512 | Р1-12 | 138k | 0,5% |  | 1 | Р1-12-1,0-138 кОм ±0,5%, 1 SMD 2512 | 2512 138k 0,5% | АЛЯР.434110.005 ТУ
Р1-12-1,0-138 Ом ±0,5% |  | sch.SchLib | Res | rescap.PcbLib | C2512R | SMD 2512 | Р1-12 | 138R | 0,5% |  | 1 | Р1-12-1,0-138 Ом ±0,5%, 1 SMD 2512 | 2512 138R 0,5% | АЛЯР.434110.005 ТУ
Р1-12-1,0-14 кОм ±0,5% |  | sch.SchLib | Res | rescap.PcbLib | C2512R | SMD 2512 | Р1-12 | 14k | 0,5% |  | 1 | Р1-12-1,0-14 кОм ±0,5%, 1 SMD 2512 | 2512 14k 0,5% | АЛЯР.434110.005 ТУ
Р1-12-1,0-14 Ом ±0,5% |  | sch.SchLib | Res | rescap.PcbLib | C2512R | SMD 2512 | Р1-12 | 14R | 0,5% |  | 1 | Р1-12-1,0-14 Ом ±0,5%, 1 SMD 2512 | 2512 14R 0,5% | АЛЯР.434110.005 ТУ
Р1-12-1,0-14,2 кОм ±0,5% |  | sch.SchLib | Res | rescap.PcbLib | C2512R | SMD 2512 | Р1-12 | 14,2k | 0,5% |  | 1 | Р1-12-1,0-14,2 кОм ±0,5%, 1 SMD 2512 | 2512 14,2k 0,5% | АЛЯР.434110.005 ТУ
Р1-12-1,0-14,2 Ом ±0,5% |  | sch.SchLib | Res | rescap.PcbLib | C2512R | SMD 2512 | Р1-12 | 14,2R | 0,5% |  | 1 | Р1-12-1,0-14,2 Ом ±0,5%, 1 SMD 2512 | 2512 14,2R 0,5% | АЛЯР.434110.005 ТУ
Р1-12-1,0-14,3 кОм ±0,5% |  | sch.SchLib | Res | rescap.PcbLib | C2512R | SMD 2512 | Р1-12 | 14,3k | 0,5% |  | 1 | Р1-12-1,0-14,3 кОм ±0,5%, 1 SMD 2512 | 2512 14,3k 0,5% | АЛЯР.434110.005 ТУ
Р1-12-1,0-14,3 Ом ±0,5% |  | sch.SchLib | Res | rescap.PcbLib | C2512R | SMD 2512 | Р1-12 | 14,3R | 0,5% |  | 1 | Р1-12-1,0-14,3 Ом ±0,5%, 1 SMD 2512 | 2512 14,3R 0,5% | АЛЯР.434110.005 ТУ
Р1-12-1,0-14,5 кОм ±0,5% |  | sch.SchLib | Res | rescap.PcbLib | C2512R | SMD 2512 | Р1-12 | 14,5k | 0,5% |  | 1 | Р1-12-1,0-14,5 кОм ±0,5%, 1 SMD 2512 | 2512 14,5k 0,5% | АЛЯР.434110.005 ТУ
Р1-12-1,0-14,5 Ом ±0,5% |  | sch.SchLib | Res | rescap.PcbLib | C2512R | SMD 2512 | Р1-12 | 14,5R | 0,5% |  | 1 | Р1-12-1,0-14,5 Ом ±0,5%, 1 SMD 2512 | 2512 14,5R 0,5% | АЛЯР.434110.005 ТУ
Р1-12-1,0-14,7 кОм ±0,5% |  | sch.SchLib | Res | rescap.PcbLib | C2512R | SMD 2512 | Р1-12 | 14,7k | 0,5% |  | 1 | Р1-12-1,0-14,7 кОм ±0,5%, 1 SMD 2512 | 2512 14,7k 0,5% | АЛЯР.434110.005 ТУ
Р1-12-1,0-14,7 Ом ±0,5% |  | sch.SchLib | Res | rescap.PcbLib | C2512R | SMD 2512 | Р1-12 | 14,7R | 0,5% |  | 1 | Р1-12-1,0-14,7 Ом ±0,5%, 1 SMD 2512 | 2512 14,7R 0,5% | АЛЯР.434110.005 ТУ
Р1-12-1,0-14,9 кОм ±0,5% |  | sch.SchLib | Res | rescap.PcbLib | C2512R | SMD 2512 | Р1-12 | 14,9k | 0,5% |  | 1 | Р1-12-1,0-14,9 кОм ±0,5%, 1 SMD 2512 | 2512 14,9k 0,5% | АЛЯР.434110.005 ТУ
Р1-12-1,0-14,9 Ом ±0,5% |  | sch.SchLib | Res | rescap.PcbLib | C2512R | SMD 2512 | Р1-12 | 14,9R | 0,5% |  | 1 | Р1-12-1,0-14,9 Ом ±0,5%, 1 SMD 2512 | 2512 14,9R 0,5% | АЛЯР.434110.005 ТУ
Р1-12-1,0-140 кОм ±0,5% |  | sch.SchLib | Res | rescap.PcbLib | C2512R | SMD 2512 | Р1-12 | 140k | 0,5% |  | 1 | Р1-12-1,0-140 кОм ±0,5%, 1 SMD 2512 | 2512 140k 0,5% | АЛЯР.434110.005 ТУ
Р1-12-1,0-140 Ом ±0,5% |  | sch.SchLib | Res | rescap.PcbLib | C2512R | SMD 2512 | Р1-12 | 140R | 0,5% |  | 1 | Р1-12-1,0-140 Ом ±0,5%, 1 SMD 2512 | 2512 140R 0,5% | АЛЯР.434110.005 ТУ
Р1-12-1,0-142 кОм ±0,5% |  | sch.SchLib | Res | rescap.PcbLib | C2512R | SMD 2512 | Р1-12 | 142k | 0,5% |  | 1 | Р1-12-1,0-142 кОм ±0,5%, 1 SMD 2512 | 2512 142k 0,5% | АЛЯР.434110.005 ТУ
Р1-12-1,0-142 Ом ±0,5% |  | sch.SchLib | Res | rescap.PcbLib | C2512R | SMD 2512 | Р1-12 | 142R | 0,5% |  | 1 | Р1-12-1,0-142 Ом ±0,5%, 1 SMD 2512 | 2512 142R 0,5% | АЛЯР.434110.005 ТУ
Р1-12-1,0-143 кОм ±0,5% |  | sch.SchLib | Res | rescap.PcbLib | C2512R | SMD 2512 | Р1-12 | 143k | 0,5% |  | 1 | Р1-12-1,0-143 кОм ±0,5%, 1 SMD 2512 | 2512 143k 0,5% | АЛЯР.434110.005 ТУ
Р1-12-1,0-143 Ом ±0,5% |  | sch.SchLib | Res | rescap.PcbLib | C2512R | SMD 2512 | Р1-12 | 143R | 0,5% |  | 1 | Р1-12-1,0-143 Ом ±0,5%, 1 SMD 2512 | 2512 143R 0,5% | АЛЯР.434110.005 ТУ
Р1-12-1,0-145 кОм ±0,5% |  | sch.SchLib | Res | rescap.PcbLib | C2512R | SMD 2512 | Р1-12 | 145k | 0,5% |  | 1 | Р1-12-1,0-145 кОм ±0,5%, 1 SMD 2512 | 2512 145k 0,5% | АЛЯР.434110.005 ТУ
Р1-12-1,0-145 Ом ±0,5% |  | sch.SchLib | Res | rescap.PcbLib | C2512R | SMD 2512 | Р1-12 | 145R | 0,5% |  | 1 | Р1-12-1,0-145 Ом ±0,5%, 1 SMD 2512 | 2512 145R 0,5% | АЛЯР.434110.005 ТУ
Р1-12-1,0-147 кОм ±0,5% |  | sch.SchLib | Res | rescap.PcbLib | C2512R | SMD 2512 | Р1-12 | 147k | 0,5% |  | 1 | Р1-12-1,0-147 кОм ±0,5%, 1 SMD 2512 | 2512 147k 0,5% | АЛЯР.434110.005 ТУ
Р1-12-1,0-147 Ом ±0,5% |  | sch.SchLib | Res | rescap.PcbLib | C2512R | SMD 2512 | Р1-12 | 147R | 0,5% |  | 1 | Р1-12-1,0-147 Ом ±0,5%, 1 SMD 2512 | 2512 147R 0,5% | АЛЯР.434110.005 ТУ
Р1-12-1,0-149 кОм ±0,5% |  | sch.SchLib | Res | rescap.PcbLib | C2512R | SMD 2512 | Р1-12 | 149k | 0,5% |  | 1 | Р1-12-1,0-149 кОм ±0,5%, 1 SMD 2512 | 2512 149k 0,5% | АЛЯР.434110.005 ТУ
Р1-12-1,0-149 Ом ±0,5% |  | sch.SchLib | Res | rescap.PcbLib | C2512R | SMD 2512 | Р1-12 | 149R | 0,5% |  | 1 | Р1-12-1,0-149 Ом ±0,5%, 1 SMD 2512 | 2512 149R 0,5% | АЛЯР.434110.005 ТУ
Р1-12-1,0-15 кОм ±0,5% |  | sch.SchLib | Res | rescap.PcbLib | C2512R | SMD 2512 | Р1-12 | 15k | 0,5% |  | 1 | Р1-12-1,0-15 кОм ±0,5%, 1 SMD 2512 | 2512 15k 0,5% | АЛЯР.434110.005 ТУ
Р1-12-1,0-15 Ом ±0,5% |  | sch.SchLib | Res | rescap.PcbLib | C2512R | SMD 2512 | Р1-12 | 15R | 0,5% |  | 1 | Р1-12-1,0-15 Ом ±0,5%, 1 SMD 2512 | 2512 15R 0,5% | АЛЯР.434110.005 ТУ
Р1-12-1,0-15,2 кОм ±0,5% |  | sch.SchLib | Res | rescap.PcbLib | C2512R | SMD 2512 | Р1-12 | 15,2k | 0,5% |  | 1 | Р1-12-1,0-15,2 кОм ±0,5%, 1 SMD 2512 | 2512 15,2k 0,5% | АЛЯР.434110.005 ТУ
Р1-12-1,0-15,2 Ом ±0,5% |  | sch.SchLib | Res | rescap.PcbLib | C2512R | SMD 2512 | Р1-12 | 15,2R | 0,5% |  | 1 | Р1-12-1,0-15,2 Ом ±0,5%, 1 SMD 2512 | 2512 15,2R 0,5% | АЛЯР.434110.005 ТУ
Р1-12-1,0-15,4 кОм ±0,5% |  | sch.SchLib | Res | rescap.PcbLib | C2512R | SMD 2512 | Р1-12 | 15,4k | 0,5% |  | 1 | Р1-12-1,0-15,4 кОм ±0,5%, 1 SMD 2512 | 2512 15,4k 0,5% | АЛЯР.434110.005 ТУ
Р1-12-1,0-15,4 Ом ±0,5% |  | sch.SchLib | Res | rescap.PcbLib | C2512R | SMD 2512 | Р1-12 | 15,4R | 0,5% |  | 1 | Р1-12-1,0-15,4 Ом ±0,5%, 1 SMD 2512 | 2512 15,4R 0,5% | АЛЯР.434110.005 ТУ
Р1-12-1,0-15,6 кОм ±0,5% |  | sch.SchLib | Res | rescap.PcbLib | C2512R | SMD 2512 | Р1-12 | 15,6k | 0,5% |  | 1 | Р1-12-1,0-15,6 кОм ±0,5%, 1 SMD 2512 | 2512 15,6k 0,5% | АЛЯР.434110.005 ТУ
Р1-12-1,0-15,6 Ом ±0,5% |  | sch.SchLib | Res | rescap.PcbLib | C2512R | SMD 2512 | Р1-12 | 15,6R | 0,5% |  | 1 | Р1-12-1,0-15,6 Ом ±0,5%, 1 SMD 2512 | 2512 15,6R 0,5% | АЛЯР.434110.005 ТУ
Р1-12-1,0-15,8 кОм ±0,5% |  | sch.SchLib | Res | rescap.PcbLib | C2512R | SMD 2512 | Р1-12 | 15,8k | 0,5% |  | 1 | Р1-12-1,0-15,8 кОм ±0,5%, 1 SMD 2512 | 2512 15,8k 0,5% | АЛЯР.434110.005 ТУ
Р1-12-1,0-15,8 Ом ±0,5% |  | sch.SchLib | Res | rescap.PcbLib | C2512R | SMD 2512 | Р1-12 | 15,8R | 0,5% |  | 1 | Р1-12-1,0-15,8 Ом ±0,5%, 1 SMD 2512 | 2512 15,8R 0,5% | АЛЯР.434110.005 ТУ
Р1-12-1,0-150 кОм ±0,5% |  | sch.SchLib | Res | rescap.PcbLib | C2512R | SMD 2512 | Р1-12 | 150k | 0,5% |  | 1 | Р1-12-1,0-150 кОм ±0,5%, 1 SMD 2512 | 2512 150k 0,5% | АЛЯР.434110.005 ТУ
Р1-12-1,0-150 Ом ±0,5% |  | sch.SchLib | Res | rescap.PcbLib | C2512R | SMD 2512 | Р1-12 | 150R | 0,5% |  | 1 | Р1-12-1,0-150 Ом ±0,5%, 1 SMD 2512 | 2512 150R 0,5% | АЛЯР.434110.005 ТУ
Р1-12-1,0-152 кОм ±0,5% |  | sch.SchLib | Res | rescap.PcbLib | C2512R | SMD 2512 | Р1-12 | 152k | 0,5% |  | 1 | Р1-12-1,0-152 кОм ±0,5%, 1 SMD 2512 | 2512 152k 0,5% | АЛЯР.434110.005 ТУ
Р1-12-1,0-152 Ом ±0,5% |  | sch.SchLib | Res | rescap.PcbLib | C2512R | SMD 2512 | Р1-12 | 152R | 0,5% |  | 1 | Р1-12-1,0-152 Ом ±0,5%, 1 SMD 2512 | 2512 152R 0,5% | АЛЯР.434110.005 ТУ
Р1-12-1,0-154 кОм ±0,5% |  | sch.SchLib | Res | rescap.PcbLib | C2512R | SMD 2512 | Р1-12 | 154k | 0,5% |  | 1 | Р1-12-1,0-154 кОм ±0,5%, 1 SMD 2512 | 2512 154k 0,5% | АЛЯР.434110.005 ТУ
Р1-12-1,0-154 Ом ±0,5% |  | sch.SchLib | Res | rescap.PcbLib | C2512R | SMD 2512 | Р1-12 | 154R | 0,5% |  | 1 | Р1-12-1,0-154 Ом ±0,5%, 1 SMD 2512 | 2512 154R 0,5% | АЛЯР.434110.005 ТУ
Р1-12-1,0-156 кОм ±0,5% |  | sch.SchLib | Res | rescap.PcbLib | C2512R | SMD 2512 | Р1-12 | 156k | 0,5% |  | 1 | Р1-12-1,0-156 кОм ±0,5%, 1 SMD 2512 | 2512 156k 0,5% | АЛЯР.434110.005 ТУ
Р1-12-1,0-156 Ом ±0,5% |  | sch.SchLib | Res | rescap.PcbLib | C2512R | SMD 2512 | Р1-12 | 156R | 0,5% |  | 1 | Р1-12-1,0-156 Ом ±0,5%, 1 SMD 2512 | 2512 156R 0,5% | АЛЯР.434110.005 ТУ
Р1-12-1,0-158 кОм ±0,5% |  | sch.SchLib | Res | rescap.PcbLib | C2512R | SMD 2512 | Р1-12 | 158k | 0,5% |  | 1 | Р1-12-1,0-158 кОм ±0,5%, 1 SMD 2512 | 2512 158k 0,5% | АЛЯР.434110.005 ТУ
Р1-12-1,0-158 Ом ±0,5% |  | sch.SchLib | Res | rescap.PcbLib | C2512R | SMD 2512 | Р1-12 | 158R | 0,5% |  | 1 | Р1-12-1,0-158 Ом ±0,5%, 1 SMD 2512 | 2512 158R 0,5% | АЛЯР.434110.005 ТУ
Р1-12-1,0-16 кОм ±0,5% |  | sch.SchLib | Res | rescap.PcbLib | C2512R | SMD 2512 | Р1-12 | 16k | 0,5% |  | 1 | Р1-12-1,0-16 кОм ±0,5%, 1 SMD 2512 | 2512 16k 0,5% | АЛЯР.434110.005 ТУ
Р1-12-1,0-16 Ом ±0,5% |  | sch.SchLib | Res | rescap.PcbLib | C2512R | SMD 2512 | Р1-12 | 16R | 0,5% |  | 1 | Р1-12-1,0-16 Ом ±0,5%, 1 SMD 2512 | 2512 16R 0,5% | АЛЯР.434110.005 ТУ
Р1-12-1,0-16,2 кОм ±0,5% |  | sch.SchLib | Res | rescap.PcbLib | C2512R | SMD 2512 | Р1-12 | 16,2k | 0,5% |  | 1 | Р1-12-1,0-16,2 кОм ±0,5%, 1 SMD 2512 | 2512 16,2k 0,5% | АЛЯР.434110.005 ТУ
Р1-12-1,0-16,2 Ом ±0,5% |  | sch.SchLib | Res | rescap.PcbLib | C2512R | SMD 2512 | Р1-12 | 16,2R | 0,5% |  | 1 | Р1-12-1,0-16,2 Ом ±0,5%, 1 SMD 2512 | 2512 16,2R 0,5% | АЛЯР.434110.005 ТУ
Р1-12-1,0-16,4 кОм ±0,5% |  | sch.SchLib | Res | rescap.PcbLib | C2512R | SMD 2512 | Р1-12 | 16,4k | 0,5% |  | 1 | Р1-12-1,0-16,4 кОм ±0,5%, 1 SMD 2512 | 2512 16,4k 0,5% | АЛЯР.434110.005 ТУ
Р1-12-1,0-16,4 Ом ±0,5% |  | sch.SchLib | Res | rescap.PcbLib | C2512R | SMD 2512 | Р1-12 | 16,4R | 0,5% |  | 1 | Р1-12-1,0-16,4 Ом ±0,5%, 1 SMD 2512 | 2512 16,4R 0,5% | АЛЯР.434110.005 ТУ
Р1-12-1,0-16,5 кОм ±0,5% |  | sch.SchLib | Res | rescap.PcbLib | C2512R | SMD 2512 | Р1-12 | 16,5k | 0,5% |  | 1 | Р1-12-1,0-16,5 кОм ±0,5%, 1 SMD 2512 | 2512 16,5k 0,5% | АЛЯР.434110.005 ТУ
Р1-12-1,0-16,5 Ом ±0,5% |  | sch.SchLib | Res | rescap.PcbLib | C2512R | SMD 2512 | Р1-12 | 16,5R | 0,5% |  | 1 | Р1-12-1,0-16,5 Ом ±0,5%, 1 SMD 2512 | 2512 16,5R 0,5% | АЛЯР.434110.005 ТУ
Р1-12-1,0-16,7 кОм ±0,5% |  | sch.SchLib | Res | rescap.PcbLib | C2512R | SMD 2512 | Р1-12 | 16,7k | 0,5% |  | 1 | Р1-12-1,0-16,7 кОм ±0,5%, 1 SMD 2512 | 2512 16,7k 0,5% | АЛЯР.434110.005 ТУ
Р1-12-1,0-16,7 Ом ±0,5% |  | sch.SchLib | Res | rescap.PcbLib | C2512R | SMD 2512 | Р1-12 | 16,7R | 0,5% |  | 1 | Р1-12-1,0-16,7 Ом ±0,5%, 1 SMD 2512 | 2512 16,7R 0,5% | АЛЯР.434110.005 ТУ
Р1-12-1,0-16,9 кОм ±0,5% |  | sch.SchLib | Res | rescap.PcbLib | C2512R | SMD 2512 | Р1-12 | 16,9k | 0,5% |  | 1 | Р1-12-1,0-16,9 кОм ±0,5%, 1 SMD 2512 | 2512 16,9k 0,5% | АЛЯР.434110.005 ТУ
Р1-12-1,0-16,9 Ом ±0,5% |  | sch.SchLib | Res | rescap.PcbLib | C2512R | SMD 2512 | Р1-12 | 16,9R | 0,5% |  | 1 | Р1-12-1,0-16,9 Ом ±0,5%, 1 SMD 2512 | 2512 16,9R 0,5% | АЛЯР.434110.005 ТУ
Р1-12-1,0-160 кОм ±0,5% |  | sch.SchLib | Res | rescap.PcbLib | C2512R | SMD 2512 | Р1-12 | 160k | 0,5% |  | 1 | Р1-12-1,0-160 кОм ±0,5%, 1 SMD 2512 | 2512 160k 0,5% | АЛЯР.434110.005 ТУ
Р1-12-1,0-160 Ом ±0,5% |  | sch.SchLib | Res | rescap.PcbLib | C2512R | SMD 2512 | Р1-12 | 160R | 0,5% |  | 1 | Р1-12-1,0-160 Ом ±0,5%, 1 SMD 2512 | 2512 160R 0,5% | АЛЯР.434110.005 ТУ
Р1-12-1,0-162 кОм ±0,5% |  | sch.SchLib | Res | rescap.PcbLib | C2512R | SMD 2512 | Р1-12 | 162k | 0,5% |  | 1 | Р1-12-1,0-162 кОм ±0,5%, 1 SMD 2512 | 2512 162k 0,5% | АЛЯР.434110.005 ТУ
Р1-12-1,0-162 Ом ±0,5% |  | sch.SchLib | Res | rescap.PcbLib | C2512R | SMD 2512 | Р1-12 | 162R | 0,5% |  | 1 | Р1-12-1,0-162 Ом ±0,5%, 1 SMD 2512 | 2512 162R 0,5% | АЛЯР.434110.005 ТУ
Р1-12-1,0-164 кОм ±0,5% |  | sch.SchLib | Res | rescap.PcbLib | C2512R | SMD 2512 | Р1-12 | 164k | 0,5% |  | 1 | Р1-12-1,0-164 кОм ±0,5%, 1 SMD 2512 | 2512 164k 0,5% | АЛЯР.434110.005 ТУ
Р1-12-1,0-164 Ом ±0,5% |  | sch.SchLib | Res | rescap.PcbLib | C2512R | SMD 2512 | Р1-12 | 164R | 0,5% |  | 1 | Р1-12-1,0-164 Ом ±0,5%, 1 SMD 2512 | 2512 164R 0,5% | АЛЯР.434110.005 ТУ
Р1-12-1,0-165 кОм ±0,5% |  | sch.SchLib | Res | rescap.PcbLib | C2512R | SMD 2512 | Р1-12 | 165k | 0,5% |  | 1 | Р1-12-1,0-165 кОм ±0,5%, 1 SMD 2512 | 2512 165k 0,5% | АЛЯР.434110.005 ТУ
Р1-12-1,0-165 Ом ±0,5% |  | sch.SchLib | Res | rescap.PcbLib | C2512R | SMD 2512 | Р1-12 | 165R | 0,5% |  | 1 | Р1-12-1,0-165 Ом ±0,5%, 1 SMD 2512 | 2512 165R 0,5% | АЛЯР.434110.005 ТУ
Р1-12-1,0-167 кОм ±0,5% |  | sch.SchLib | Res | rescap.PcbLib | C2512R | SMD 2512 | Р1-12 | 167k | 0,5% |  | 1 | Р1-12-1,0-167 кОм ±0,5%, 1 SMD 2512 | 2512 167k 0,5% | АЛЯР.434110.005 ТУ
Р1-12-1,0-167 Ом ±0,5% |  | sch.SchLib | Res | rescap.PcbLib | C2512R | SMD 2512 | Р1-12 | 167R | 0,5% |  | 1 | Р1-12-1,0-167 Ом ±0,5%, 1 SMD 2512 | 2512 167R 0,5% | АЛЯР.434110.005 ТУ
Р1-12-1,0-169 кОм ±0,5% |  | sch.SchLib | Res | rescap.PcbLib | C2512R | SMD 2512 | Р1-12 | 169k | 0,5% |  | 1 | Р1-12-1,0-169 кОм ±0,5%, 1 SMD 2512 | 2512 169k 0,5% | АЛЯР.434110.005 ТУ
Р1-12-1,0-169 Ом ±0,5% |  | sch.SchLib | Res | rescap.PcbLib | C2512R | SMD 2512 | Р1-12 | 169R | 0,5% |  | 1 | Р1-12-1,0-169 Ом ±0,5%, 1 SMD 2512 | 2512 169R 0,5% | АЛЯР.434110.005 ТУ
Р1-12-1,0-17,2 кОм ±0,5% |  | sch.SchLib | Res | rescap.PcbLib | C2512R | SMD 2512 | Р1-12 | 17,2k | 0,5% |  | 1 | Р1-12-1,0-17,2 кОм ±0,5%, 1 SMD 2512 | 2512 17,2k 0,5% | АЛЯР.434110.005 ТУ
Р1-12-1,0-17,2 Ом ±0,5% |  | sch.SchLib | Res | rescap.PcbLib | C2512R | SMD 2512 | Р1-12 | 17,2R | 0,5% |  | 1 | Р1-12-1,0-17,2 Ом ±0,5%, 1 SMD 2512 | 2512 17,2R 0,5% | АЛЯР.434110.005 ТУ
Р1-12-1,0-17,4 кОм ±0,5% |  | sch.SchLib | Res | rescap.PcbLib | C2512R | SMD 2512 | Р1-12 | 17,4k | 0,5% |  | 1 | Р1-12-1,0-17,4 кОм ±0,5%, 1 SMD 2512 | 2512 17,4k 0,5% | АЛЯР.434110.005 ТУ
Р1-12-1,0-17,4 Ом ±0,5% |  | sch.SchLib | Res | rescap.PcbLib | C2512R | SMD 2512 | Р1-12 | 17,4R | 0,5% |  | 1 | Р1-12-1,0-17,4 Ом ±0,5%, 1 SMD 2512 | 2512 17,4R 0,5% | АЛЯР.434110.005 ТУ
Р1-12-1,0-17,6 кОм ±0,5% |  | sch.SchLib | Res | rescap.PcbLib | C2512R | SMD 2512 | Р1-12 | 17,6k | 0,5% |  | 1 | Р1-12-1,0-17,6 кОм ±0,5%, 1 SMD 2512 | 2512 17,6k 0,5% | АЛЯР.434110.005 ТУ
Р1-12-1,0-17,6 Ом ±0,5% |  | sch.SchLib | Res | rescap.PcbLib | C2512R | SMD 2512 | Р1-12 | 17,6R | 0,5% |  | 1 | Р1-12-1,0-17,6 Ом ±0,5%, 1 SMD 2512 | 2512 17,6R 0,5% | АЛЯР.434110.005 ТУ
Р1-12-1,0-17,8 кОм ±0,5% |  | sch.SchLib | Res | rescap.PcbLib | C2512R | SMD 2512 | Р1-12 | 17,8k | 0,5% |  | 1 | Р1-12-1,0-17,8 кОм ±0,5%, 1 SMD 2512 | 2512 17,8k 0,5% | АЛЯР.434110.005 ТУ
Р1-12-1,0-17,8 Ом ±0,5% |  | sch.SchLib | Res | rescap.PcbLib | C2512R | SMD 2512 | Р1-12 | 17,8R | 0,5% |  | 1 | Р1-12-1,0-17,8 Ом ±0,5%, 1 SMD 2512 | 2512 17,8R 0,5% | АЛЯР.434110.005 ТУ
Р1-12-1,0-172 кОм ±0,5% |  | sch.SchLib | Res | rescap.PcbLib | C2512R | SMD 2512 | Р1-12 | 172k | 0,5% |  | 1 | Р1-12-1,0-172 кОм ±0,5%, 1 SMD 2512 | 2512 172k 0,5% | АЛЯР.434110.005 ТУ
Р1-12-1,0-172 Ом ±0,5% |  | sch.SchLib | Res | rescap.PcbLib | C2512R | SMD 2512 | Р1-12 | 172R | 0,5% |  | 1 | Р1-12-1,0-172 Ом ±0,5%, 1 SMD 2512 | 2512 172R 0,5% | АЛЯР.434110.005 ТУ
Р1-12-1,0-174 кОм ±0,5% |  | sch.SchLib | Res | rescap.PcbLib | C2512R | SMD 2512 | Р1-12 | 174k | 0,5% |  | 1 | Р1-12-1,0-174 кОм ±0,5%, 1 SMD 2512 | 2512 174k 0,5% | АЛЯР.434110.005 ТУ
Р1-12-1,0-174 Ом ±0,5% |  | sch.SchLib | Res | rescap.PcbLib | C2512R | SMD 2512 | Р1-12 | 174R | 0,5% |  | 1 | Р1-12-1,0-174 Ом ±0,5%, 1 SMD 2512 | 2512 174R 0,5% | АЛЯР.434110.005 ТУ
Р1-12-1,0-176 кОм ±0,5% |  | sch.SchLib | Res | rescap.PcbLib | C2512R | SMD 2512 | Р1-12 | 176k | 0,5% |  | 1 | Р1-12-1,0-176 кОм ±0,5%, 1 SMD 2512 | 2512 176k 0,5% | АЛЯР.434110.005 ТУ
Р1-12-1,0-176 Ом ±0,5% |  | sch.SchLib | Res | rescap.PcbLib | C2512R | SMD 2512 | Р1-12 | 176R | 0,5% |  | 1 | Р1-12-1,0-176 Ом ±0,5%, 1 SMD 2512 | 2512 176R 0,5% | АЛЯР.434110.005 ТУ
Р1-12-1,0-178 кОм ±0,5% |  | sch.SchLib | Res | rescap.PcbLib | C2512R | SMD 2512 | Р1-12 | 178k | 0,5% |  | 1 | Р1-12-1,0-178 кОм ±0,5%, 1 SMD 2512 | 2512 178k 0,5% | АЛЯР.434110.005 ТУ
Р1-12-1,0-178 Ом ±0,5% |  | sch.SchLib | Res | rescap.PcbLib | C2512R | SMD 2512 | Р1-12 | 178R | 0,5% |  | 1 | Р1-12-1,0-178 Ом ±0,5%, 1 SMD 2512 | 2512 178R 0,5% | АЛЯР.434110.005 ТУ
Р1-12-1,0-18 кОм ±0,5% |  | sch.SchLib | Res | rescap.PcbLib | C2512R | SMD 2512 | Р1-12 | 18k | 0,5% |  | 1 | Р1-12-1,0-18 кОм ±0,5%, 1 SMD 2512 | 2512 18k 0,5% | АЛЯР.434110.005 ТУ
Р1-12-1,0-18 Ом ±0,5% |  | sch.SchLib | Res | rescap.PcbLib | C2512R | SMD 2512 | Р1-12 | 18R | 0,5% |  | 1 | Р1-12-1,0-18 Ом ±0,5%, 1 SMD 2512 | 2512 18R 0,5% | АЛЯР.434110.005 ТУ
Р1-12-1,0-18,2 кОм ±0,5% |  | sch.SchLib | Res | rescap.PcbLib | C2512R | SMD 2512 | Р1-12 | 18,2k | 0,5% |  | 1 | Р1-12-1,0-18,2 кОм ±0,5%, 1 SMD 2512 | 2512 18,2k 0,5% | АЛЯР.434110.005 ТУ
Р1-12-1,0-18,2 Ом ±0,5% |  | sch.SchLib | Res | rescap.PcbLib | C2512R | SMD 2512 | Р1-12 | 18,2R | 0,5% |  | 1 | Р1-12-1,0-18,2 Ом ±0,5%, 1 SMD 2512 | 2512 18,2R 0,5% | АЛЯР.434110.005 ТУ
Р1-12-1,0-18,4 кОм ±0,5% |  | sch.SchLib | Res | rescap.PcbLib | C2512R | SMD 2512 | Р1-12 | 18,4k | 0,5% |  | 1 | Р1-12-1,0-18,4 кОм ±0,5%, 1 SMD 2512 | 2512 18,4k 0,5% | АЛЯР.434110.005 ТУ
Р1-12-1,0-18,4 Ом ±0,5% |  | sch.SchLib | Res | rescap.PcbLib | C2512R | SMD 2512 | Р1-12 | 18,4R | 0,5% |  | 1 | Р1-12-1,0-18,4 Ом ±0,5%, 1 SMD 2512 | 2512 18,4R 0,5% | АЛЯР.434110.005 ТУ
Р1-12-1,0-18,7 кОм ±0,5% |  | sch.SchLib | Res | rescap.PcbLib | C2512R | SMD 2512 | Р1-12 | 18,7k | 0,5% |  | 1 | Р1-12-1,0-18,7 кОм ±0,5%, 1 SMD 2512 | 2512 18,7k 0,5% | АЛЯР.434110.005 ТУ
Р1-12-1,0-18,7 Ом ±0,5% |  | sch.SchLib | Res | rescap.PcbLib | C2512R | SMD 2512 | Р1-12 | 18,7R | 0,5% |  | 1 | Р1-12-1,0-18,7 Ом ±0,5%, 1 SMD 2512 | 2512 18,7R 0,5% | АЛЯР.434110.005 ТУ
Р1-12-1,0-18,9 кОм ±0,5% |  | sch.SchLib | Res | rescap.PcbLib | C2512R | SMD 2512 | Р1-12 | 18,9k | 0,5% |  | 1 | Р1-12-1,0-18,9 кОм ±0,5%, 1 SMD 2512 | 2512 18,9k 0,5% | АЛЯР.434110.005 ТУ
Р1-12-1,0-18,9 Ом ±0,5% |  | sch.SchLib | Res | rescap.PcbLib | C2512R | SMD 2512 | Р1-12 | 18,9R | 0,5% |  | 1 | Р1-12-1,0-18,9 Ом ±0,5%, 1 SMD 2512 | 2512 18,9R 0,5% | АЛЯР.434110.005 ТУ
Р1-12-1,0-180 кОм ±0,5% |  | sch.SchLib | Res | rescap.PcbLib | C2512R | SMD 2512 | Р1-12 | 180k | 0,5% |  | 1 | Р1-12-1,0-180 кОм ±0,5%, 1 SMD 2512 | 2512 180k 0,5% | АЛЯР.434110.005 ТУ
Р1-12-1,0-180 Ом ±0,5% |  | sch.SchLib | Res | rescap.PcbLib | C2512R | SMD 2512 | Р1-12 | 180R | 0,5% |  | 1 | Р1-12-1,0-180 Ом ±0,5%, 1 SMD 2512 | 2512 180R 0,5% | АЛЯР.434110.005 ТУ
Р1-12-1,0-182 кОм ±0,5% |  | sch.SchLib | Res | rescap.PcbLib | C2512R | SMD 2512 | Р1-12 | 182k | 0,5% |  | 1 | Р1-12-1,0-182 кОм ±0,5%, 1 SMD 2512 | 2512 182k 0,5% | АЛЯР.434110.005 ТУ
Р1-12-1,0-182 Ом ±0,5% |  | sch.SchLib | Res | rescap.PcbLib | C2512R | SMD 2512 | Р1-12 | 182R | 0,5% |  | 1 | Р1-12-1,0-182 Ом ±0,5%, 1 SMD 2512 | 2512 182R 0,5% | АЛЯР.434110.005 ТУ
Р1-12-1,0-184 кОм ±0,5% |  | sch.SchLib | Res | rescap.PcbLib | C2512R | SMD 2512 | Р1-12 | 184k | 0,5% |  | 1 | Р1-12-1,0-184 кОм ±0,5%, 1 SMD 2512 | 2512 184k 0,5% | АЛЯР.434110.005 ТУ
Р1-12-1,0-184 Ом ±0,5% |  | sch.SchLib | Res | rescap.PcbLib | C2512R | SMD 2512 | Р1-12 | 184R | 0,5% |  | 1 | Р1-12-1,0-184 Ом ±0,5%, 1 SMD 2512 | 2512 184R 0,5% | АЛЯР.434110.005 ТУ
Р1-12-1,0-187 кОм ±0,5% |  | sch.SchLib | Res | rescap.PcbLib | C2512R | SMD 2512 | Р1-12 | 187k | 0,5% |  | 1 | Р1-12-1,0-187 кОм ±0,5%, 1 SMD 2512 | 2512 187k 0,5% | АЛЯР.434110.005 ТУ
Р1-12-1,0-187 Ом ±0,5% |  | sch.SchLib | Res | rescap.PcbLib | C2512R | SMD 2512 | Р1-12 | 187R | 0,5% |  | 1 | Р1-12-1,0-187 Ом ±0,5%, 1 SMD 2512 | 2512 187R 0,5% | АЛЯР.434110.005 ТУ
Р1-12-1,0-189 кОм ±0,5% |  | sch.SchLib | Res | rescap.PcbLib | C2512R | SMD 2512 | Р1-12 | 189k | 0,5% |  | 1 | Р1-12-1,0-189 кОм ±0,5%, 1 SMD 2512 | 2512 189k 0,5% | АЛЯР.434110.005 ТУ
Р1-12-1,0-189 Ом ±0,5% |  | sch.SchLib | Res | rescap.PcbLib | C2512R | SMD 2512 | Р1-12 | 189R | 0,5% |  | 1 | Р1-12-1,0-189 Ом ±0,5%, 1 SMD 2512 | 2512 189R 0,5% | АЛЯР.434110.005 ТУ
Р1-12-1,0-19,1 кОм ±0,5% |  | sch.SchLib | Res | rescap.PcbLib | C2512R | SMD 2512 | Р1-12 | 19,1k | 0,5% |  | 1 | Р1-12-1,0-19,1 кОм ±0,5%, 1 SMD 2512 | 2512 19,1k 0,5% | АЛЯР.434110.005 ТУ
Р1-12-1,0-19,1 Ом ±0,5% |  | sch.SchLib | Res | rescap.PcbLib | C2512R | SMD 2512 | Р1-12 | 19,1R | 0,5% |  | 1 | Р1-12-1,0-19,1 Ом ±0,5%, 1 SMD 2512 | 2512 19,1R 0,5% | АЛЯР.434110.005 ТУ
Р1-12-1,0-19,3 кОм ±0,5% |  | sch.SchLib | Res | rescap.PcbLib | C2512R | SMD 2512 | Р1-12 | 19,3k | 0,5% |  | 1 | Р1-12-1,0-19,3 кОм ±0,5%, 1 SMD 2512 | 2512 19,3k 0,5% | АЛЯР.434110.005 ТУ
Р1-12-1,0-19,3 Ом ±0,5% |  | sch.SchLib | Res | rescap.PcbLib | C2512R | SMD 2512 | Р1-12 | 19,3R | 0,5% |  | 1 | Р1-12-1,0-19,3 Ом ±0,5%, 1 SMD 2512 | 2512 19,3R 0,5% | АЛЯР.434110.005 ТУ
Р1-12-1,0-19,6 кОм ±0,5% |  | sch.SchLib | Res | rescap.PcbLib | C2512R | SMD 2512 | Р1-12 | 19,6k | 0,5% |  | 1 | Р1-12-1,0-19,6 кОм ±0,5%, 1 SMD 2512 | 2512 19,6k 0,5% | АЛЯР.434110.005 ТУ
Р1-12-1,0-19,6 Ом ±0,5% |  | sch.SchLib | Res | rescap.PcbLib | C2512R | SMD 2512 | Р1-12 | 19,6R | 0,5% |  | 1 | Р1-12-1,0-19,6 Ом ±0,5%, 1 SMD 2512 | 2512 19,6R 0,5% | АЛЯР.434110.005 ТУ
Р1-12-1,0-19,8 кОм ±0,5% |  | sch.SchLib | Res | rescap.PcbLib | C2512R | SMD 2512 | Р1-12 | 19,8k | 0,5% |  | 1 | Р1-12-1,0-19,8 кОм ±0,5%, 1 SMD 2512 | 2512 19,8k 0,5% | АЛЯР.434110.005 ТУ
Р1-12-1,0-19,8 Ом ±0,5% |  | sch.SchLib | Res | rescap.PcbLib | C2512R | SMD 2512 | Р1-12 | 19,8R | 0,5% |  | 1 | Р1-12-1,0-19,8 Ом ±0,5%, 1 SMD 2512 | 2512 19,8R 0,5% | АЛЯР.434110.005 ТУ
Р1-12-1,0-191 кОм ±0,5% |  | sch.SchLib | Res | rescap.PcbLib | C2512R | SMD 2512 | Р1-12 | 191k | 0,5% |  | 1 | Р1-12-1,0-191 кОм ±0,5%, 1 SMD 2512 | 2512 191k 0,5% | АЛЯР.434110.005 ТУ
Р1-12-1,0-191 Ом ±0,5% |  | sch.SchLib | Res | rescap.PcbLib | C2512R | SMD 2512 | Р1-12 | 191R | 0,5% |  | 1 | Р1-12-1,0-191 Ом ±0,5%, 1 SMD 2512 | 2512 191R 0,5% | АЛЯР.434110.005 ТУ
Р1-12-1,0-193 кОм ±0,5% |  | sch.SchLib | Res | rescap.PcbLib | C2512R | SMD 2512 | Р1-12 | 193k | 0,5% |  | 1 | Р1-12-1,0-193 кОм ±0,5%, 1 SMD 2512 | 2512 193k 0,5% | АЛЯР.434110.005 ТУ
Р1-12-1,0-193 Ом ±0,5% |  | sch.SchLib | Res | rescap.PcbLib | C2512R | SMD 2512 | Р1-12 | 193R | 0,5% |  | 1 | Р1-12-1,0-193 Ом ±0,5%, 1 SMD 2512 | 2512 193R 0,5% | АЛЯР.434110.005 ТУ
Р1-12-1,0-196 кОм ±0,5% |  | sch.SchLib | Res | rescap.PcbLib | C2512R | SMD 2512 | Р1-12 | 196k | 0,5% |  | 1 | Р1-12-1,0-196 кОм ±0,5%, 1 SMD 2512 | 2512 196k 0,5% | АЛЯР.434110.005 ТУ
Р1-12-1,0-196 Ом ±0,5% |  | sch.SchLib | Res | rescap.PcbLib | C2512R | SMD 2512 | Р1-12 | 196R | 0,5% |  | 1 | Р1-12-1,0-196 Ом ±0,5%, 1 SMD 2512 | 2512 196R 0,5% | АЛЯР.434110.005 ТУ
Р1-12-1,0-198 кОм ±0,5% |  | sch.SchLib | Res | rescap.PcbLib | C2512R | SMD 2512 | Р1-12 | 198k | 0,5% |  | 1 | Р1-12-1,0-198 кОм ±0,5%, 1 SMD 2512 | 2512 198k 0,5% | АЛЯР.434110.005 ТУ
Р1-12-1,0-198 Ом ±0,5% |  | sch.SchLib | Res | rescap.PcbLib | C2512R | SMD 2512 | Р1-12 | 198R | 0,5% |  | 1 | Р1-12-1,0-198 Ом ±0,5%, 1 SMD 2512 | 2512 198R 0,5% | АЛЯР.434110.005 ТУ
Р1-12-1,0-2,00 кОм ±0,5% |  | sch.SchLib | Res | rescap.PcbLib | C2512R | SMD 2512 | Р1-12 | 2,00k | 0,5% |  | 1 | Р1-12-1,0-2,00 кОм ±0,5%, 1 SMD 2512 | 2512 2,00k 0,5% | АЛЯР.434110.005 ТУ
Р1-12-1,0-2,03 кОм ±0,5% |  | sch.SchLib | Res | rescap.PcbLib | C2512R | SMD 2512 | Р1-12 | 2,03k | 0,5% |  | 1 | Р1-12-1,0-2,03 кОм ±0,5%, 1 SMD 2512 | 2512 2,03k 0,5% | АЛЯР.434110.005 ТУ
Р1-12-1,0-2,05 кОм ±0,5% |  | sch.SchLib | Res | rescap.PcbLib | C2512R | SMD 2512 | Р1-12 | 2,05k | 0,5% |  | 1 | Р1-12-1,0-2,05 кОм ±0,5%, 1 SMD 2512 | 2512 2,05k 0,5% | АЛЯР.434110.005 ТУ
Р1-12-1,0-2,08 кОм ±0,5% |  | sch.SchLib | Res | rescap.PcbLib | C2512R | SMD 2512 | Р1-12 | 2,08k | 0,5% |  | 1 | Р1-12-1,0-2,08 кОм ±0,5%, 1 SMD 2512 | 2512 2,08k 0,5% | АЛЯР.434110.005 ТУ
Р1-12-1,0-2,10 кОм ±0,5% |  | sch.SchLib | Res | rescap.PcbLib | C2512R | SMD 2512 | Р1-12 | 2,10k | 0,5% |  | 1 | Р1-12-1,0-2,10 кОм ±0,5%, 1 SMD 2512 | 2512 2,10k 0,5% | АЛЯР.434110.005 ТУ
Р1-12-1,0-2,13 кОм ±0,5% |  | sch.SchLib | Res | rescap.PcbLib | C2512R | SMD 2512 | Р1-12 | 2,13k | 0,5% |  | 1 | Р1-12-1,0-2,13 кОм ±0,5%, 1 SMD 2512 | 2512 2,13k 0,5% | АЛЯР.434110.005 ТУ
Р1-12-1,0-2,15 кОм ±0,5% |  | sch.SchLib | Res | rescap.PcbLib | C2512R | SMD 2512 | Р1-12 | 2,15k | 0,5% |  | 1 | Р1-12-1,0-2,15 кОм ±0,5%, 1 SMD 2512 | 2512 2,15k 0,5% | АЛЯР.434110.005 ТУ
Р1-12-1,0-2,18 кОм ±0,5% |  | sch.SchLib | Res | rescap.PcbLib | C2512R | SMD 2512 | Р1-12 | 2,18k | 0,5% |  | 1 | Р1-12-1,0-2,18 кОм ±0,5%, 1 SMD 2512 | 2512 2,18k 0,5% | АЛЯР.434110.005 ТУ
Р1-12-1,0-2,21 кОм ±0,5% |  | sch.SchLib | Res | rescap.PcbLib | C2512R | SMD 2512 | Р1-12 | 2,21k | 0,5% |  | 1 | Р1-12-1,0-2,21 кОм ±0,5%, 1 SMD 2512 | 2512 2,21k 0,5% | АЛЯР.434110.005 ТУ
Р1-12-1,0-2,23 кОм ±0,5% |  | sch.SchLib | Res | rescap.PcbLib | C2512R | SMD 2512 | Р1-12 | 2,23k | 0,5% |  | 1 | Р1-12-1,0-2,23 кОм ±0,5%, 1 SMD 2512 | 2512 2,23k 0,5% | АЛЯР.434110.005 ТУ
Р1-12-1,0-2,26 кОм ±0,5% |  | sch.SchLib | Res | rescap.PcbLib | C2512R | SMD 2512 | Р1-12 | 2,26k | 0,5% |  | 1 | Р1-12-1,0-2,26 кОм ±0,5%, 1 SMD 2512 | 2512 2,26k 0,5% | АЛЯР.434110.005 ТУ
Р1-12-1,0-2,29 кОм ±0,5% |  | sch.SchLib | Res | rescap.PcbLib | C2512R | SMD 2512 | Р1-12 | 2,29k | 0,5% |  | 1 | Р1-12-1,0-2,29 кОм ±0,5%, 1 SMD 2512 | 2512 2,29k 0,5% | АЛЯР.434110.005 ТУ
Р1-12-1,0-2,32 кОм ±0,5% |  | sch.SchLib | Res | rescap.PcbLib | C2512R | SMD 2512 | Р1-12 | 2,32k | 0,5% |  | 1 | Р1-12-1,0-2,32 кОм ±0,5%, 1 SMD 2512 | 2512 2,32k 0,5% | АЛЯР.434110.005 ТУ
Р1-12-1,0-2,34 кОм ±0,5% |  | sch.SchLib | Res | rescap.PcbLib | C2512R | SMD 2512 | Р1-12 | 2,34k | 0,5% |  | 1 | Р1-12-1,0-2,34 кОм ±0,5%, 1 SMD 2512 | 2512 2,34k 0,5% | АЛЯР.434110.005 ТУ
Р1-12-1,0-2,37 кОм ±0,5% |  | sch.SchLib | Res | rescap.PcbLib | C2512R | SMD 2512 | Р1-12 | 2,37k | 0,5% |  | 1 | Р1-12-1,0-2,37 кОм ±0,5%, 1 SMD 2512 | 2512 2,37k 0,5% | АЛЯР.434110.005 ТУ
Р1-12-1,0-2,40 кОм ±0,5% |  | sch.SchLib | Res | rescap.PcbLib | C2512R | SMD 2512 | Р1-12 | 2,40k | 0,5% |  | 1 | Р1-12-1,0-2,40 кОм ±0,5%, 1 SMD 2512 | 2512 2,40k 0,5% | АЛЯР.434110.005 ТУ
Р1-12-1,0-2,43 кОм ±0,5% |  | sch.SchLib | Res | rescap.PcbLib | C2512R | SMD 2512 | Р1-12 | 2,43k | 0,5% |  | 1 | Р1-12-1,0-2,43 кОм ±0,5%, 1 SMD 2512 | 2512 2,43k 0,5% | АЛЯР.434110.005 ТУ
Р1-12-1,0-2,46 кОм ±0,5% |  | sch.SchLib | Res | rescap.PcbLib | C2512R | SMD 2512 | Р1-12 | 2,46k | 0,5% |  | 1 | Р1-12-1,0-2,46 кОм ±0,5%, 1 SMD 2512 | 2512 2,46k 0,5% | АЛЯР.434110.005 ТУ
Р1-12-1,0-2,49 кОм ±0,5% |  | sch.SchLib | Res | rescap.PcbLib | C2512R | SMD 2512 | Р1-12 | 2,49k | 0,5% |  | 1 | Р1-12-1,0-2,49 кОм ±0,5%, 1 SMD 2512 | 2512 2,49k 0,5% | АЛЯР.434110.005 ТУ
Р1-12-1,0-2,52 кОм ±0,5% |  | sch.SchLib | Res | rescap.PcbLib | C2512R | SMD 2512 | Р1-12 | 2,52k | 0,5% |  | 1 | Р1-12-1,0-2,52 кОм ±0,5%, 1 SMD 2512 | 2512 2,52k 0,5% | АЛЯР.434110.005 ТУ
Р1-12-1,0-2,55 кОм ±0,5% |  | sch.SchLib | Res | rescap.PcbLib | C2512R | SMD 2512 | Р1-12 | 2,55k | 0,5% |  | 1 | Р1-12-1,0-2,55 кОм ±0,5%, 1 SMD 2512 | 2512 2,55k 0,5% | АЛЯР.434110.005 ТУ
Р1-12-1,0-2,58 кОм ±0,5% |  | sch.SchLib | Res | rescap.PcbLib | C2512R | SMD 2512 | Р1-12 | 2,58k | 0,5% |  | 1 | Р1-12-1,0-2,58 кОм ±0,5%, 1 SMD 2512 | 2512 2,58k 0,5% | АЛЯР.434110.005 ТУ
Р1-12-1,0-2,61 кОм ±0,5% |  | sch.SchLib | Res | rescap.PcbLib | C2512R | SMD 2512 | Р1-12 | 2,61k | 0,5% |  | 1 | Р1-12-1,0-2,61 кОм ±0,5%, 1 SMD 2512 | 2512 2,61k 0,5% | АЛЯР.434110.005 ТУ
Р1-12-1,0-2,64 кОм ±0,5% |  | sch.SchLib | Res | rescap.PcbLib | C2512R | SMD 2512 | Р1-12 | 2,64k | 0,5% |  | 1 | Р1-12-1,0-2,64 кОм ±0,5%, 1 SMD 2512 | 2512 2,64k 0,5% | АЛЯР.434110.005 ТУ
Р1-12-1,0-2,67 кОм ±0,5% |  | sch.SchLib | Res | rescap.PcbLib | C2512R | SMD 2512 | Р1-12 | 2,67k | 0,5% |  | 1 | Р1-12-1,0-2,67 кОм ±0,5%, 1 SMD 2512 | 2512 2,67k 0,5% | АЛЯР.434110.005 ТУ
Р1-12-1,0-2,71 кОм ±0,5% |  | sch.SchLib | Res | rescap.PcbLib | C2512R | SMD 2512 | Р1-12 | 2,71k | 0,5% |  | 1 | Р1-12-1,0-2,71 кОм ±0,5%, 1 SMD 2512 | 2512 2,71k 0,5% | АЛЯР.434110.005 ТУ
Р1-12-1,0-2,74 кОм ±0,5% |  | sch.SchLib | Res | rescap.PcbLib | C2512R | SMD 2512 | Р1-12 | 2,74k | 0,5% |  | 1 | Р1-12-1,0-2,74 кОм ±0,5%, 1 SMD 2512 | 2512 2,74k 0,5% | АЛЯР.434110.005 ТУ
Р1-12-1,0-2,77 кОм ±0,5% |  | sch.SchLib | Res | rescap.PcbLib | C2512R | SMD 2512 | Р1-12 | 2,77k | 0,5% |  | 1 | Р1-12-1,0-2,77 кОм ±0,5%, 1 SMD 2512 | 2512 2,77k 0,5% | АЛЯР.434110.005 ТУ
Р1-12-1,0-2,80 кОм ±0,5% |  | sch.SchLib | Res | rescap.PcbLib | C2512R | SMD 2512 | Р1-12 | 2,80k | 0,5% |  | 1 | Р1-12-1,0-2,80 кОм ±0,5%, 1 SMD 2512 | 2512 2,80k 0,5% | АЛЯР.434110.005 ТУ
Р1-12-1,0-2,84 кОм ±0,5% |  | sch.SchLib | Res | rescap.PcbLib | C2512R | SMD 2512 | Р1-12 | 2,84k | 0,5% |  | 1 | Р1-12-1,0-2,84 кОм ±0,5%, 1 SMD 2512 | 2512 2,84k 0,5% | АЛЯР.434110.005 ТУ
Р1-12-1,0-2,87 кОм ±0,5% |  | sch.SchLib | Res | rescap.PcbLib | C2512R | SMD 2512 | Р1-12 | 2,87k | 0,5% |  | 1 | Р1-12-1,0-2,87 кОм ±0,5%, 1 SMD 2512 | 2512 2,87k 0,5% | АЛЯР.434110.005 ТУ
Р1-12-1,0-2,91 кОм ±0,5% |  | sch.SchLib | Res | rescap.PcbLib | C2512R | SMD 2512 | Р1-12 | 2,91k | 0,5% |  | 1 | Р1-12-1,0-2,91 кОм ±0,5%, 1 SMD 2512 | 2512 2,91k 0,5% | АЛЯР.434110.005 ТУ
Р1-12-1,0-2,94 кОм ±0,5% |  | sch.SchLib | Res | rescap.PcbLib | C2512R | SMD 2512 | Р1-12 | 2,94k | 0,5% |  | 1 | Р1-12-1,0-2,94 кОм ±0,5%, 1 SMD 2512 | 2512 2,94k 0,5% | АЛЯР.434110.005 ТУ
Р1-12-1,0-2,98 кОм ±0,5% |  | sch.SchLib | Res | rescap.PcbLib | C2512R | SMD 2512 | Р1-12 | 2,98k | 0,5% |  | 1 | Р1-12-1,0-2,98 кОм ±0,5%, 1 SMD 2512 | 2512 2,98k 0,5% | АЛЯР.434110.005 ТУ
Р1-12-1,0-20 кОм ±0,5% |  | sch.SchLib | Res | rescap.PcbLib | C2512R | SMD 2512 | Р1-12 | 20k | 0,5% |  | 1 | Р1-12-1,0-20 кОм ±0,5%, 1 SMD 2512 | 2512 20k 0,5% | АЛЯР.434110.005 ТУ
Р1-12-1,0-20 Ом ±0,5% |  | sch.SchLib | Res | rescap.PcbLib | C2512R | SMD 2512 | Р1-12 | 20R | 0,5% |  | 1 | Р1-12-1,0-20 Ом ±0,5%, 1 SMD 2512 | 2512 20R 0,5% | АЛЯР.434110.005 ТУ
Р1-12-1,0-20,3 кОм ±0,5% |  | sch.SchLib | Res | rescap.PcbLib | C2512R | SMD 2512 | Р1-12 | 20,3k | 0,5% |  | 1 | Р1-12-1,0-20,3 кОм ±0,5%, 1 SMD 2512 | 2512 20,3k 0,5% | АЛЯР.434110.005 ТУ
Р1-12-1,0-20,3 Ом ±0,5% |  | sch.SchLib | Res | rescap.PcbLib | C2512R | SMD 2512 | Р1-12 | 20,3R | 0,5% |  | 1 | Р1-12-1,0-20,3 Ом ±0,5%, 1 SMD 2512 | 2512 20,3R 0,5% | АЛЯР.434110.005 ТУ
Р1-12-1,0-20,5 кОм ±0,5% |  | sch.SchLib | Res | rescap.PcbLib | C2512R | SMD 2512 | Р1-12 | 20,5k | 0,5% |  | 1 | Р1-12-1,0-20,5 кОм ±0,5%, 1 SMD 2512 | 2512 20,5k 0,5% | АЛЯР.434110.005 ТУ
Р1-12-1,0-20,5 Ом ±0,5% |  | sch.SchLib | Res | rescap.PcbLib | C2512R | SMD 2512 | Р1-12 | 20,5R | 0,5% |  | 1 | Р1-12-1,0-20,5 Ом ±0,5%, 1 SMD 2512 | 2512 20,5R 0,5% | АЛЯР.434110.005 ТУ
Р1-12-1,0-20,8 кОм ±0,5% |  | sch.SchLib | Res | rescap.PcbLib | C2512R | SMD 2512 | Р1-12 | 20,8k | 0,5% |  | 1 | Р1-12-1,0-20,8 кОм ±0,5%, 1 SMD 2512 | 2512 20,8k 0,5% | АЛЯР.434110.005 ТУ
Р1-12-1,0-20,8 Ом ±0,5% |  | sch.SchLib | Res | rescap.PcbLib | C2512R | SMD 2512 | Р1-12 | 20,8R | 0,5% |  | 1 | Р1-12-1,0-20,8 Ом ±0,5%, 1 SMD 2512 | 2512 20,8R 0,5% | АЛЯР.434110.005 ТУ
Р1-12-1,0-200 кОм ±0,5% |  | sch.SchLib | Res | rescap.PcbLib | C2512R | SMD 2512 | Р1-12 | 200k | 0,5% |  | 1 | Р1-12-1,0-200 кОм ±0,5%, 1 SMD 2512 | 2512 200k 0,5% | АЛЯР.434110.005 ТУ
Р1-12-1,0-200 Ом ±0,5% |  | sch.SchLib | Res | rescap.PcbLib | C2512R | SMD 2512 | Р1-12 | 200R | 0,5% |  | 1 | Р1-12-1,0-200 Ом ±0,5%, 1 SMD 2512 | 2512 200R 0,5% | АЛЯР.434110.005 ТУ
Р1-12-1,0-203 кОм ±0,5% |  | sch.SchLib | Res | rescap.PcbLib | C2512R | SMD 2512 | Р1-12 | 203k | 0,5% |  | 1 | Р1-12-1,0-203 кОм ±0,5%, 1 SMD 2512 | 2512 203k 0,5% | АЛЯР.434110.005 ТУ
Р1-12-1,0-203 Ом ±0,5% |  | sch.SchLib | Res | rescap.PcbLib | C2512R | SMD 2512 | Р1-12 | 203R | 0,5% |  | 1 | Р1-12-1,0-203 Ом ±0,5%, 1 SMD 2512 | 2512 203R 0,5% | АЛЯР.434110.005 ТУ
Р1-12-1,0-205 кОм ±0,5% |  | sch.SchLib | Res | rescap.PcbLib | C2512R | SMD 2512 | Р1-12 | 205k | 0,5% |  | 1 | Р1-12-1,0-205 кОм ±0,5%, 1 SMD 2512 | 2512 205k 0,5% | АЛЯР.434110.005 ТУ
Р1-12-1,0-205 Ом ±0,5% |  | sch.SchLib | Res | rescap.PcbLib | C2512R | SMD 2512 | Р1-12 | 205R | 0,5% |  | 1 | Р1-12-1,0-205 Ом ±0,5%, 1 SMD 2512 | 2512 205R 0,5% | АЛЯР.434110.005 ТУ
Р1-12-1,0-208 кОм ±0,5% |  | sch.SchLib | Res | rescap.PcbLib | C2512R | SMD 2512 | Р1-12 | 208k | 0,5% |  | 1 | Р1-12-1,0-208 кОм ±0,5%, 1 SMD 2512 | 2512 208k 0,5% | АЛЯР.434110.005 ТУ
Р1-12-1,0-208 Ом ±0,5% |  | sch.SchLib | Res | rescap.PcbLib | C2512R | SMD 2512 | Р1-12 | 208R | 0,5% |  | 1 | Р1-12-1,0-208 Ом ±0,5%, 1 SMD 2512 | 2512 208R 0,5% | АЛЯР.434110.005 ТУ
Р1-12-1,0-21 кОм ±0,5% |  | sch.SchLib | Res | rescap.PcbLib | C2512R | SMD 2512 | Р1-12 | 21k | 0,5% |  | 1 | Р1-12-1,0-21 кОм ±0,5%, 1 SMD 2512 | 2512 21k 0,5% | АЛЯР.434110.005 ТУ
Р1-12-1,0-21 Ом ±0,5% |  | sch.SchLib | Res | rescap.PcbLib | C2512R | SMD 2512 | Р1-12 | 21R | 0,5% |  | 1 | Р1-12-1,0-21 Ом ±0,5%, 1 SMD 2512 | 2512 21R 0,5% | АЛЯР.434110.005 ТУ
Р1-12-1,0-21,3 кОм ±0,5% |  | sch.SchLib | Res | rescap.PcbLib | C2512R | SMD 2512 | Р1-12 | 21,3k | 0,5% |  | 1 | Р1-12-1,0-21,3 кОм ±0,5%, 1 SMD 2512 | 2512 21,3k 0,5% | АЛЯР.434110.005 ТУ
Р1-12-1,0-21,3 Ом ±0,5% |  | sch.SchLib | Res | rescap.PcbLib | C2512R | SMD 2512 | Р1-12 | 21,3R | 0,5% |  | 1 | Р1-12-1,0-21,3 Ом ±0,5%, 1 SMD 2512 | 2512 21,3R 0,5% | АЛЯР.434110.005 ТУ
Р1-12-1,0-21,5 кОм ±0,5% |  | sch.SchLib | Res | rescap.PcbLib | C2512R | SMD 2512 | Р1-12 | 21,5k | 0,5% |  | 1 | Р1-12-1,0-21,5 кОм ±0,5%, 1 SMD 2512 | 2512 21,5k 0,5% | АЛЯР.434110.005 ТУ
Р1-12-1,0-21,5 Ом ±0,5% |  | sch.SchLib | Res | rescap.PcbLib | C2512R | SMD 2512 | Р1-12 | 21,5R | 0,5% |  | 1 | Р1-12-1,0-21,5 Ом ±0,5%, 1 SMD 2512 | 2512 21,5R 0,5% | АЛЯР.434110.005 ТУ
Р1-12-1,0-21,8 кОм ±0,5% |  | sch.SchLib | Res | rescap.PcbLib | C2512R | SMD 2512 | Р1-12 | 21,8k | 0,5% |  | 1 | Р1-12-1,0-21,8 кОм ±0,5%, 1 SMD 2512 | 2512 21,8k 0,5% | АЛЯР.434110.005 ТУ
Р1-12-1,0-21,8 Ом ±0,5% |  | sch.SchLib | Res | rescap.PcbLib | C2512R | SMD 2512 | Р1-12 | 21,8R | 0,5% |  | 1 | Р1-12-1,0-21,8 Ом ±0,5%, 1 SMD 2512 | 2512 21,8R 0,5% | АЛЯР.434110.005 ТУ
Р1-12-1,0-210 кОм ±0,5% |  | sch.SchLib | Res | rescap.PcbLib | C2512R | SMD 2512 | Р1-12 | 210k | 0,5% |  | 1 | Р1-12-1,0-210 кОм ±0,5%, 1 SMD 2512 | 2512 210k 0,5% | АЛЯР.434110.005 ТУ
Р1-12-1,0-210 Ом ±0,5% |  | sch.SchLib | Res | rescap.PcbLib | C2512R | SMD 2512 | Р1-12 | 210R | 0,5% |  | 1 | Р1-12-1,0-210 Ом ±0,5%, 1 SMD 2512 | 2512 210R 0,5% | АЛЯР.434110.005 ТУ
Р1-12-1,0-213 кОм ±0,5% |  | sch.SchLib | Res | rescap.PcbLib | C2512R | SMD 2512 | Р1-12 | 213k | 0,5% |  | 1 | Р1-12-1,0-213 кОм ±0,5%, 1 SMD 2512 | 2512 213k 0,5% | АЛЯР.434110.005 ТУ
Р1-12-1,0-213 Ом ±0,5% |  | sch.SchLib | Res | rescap.PcbLib | C2512R | SMD 2512 | Р1-12 | 213R | 0,5% |  | 1 | Р1-12-1,0-213 Ом ±0,5%, 1 SMD 2512 | 2512 213R 0,5% | АЛЯР.434110.005 ТУ
Р1-12-1,0-215 кОм ±0,5% |  | sch.SchLib | Res | rescap.PcbLib | C2512R | SMD 2512 | Р1-12 | 215k | 0,5% |  | 1 | Р1-12-1,0-215 кОм ±0,5%, 1 SMD 2512 | 2512 215k 0,5% | АЛЯР.434110.005 ТУ
Р1-12-1,0-215 Ом ±0,5% |  | sch.SchLib | Res | rescap.PcbLib | C2512R | SMD 2512 | Р1-12 | 215R | 0,5% |  | 1 | Р1-12-1,0-215 Ом ±0,5%, 1 SMD 2512 | 2512 215R 0,5% | АЛЯР.434110.005 ТУ
Р1-12-1,0-218 кОм ±0,5% |  | sch.SchLib | Res | rescap.PcbLib | C2512R | SMD 2512 | Р1-12 | 218k | 0,5% |  | 1 | Р1-12-1,0-218 кОм ±0,5%, 1 SMD 2512 | 2512 218k 0,5% | АЛЯР.434110.005 ТУ
Р1-12-1,0-218 Ом ±0,5% |  | sch.SchLib | Res | rescap.PcbLib | C2512R | SMD 2512 | Р1-12 | 218R | 0,5% |  | 1 | Р1-12-1,0-218 Ом ±0,5%, 1 SMD 2512 | 2512 218R 0,5% | АЛЯР.434110.005 ТУ
Р1-12-1,0-22,1 кОм ±0,5% |  | sch.SchLib | Res | rescap.PcbLib | C2512R | SMD 2512 | Р1-12 | 22,1k | 0,5% |  | 1 | Р1-12-1,0-22,1 кОм ±0,5%, 1 SMD 2512 | 2512 22,1k 0,5% | АЛЯР.434110.005 ТУ
Р1-12-1,0-22,1 Ом ±0,5% |  | sch.SchLib | Res | rescap.PcbLib | C2512R | SMD 2512 | Р1-12 | 22,1R | 0,5% |  | 1 | Р1-12-1,0-22,1 Ом ±0,5%, 1 SMD 2512 | 2512 22,1R 0,5% | АЛЯР.434110.005 ТУ
Р1-12-1,0-22,3 кОм ±0,5% |  | sch.SchLib | Res | rescap.PcbLib | C2512R | SMD 2512 | Р1-12 | 22,3k | 0,5% |  | 1 | Р1-12-1,0-22,3 кОм ±0,5%, 1 SMD 2512 | 2512 22,3k 0,5% | АЛЯР.434110.005 ТУ
Р1-12-1,0-22,3 Ом ±0,5% |  | sch.SchLib | Res | rescap.PcbLib | C2512R | SMD 2512 | Р1-12 | 22,3R | 0,5% |  | 1 | Р1-12-1,0-22,3 Ом ±0,5%, 1 SMD 2512 | 2512 22,3R 0,5% | АЛЯР.434110.005 ТУ
Р1-12-1,0-22,6 кОм ±0,5% |  | sch.SchLib | Res | rescap.PcbLib | C2512R | SMD 2512 | Р1-12 | 22,6k | 0,5% |  | 1 | Р1-12-1,0-22,6 кОм ±0,5%, 1 SMD 2512 | 2512 22,6k 0,5% | АЛЯР.434110.005 ТУ
Р1-12-1,0-22,6 Ом ±0,5% |  | sch.SchLib | Res | rescap.PcbLib | C2512R | SMD 2512 | Р1-12 | 22,6R | 0,5% |  | 1 | Р1-12-1,0-22,6 Ом ±0,5%, 1 SMD 2512 | 2512 22,6R 0,5% | АЛЯР.434110.005 ТУ
Р1-12-1,0-22,9 кОм ±0,5% |  | sch.SchLib | Res | rescap.PcbLib | C2512R | SMD 2512 | Р1-12 | 22,9k | 0,5% |  | 1 | Р1-12-1,0-22,9 кОм ±0,5%, 1 SMD 2512 | 2512 22,9k 0,5% | АЛЯР.434110.005 ТУ
Р1-12-1,0-22,9 Ом ±0,5% |  | sch.SchLib | Res | rescap.PcbLib | C2512R | SMD 2512 | Р1-12 | 22,9R | 0,5% |  | 1 | Р1-12-1,0-22,9 Ом ±0,5%, 1 SMD 2512 | 2512 22,9R 0,5% | АЛЯР.434110.005 ТУ
Р1-12-1,0-221 кОм ±0,5% |  | sch.SchLib | Res | rescap.PcbLib | C2512R | SMD 2512 | Р1-12 | 221k | 0,5% |  | 1 | Р1-12-1,0-221 кОм ±0,5%, 1 SMD 2512 | 2512 221k 0,5% | АЛЯР.434110.005 ТУ
Р1-12-1,0-221 Ом ±0,5% |  | sch.SchLib | Res | rescap.PcbLib | C2512R | SMD 2512 | Р1-12 | 221R | 0,5% |  | 1 | Р1-12-1,0-221 Ом ±0,5%, 1 SMD 2512 | 2512 221R 0,5% | АЛЯР.434110.005 ТУ
Р1-12-1,0-223 кОм ±0,5% |  | sch.SchLib | Res | rescap.PcbLib | C2512R | SMD 2512 | Р1-12 | 223k | 0,5% |  | 1 | Р1-12-1,0-223 кОм ±0,5%, 1 SMD 2512 | 2512 223k 0,5% | АЛЯР.434110.005 ТУ
Р1-12-1,0-223 Ом ±0,5% |  | sch.SchLib | Res | rescap.PcbLib | C2512R | SMD 2512 | Р1-12 | 223R | 0,5% |  | 1 | Р1-12-1,0-223 Ом ±0,5%, 1 SMD 2512 | 2512 223R 0,5% | АЛЯР.434110.005 ТУ
Р1-12-1,0-226 кОм ±0,5% |  | sch.SchLib | Res | rescap.PcbLib | C2512R | SMD 2512 | Р1-12 | 226k | 0,5% |  | 1 | Р1-12-1,0-226 кОм ±0,5%, 1 SMD 2512 | 2512 226k 0,5% | АЛЯР.434110.005 ТУ
Р1-12-1,0-226 Ом ±0,5% |  | sch.SchLib | Res | rescap.PcbLib | C2512R | SMD 2512 | Р1-12 | 226R | 0,5% |  | 1 | Р1-12-1,0-226 Ом ±0,5%, 1 SMD 2512 | 2512 226R 0,5% | АЛЯР.434110.005 ТУ
Р1-12-1,0-229 кОм ±0,5% |  | sch.SchLib | Res | rescap.PcbLib | C2512R | SMD 2512 | Р1-12 | 229k | 0,5% |  | 1 | Р1-12-1,0-229 кОм ±0,5%, 1 SMD 2512 | 2512 229k 0,5% | АЛЯР.434110.005 ТУ
Р1-12-1,0-229 Ом ±0,5% |  | sch.SchLib | Res | rescap.PcbLib | C2512R | SMD 2512 | Р1-12 | 229R | 0,5% |  | 1 | Р1-12-1,0-229 Ом ±0,5%, 1 SMD 2512 | 2512 229R 0,5% | АЛЯР.434110.005 ТУ
Р1-12-1,0-23,2 кОм ±0,5% |  | sch.SchLib | Res | rescap.PcbLib | C2512R | SMD 2512 | Р1-12 | 23,2k | 0,5% |  | 1 | Р1-12-1,0-23,2 кОм ±0,5%, 1 SMD 2512 | 2512 23,2k 0,5% | АЛЯР.434110.005 ТУ
Р1-12-1,0-23,2 Ом ±0,5% |  | sch.SchLib | Res | rescap.PcbLib | C2512R | SMD 2512 | Р1-12 | 23,2R | 0,5% |  | 1 | Р1-12-1,0-23,2 Ом ±0,5%, 1 SMD 2512 | 2512 23,2R 0,5% | АЛЯР.434110.005 ТУ
Р1-12-1,0-23,4 кОм ±0,5% |  | sch.SchLib | Res | rescap.PcbLib | C2512R | SMD 2512 | Р1-12 | 23,4k | 0,5% |  | 1 | Р1-12-1,0-23,4 кОм ±0,5%, 1 SMD 2512 | 2512 23,4k 0,5% | АЛЯР.434110.005 ТУ
Р1-12-1,0-23,4 Ом ±0,5% |  | sch.SchLib | Res | rescap.PcbLib | C2512R | SMD 2512 | Р1-12 | 23,4R | 0,5% |  | 1 | Р1-12-1,0-23,4 Ом ±0,5%, 1 SMD 2512 | 2512 23,4R 0,5% | АЛЯР.434110.005 ТУ
Р1-12-1,0-23,7 кОм ±0,5% |  | sch.SchLib | Res | rescap.PcbLib | C2512R | SMD 2512 | Р1-12 | 23,7k | 0,5% |  | 1 | Р1-12-1,0-23,7 кОм ±0,5%, 1 SMD 2512 | 2512 23,7k 0,5% | АЛЯР.434110.005 ТУ
Р1-12-1,0-23,7 Ом ±0,5% |  | sch.SchLib | Res | rescap.PcbLib | C2512R | SMD 2512 | Р1-12 | 23,7R | 0,5% |  | 1 | Р1-12-1,0-23,7 Ом ±0,5%, 1 SMD 2512 | 2512 23,7R 0,5% | АЛЯР.434110.005 ТУ
Р1-12-1,0-232 кОм ±0,5% |  | sch.SchLib | Res | rescap.PcbLib | C2512R | SMD 2512 | Р1-12 | 232k | 0,5% |  | 1 | Р1-12-1,0-232 кОм ±0,5%, 1 SMD 2512 | 2512 232k 0,5% | АЛЯР.434110.005 ТУ
Р1-12-1,0-232 Ом ±0,5% |  | sch.SchLib | Res | rescap.PcbLib | C2512R | SMD 2512 | Р1-12 | 232R | 0,5% |  | 1 | Р1-12-1,0-232 Ом ±0,5%, 1 SMD 2512 | 2512 232R 0,5% | АЛЯР.434110.005 ТУ
Р1-12-1,0-234 кОм ±0,5% |  | sch.SchLib | Res | rescap.PcbLib | C2512R | SMD 2512 | Р1-12 | 234k | 0,5% |  | 1 | Р1-12-1,0-234 кОм ±0,5%, 1 SMD 2512 | 2512 234k 0,5% | АЛЯР.434110.005 ТУ
Р1-12-1,0-234 Ом ±0,5% |  | sch.SchLib | Res | rescap.PcbLib | C2512R | SMD 2512 | Р1-12 | 234R | 0,5% |  | 1 | Р1-12-1,0-234 Ом ±0,5%, 1 SMD 2512 | 2512 234R 0,5% | АЛЯР.434110.005 ТУ
Р1-12-1,0-237 кОм ±0,5% |  | sch.SchLib | Res | rescap.PcbLib | C2512R | SMD 2512 | Р1-12 | 237k | 0,5% |  | 1 | Р1-12-1,0-237 кОм ±0,5%, 1 SMD 2512 | 2512 237k 0,5% | АЛЯР.434110.005 ТУ
Р1-12-1,0-237 Ом ±0,5% |  | sch.SchLib | Res | rescap.PcbLib | C2512R | SMD 2512 | Р1-12 | 237R | 0,5% |  | 1 | Р1-12-1,0-237 Ом ±0,5%, 1 SMD 2512 | 2512 237R 0,5% | АЛЯР.434110.005 ТУ
Р1-12-1,0-24 кОм ±0,5% |  | sch.SchLib | Res | rescap.PcbLib | C2512R | SMD 2512 | Р1-12 | 24k | 0,5% |  | 1 | Р1-12-1,0-24 кОм ±0,5%, 1 SMD 2512 | 2512 24k 0,5% | АЛЯР.434110.005 ТУ
Р1-12-1,0-24 Ом ±0,5% |  | sch.SchLib | Res | rescap.PcbLib | C2512R | SMD 2512 | Р1-12 | 24R | 0,5% |  | 1 | Р1-12-1,0-24 Ом ±0,5%, 1 SMD 2512 | 2512 24R 0,5% | АЛЯР.434110.005 ТУ
Р1-12-1,0-24,3 кОм ±0,5% |  | sch.SchLib | Res | rescap.PcbLib | C2512R | SMD 2512 | Р1-12 | 24,3k | 0,5% |  | 1 | Р1-12-1,0-24,3 кОм ±0,5%, 1 SMD 2512 | 2512 24,3k 0,5% | АЛЯР.434110.005 ТУ
Р1-12-1,0-24,3 Ом ±0,5% |  | sch.SchLib | Res | rescap.PcbLib | C2512R | SMD 2512 | Р1-12 | 24,3R | 0,5% |  | 1 | Р1-12-1,0-24,3 Ом ±0,5%, 1 SMD 2512 | 2512 24,3R 0,5% | АЛЯР.434110.005 ТУ
Р1-12-1,0-24,6 кОм ±0,5% |  | sch.SchLib | Res | rescap.PcbLib | C2512R | SMD 2512 | Р1-12 | 24,6k | 0,5% |  | 1 | Р1-12-1,0-24,6 кОм ±0,5%, 1 SMD 2512 | 2512 24,6k 0,5% | АЛЯР.434110.005 ТУ
Р1-12-1,0-24,6 Ом ±0,5% |  | sch.SchLib | Res | rescap.PcbLib | C2512R | SMD 2512 | Р1-12 | 24,6R | 0,5% |  | 1 | Р1-12-1,0-24,6 Ом ±0,5%, 1 SMD 2512 | 2512 24,6R 0,5% | АЛЯР.434110.005 ТУ
Р1-12-1,0-24,9 кОм ±0,5% |  | sch.SchLib | Res | rescap.PcbLib | C2512R | SMD 2512 | Р1-12 | 24,9k | 0,5% |  | 1 | Р1-12-1,0-24,9 кОм ±0,5%, 1 SMD 2512 | 2512 24,9k 0,5% | АЛЯР.434110.005 ТУ
Р1-12-1,0-24,9 Ом ±0,5% |  | sch.SchLib | Res | rescap.PcbLib | C2512R | SMD 2512 | Р1-12 | 24,9R | 0,5% |  | 1 | Р1-12-1,0-24,9 Ом ±0,5%, 1 SMD 2512 | 2512 24,9R 0,5% | АЛЯР.434110.005 ТУ
Р1-12-1,0-240 кОм ±0,5% |  | sch.SchLib | Res | rescap.PcbLib | C2512R | SMD 2512 | Р1-12 | 240k | 0,5% |  | 1 | Р1-12-1,0-240 кОм ±0,5%, 1 SMD 2512 | 2512 240k 0,5% | АЛЯР.434110.005 ТУ
Р1-12-1,0-240 Ом ±0,5% |  | sch.SchLib | Res | rescap.PcbLib | C2512R | SMD 2512 | Р1-12 | 240R | 0,5% |  | 1 | Р1-12-1,0-240 Ом ±0,5%, 1 SMD 2512 | 2512 240R 0,5% | АЛЯР.434110.005 ТУ
Р1-12-1,0-243 кОм ±0,5% |  | sch.SchLib | Res | rescap.PcbLib | C2512R | SMD 2512 | Р1-12 | 243k | 0,5% |  | 1 | Р1-12-1,0-243 кОм ±0,5%, 1 SMD 2512 | 2512 243k 0,5% | АЛЯР.434110.005 ТУ
Р1-12-1,0-243 Ом ±0,5% |  | sch.SchLib | Res | rescap.PcbLib | C2512R | SMD 2512 | Р1-12 | 243R | 0,5% |  | 1 | Р1-12-1,0-243 Ом ±0,5%, 1 SMD 2512 | 2512 243R 0,5% | АЛЯР.434110.005 ТУ
Р1-12-1,0-246 кОм ±0,5% |  | sch.SchLib | Res | rescap.PcbLib | C2512R | SMD 2512 | Р1-12 | 246k | 0,5% |  | 1 | Р1-12-1,0-246 кОм ±0,5%, 1 SMD 2512 | 2512 246k 0,5% | АЛЯР.434110.005 ТУ
Р1-12-1,0-246 Ом ±0,5% |  | sch.SchLib | Res | rescap.PcbLib | C2512R | SMD 2512 | Р1-12 | 246R | 0,5% |  | 1 | Р1-12-1,0-246 Ом ±0,5%, 1 SMD 2512 | 2512 246R 0,5% | АЛЯР.434110.005 ТУ
Р1-12-1,0-249 кОм ±0,5% |  | sch.SchLib | Res | rescap.PcbLib | C2512R | SMD 2512 | Р1-12 | 249k | 0,5% |  | 1 | Р1-12-1,0-249 кОм ±0,5%, 1 SMD 2512 | 2512 249k 0,5% | АЛЯР.434110.005 ТУ
Р1-12-1,0-249 Ом ±0,5% |  | sch.SchLib | Res | rescap.PcbLib | C2512R | SMD 2512 | Р1-12 | 249R | 0,5% |  | 1 | Р1-12-1,0-249 Ом ±0,5%, 1 SMD 2512 | 2512 249R 0,5% | АЛЯР.434110.005 ТУ
Р1-12-1,0-25,2 кОм ±0,5% |  | sch.SchLib | Res | rescap.PcbLib | C2512R | SMD 2512 | Р1-12 | 25,2k | 0,5% |  | 1 | Р1-12-1,0-25,2 кОм ±0,5%, 1 SMD 2512 | 2512 25,2k 0,5% | АЛЯР.434110.005 ТУ
Р1-12-1,0-25,2 Ом ±0,5% |  | sch.SchLib | Res | rescap.PcbLib | C2512R | SMD 2512 | Р1-12 | 25,2R | 0,5% |  | 1 | Р1-12-1,0-25,2 Ом ±0,5%, 1 SMD 2512 | 2512 25,2R 0,5% | АЛЯР.434110.005 ТУ
Р1-12-1,0-25,5 кОм ±0,5% |  | sch.SchLib | Res | rescap.PcbLib | C2512R | SMD 2512 | Р1-12 | 25,5k | 0,5% |  | 1 | Р1-12-1,0-25,5 кОм ±0,5%, 1 SMD 2512 | 2512 25,5k 0,5% | АЛЯР.434110.005 ТУ
Р1-12-1,0-25,5 Ом ±0,5% |  | sch.SchLib | Res | rescap.PcbLib | C2512R | SMD 2512 | Р1-12 | 25,5R | 0,5% |  | 1 | Р1-12-1,0-25,5 Ом ±0,5%, 1 SMD 2512 | 2512 25,5R 0,5% | АЛЯР.434110.005 ТУ
Р1-12-1,0-25,8 кОм ±0,5% |  | sch.SchLib | Res | rescap.PcbLib | C2512R | SMD 2512 | Р1-12 | 25,8k | 0,5% |  | 1 | Р1-12-1,0-25,8 кОм ±0,5%, 1 SMD 2512 | 2512 25,8k 0,5% | АЛЯР.434110.005 ТУ
Р1-12-1,0-25,8 Ом ±0,5% |  | sch.SchLib | Res | rescap.PcbLib | C2512R | SMD 2512 | Р1-12 | 25,8R | 0,5% |  | 1 | Р1-12-1,0-25,8 Ом ±0,5%, 1 SMD 2512 | 2512 25,8R 0,5% | АЛЯР.434110.005 ТУ
Р1-12-1,0-252 кОм ±0,5% |  | sch.SchLib | Res | rescap.PcbLib | C2512R | SMD 2512 | Р1-12 | 252k | 0,5% |  | 1 | Р1-12-1,0-252 кОм ±0,5%, 1 SMD 2512 | 2512 252k 0,5% | АЛЯР.434110.005 ТУ
Р1-12-1,0-252 Ом ±0,5% |  | sch.SchLib | Res | rescap.PcbLib | C2512R | SMD 2512 | Р1-12 | 252R | 0,5% |  | 1 | Р1-12-1,0-252 Ом ±0,5%, 1 SMD 2512 | 2512 252R 0,5% | АЛЯР.434110.005 ТУ
Р1-12-1,0-255 кОм ±0,5% |  | sch.SchLib | Res | rescap.PcbLib | C2512R | SMD 2512 | Р1-12 | 255k | 0,5% |  | 1 | Р1-12-1,0-255 кОм ±0,5%, 1 SMD 2512 | 2512 255k 0,5% | АЛЯР.434110.005 ТУ
Р1-12-1,0-255 Ом ±0,5% |  | sch.SchLib | Res | rescap.PcbLib | C2512R | SMD 2512 | Р1-12 | 255R | 0,5% |  | 1 | Р1-12-1,0-255 Ом ±0,5%, 1 SMD 2512 | 2512 255R 0,5% | АЛЯР.434110.005 ТУ
Р1-12-1,0-258 кОм ±0,5% |  | sch.SchLib | Res | rescap.PcbLib | C2512R | SMD 2512 | Р1-12 | 258k | 0,5% |  | 1 | Р1-12-1,0-258 кОм ±0,5%, 1 SMD 2512 | 2512 258k 0,5% | АЛЯР.434110.005 ТУ
Р1-12-1,0-258 Ом ±0,5% |  | sch.SchLib | Res | rescap.PcbLib | C2512R | SMD 2512 | Р1-12 | 258R | 0,5% |  | 1 | Р1-12-1,0-258 Ом ±0,5%, 1 SMD 2512 | 2512 258R 0,5% | АЛЯР.434110.005 ТУ
Р1-12-1,0-26,1 кОм ±0,5% |  | sch.SchLib | Res | rescap.PcbLib | C2512R | SMD 2512 | Р1-12 | 26,1k | 0,5% |  | 1 | Р1-12-1,0-26,1 кОм ±0,5%, 1 SMD 2512 | 2512 26,1k 0,5% | АЛЯР.434110.005 ТУ
Р1-12-1,0-26,1 Ом ±0,5% |  | sch.SchLib | Res | rescap.PcbLib | C2512R | SMD 2512 | Р1-12 | 26,1R | 0,5% |  | 1 | Р1-12-1,0-26,1 Ом ±0,5%, 1 SMD 2512 | 2512 26,1R 0,5% | АЛЯР.434110.005 ТУ
Р1-12-1,0-26,4 кОм ±0,5% |  | sch.SchLib | Res | rescap.PcbLib | C2512R | SMD 2512 | Р1-12 | 26,4k | 0,5% |  | 1 | Р1-12-1,0-26,4 кОм ±0,5%, 1 SMD 2512 | 2512 26,4k 0,5% | АЛЯР.434110.005 ТУ
Р1-12-1,0-26,4 Ом ±0,5% |  | sch.SchLib | Res | rescap.PcbLib | C2512R | SMD 2512 | Р1-12 | 26,4R | 0,5% |  | 1 | Р1-12-1,0-26,4 Ом ±0,5%, 1 SMD 2512 | 2512 26,4R 0,5% | АЛЯР.434110.005 ТУ
Р1-12-1,0-26,7 кОм ±0,5% |  | sch.SchLib | Res | rescap.PcbLib | C2512R | SMD 2512 | Р1-12 | 26,7k | 0,5% |  | 1 | Р1-12-1,0-26,7 кОм ±0,5%, 1 SMD 2512 | 2512 26,7k 0,5% | АЛЯР.434110.005 ТУ
Р1-12-1,0-26,7 Ом ±0,5% |  | sch.SchLib | Res | rescap.PcbLib | C2512R | SMD 2512 | Р1-12 | 26,7R | 0,5% |  | 1 | Р1-12-1,0-26,7 Ом ±0,5%, 1 SMD 2512 | 2512 26,7R 0,5% | АЛЯР.434110.005 ТУ
Р1-12-1,0-261 кОм ±0,5% |  | sch.SchLib | Res | rescap.PcbLib | C2512R | SMD 2512 | Р1-12 | 261k | 0,5% |  | 1 | Р1-12-1,0-261 кОм ±0,5%, 1 SMD 2512 | 2512 261k 0,5% | АЛЯР.434110.005 ТУ
Р1-12-1,0-261 Ом ±0,5% |  | sch.SchLib | Res | rescap.PcbLib | C2512R | SMD 2512 | Р1-12 | 261R | 0,5% |  | 1 | Р1-12-1,0-261 Ом ±0,5%, 1 SMD 2512 | 2512 261R 0,5% | АЛЯР.434110.005 ТУ
Р1-12-1,0-264 кОм ±0,5% |  | sch.SchLib | Res | rescap.PcbLib | C2512R | SMD 2512 | Р1-12 | 264k | 0,5% |  | 1 | Р1-12-1,0-264 кОм ±0,5%, 1 SMD 2512 | 2512 264k 0,5% | АЛЯР.434110.005 ТУ
Р1-12-1,0-264 Ом ±0,5% |  | sch.SchLib | Res | rescap.PcbLib | C2512R | SMD 2512 | Р1-12 | 264R | 0,5% |  | 1 | Р1-12-1,0-264 Ом ±0,5%, 1 SMD 2512 | 2512 264R 0,5% | АЛЯР.434110.005 ТУ
Р1-12-1,0-267 кОм ±0,5% |  | sch.SchLib | Res | rescap.PcbLib | C2512R | SMD 2512 | Р1-12 | 267k | 0,5% |  | 1 | Р1-12-1,0-267 кОм ±0,5%, 1 SMD 2512 | 2512 267k 0,5% | АЛЯР.434110.005 ТУ
Р1-12-1,0-267 Ом ±0,5% |  | sch.SchLib | Res | rescap.PcbLib | C2512R | SMD 2512 | Р1-12 | 267R | 0,5% |  | 1 | Р1-12-1,0-267 Ом ±0,5%, 1 SMD 2512 | 2512 267R 0,5% | АЛЯР.434110.005 ТУ
Р1-12-1,0-27,1 кОм ±0,5% |  | sch.SchLib | Res | rescap.PcbLib | C2512R | SMD 2512 | Р1-12 | 27,1k | 0,5% |  | 1 | Р1-12-1,0-27,1 кОм ±0,5%, 1 SMD 2512 | 2512 27,1k 0,5% | АЛЯР.434110.005 ТУ
Р1-12-1,0-27,1 Ом ±0,5% |  | sch.SchLib | Res | rescap.PcbLib | C2512R | SMD 2512 | Р1-12 | 27,1R | 0,5% |  | 1 | Р1-12-1,0-27,1 Ом ±0,5%, 1 SMD 2512 | 2512 27,1R 0,5% | АЛЯР.434110.005 ТУ
Р1-12-1,0-27,4 кОм ±0,5% |  | sch.SchLib | Res | rescap.PcbLib | C2512R | SMD 2512 | Р1-12 | 27,4k | 0,5% |  | 1 | Р1-12-1,0-27,4 кОм ±0,5%, 1 SMD 2512 | 2512 27,4k 0,5% | АЛЯР.434110.005 ТУ
Р1-12-1,0-27,4 Ом ±0,5% |  | sch.SchLib | Res | rescap.PcbLib | C2512R | SMD 2512 | Р1-12 | 27,4R | 0,5% |  | 1 | Р1-12-1,0-27,4 Ом ±0,5%, 1 SMD 2512 | 2512 27,4R 0,5% | АЛЯР.434110.005 ТУ
Р1-12-1,0-27,7 кОм ±0,5% |  | sch.SchLib | Res | rescap.PcbLib | C2512R | SMD 2512 | Р1-12 | 27,7k | 0,5% |  | 1 | Р1-12-1,0-27,7 кОм ±0,5%, 1 SMD 2512 | 2512 27,7k 0,5% | АЛЯР.434110.005 ТУ
Р1-12-1,0-27,7 Ом ±0,5% |  | sch.SchLib | Res | rescap.PcbLib | C2512R | SMD 2512 | Р1-12 | 27,7R | 0,5% |  | 1 | Р1-12-1,0-27,7 Ом ±0,5%, 1 SMD 2512 | 2512 27,7R 0,5% | АЛЯР.434110.005 ТУ
Р1-12-1,0-271 кОм ±0,5% |  | sch.SchLib | Res | rescap.PcbLib | C2512R | SMD 2512 | Р1-12 | 271k | 0,5% |  | 1 | Р1-12-1,0-271 кОм ±0,5%, 1 SMD 2512 | 2512 271k 0,5% | АЛЯР.434110.005 ТУ
Р1-12-1,0-271 Ом ±0,5% |  | sch.SchLib | Res | rescap.PcbLib | C2512R | SMD 2512 | Р1-12 | 271R | 0,5% |  | 1 | Р1-12-1,0-271 Ом ±0,5%, 1 SMD 2512 | 2512 271R 0,5% | АЛЯР.434110.005 ТУ
Р1-12-1,0-274 кОм ±0,5% |  | sch.SchLib | Res | rescap.PcbLib | C2512R | SMD 2512 | Р1-12 | 274k | 0,5% |  | 1 | Р1-12-1,0-274 кОм ±0,5%, 1 SMD 2512 | 2512 274k 0,5% | АЛЯР.434110.005 ТУ
Р1-12-1,0-274 Ом ±0,5% |  | sch.SchLib | Res | rescap.PcbLib | C2512R | SMD 2512 | Р1-12 | 274R | 0,5% |  | 1 | Р1-12-1,0-274 Ом ±0,5%, 1 SMD 2512 | 2512 274R 0,5% | АЛЯР.434110.005 ТУ
Р1-12-1,0-277 кОм ±0,5% |  | sch.SchLib | Res | rescap.PcbLib | C2512R | SMD 2512 | Р1-12 | 277k | 0,5% |  | 1 | Р1-12-1,0-277 кОм ±0,5%, 1 SMD 2512 | 2512 277k 0,5% | АЛЯР.434110.005 ТУ
Р1-12-1,0-277 Ом ±0,5% |  | sch.SchLib | Res | rescap.PcbLib | C2512R | SMD 2512 | Р1-12 | 277R | 0,5% |  | 1 | Р1-12-1,0-277 Ом ±0,5%, 1 SMD 2512 | 2512 277R 0,5% | АЛЯР.434110.005 ТУ
Р1-12-1,0-28 кОм ±0,5% |  | sch.SchLib | Res | rescap.PcbLib | C2512R | SMD 2512 | Р1-12 | 28k | 0,5% |  | 1 | Р1-12-1,0-28 кОм ±0,5%, 1 SMD 2512 | 2512 28k 0,5% | АЛЯР.434110.005 ТУ
Р1-12-1,0-28 Ом ±0,5% |  | sch.SchLib | Res | rescap.PcbLib | C2512R | SMD 2512 | Р1-12 | 28R | 0,5% |  | 1 | Р1-12-1,0-28 Ом ±0,5%, 1 SMD 2512 | 2512 28R 0,5% | АЛЯР.434110.005 ТУ
Р1-12-1,0-28,4 кОм ±0,5% |  | sch.SchLib | Res | rescap.PcbLib | C2512R | SMD 2512 | Р1-12 | 28,4k | 0,5% |  | 1 | Р1-12-1,0-28,4 кОм ±0,5%, 1 SMD 2512 | 2512 28,4k 0,5% | АЛЯР.434110.005 ТУ
Р1-12-1,0-28,4 Ом ±0,5% |  | sch.SchLib | Res | rescap.PcbLib | C2512R | SMD 2512 | Р1-12 | 28,4R | 0,5% |  | 1 | Р1-12-1,0-28,4 Ом ±0,5%, 1 SMD 2512 | 2512 28,4R 0,5% | АЛЯР.434110.005 ТУ
Р1-12-1,0-28,7 кОм ±0,5% |  | sch.SchLib | Res | rescap.PcbLib | C2512R | SMD 2512 | Р1-12 | 28,7k | 0,5% |  | 1 | Р1-12-1,0-28,7 кОм ±0,5%, 1 SMD 2512 | 2512 28,7k 0,5% | АЛЯР.434110.005 ТУ
Р1-12-1,0-28,7 Ом ±0,5% |  | sch.SchLib | Res | rescap.PcbLib | C2512R | SMD 2512 | Р1-12 | 28,7R | 0,5% |  | 1 | Р1-12-1,0-28,7 Ом ±0,5%, 1 SMD 2512 | 2512 28,7R 0,5% | АЛЯР.434110.005 ТУ
Р1-12-1,0-280 кОм ±0,5% |  | sch.SchLib | Res | rescap.PcbLib | C2512R | SMD 2512 | Р1-12 | 280k | 0,5% |  | 1 | Р1-12-1,0-280 кОм ±0,5%, 1 SMD 2512 | 2512 280k 0,5% | АЛЯР.434110.005 ТУ
Р1-12-1,0-280 Ом ±0,5% |  | sch.SchLib | Res | rescap.PcbLib | C2512R | SMD 2512 | Р1-12 | 280R | 0,5% |  | 1 | Р1-12-1,0-280 Ом ±0,5%, 1 SMD 2512 | 2512 280R 0,5% | АЛЯР.434110.005 ТУ
Р1-12-1,0-284 кОм ±0,5% |  | sch.SchLib | Res | rescap.PcbLib | C2512R | SMD 2512 | Р1-12 | 284k | 0,5% |  | 1 | Р1-12-1,0-284 кОм ±0,5%, 1 SMD 2512 | 2512 284k 0,5% | АЛЯР.434110.005 ТУ
Р1-12-1,0-284 Ом ±0,5% |  | sch.SchLib | Res | rescap.PcbLib | C2512R | SMD 2512 | Р1-12 | 284R | 0,5% |  | 1 | Р1-12-1,0-284 Ом ±0,5%, 1 SMD 2512 | 2512 284R 0,5% | АЛЯР.434110.005 ТУ
Р1-12-1,0-287 кОм ±0,5% |  | sch.SchLib | Res | rescap.PcbLib | C2512R | SMD 2512 | Р1-12 | 287k | 0,5% |  | 1 | Р1-12-1,0-287 кОм ±0,5%, 1 SMD 2512 | 2512 287k 0,5% | АЛЯР.434110.005 ТУ
Р1-12-1,0-287 Ом ±0,5% |  | sch.SchLib | Res | rescap.PcbLib | C2512R | SMD 2512 | Р1-12 | 287R | 0,5% |  | 1 | Р1-12-1,0-287 Ом ±0,5%, 1 SMD 2512 | 2512 287R 0,5% | АЛЯР.434110.005 ТУ
Р1-12-1,0-29,1 кОм ±0,5% |  | sch.SchLib | Res | rescap.PcbLib | C2512R | SMD 2512 | Р1-12 | 29,1k | 0,5% |  | 1 | Р1-12-1,0-29,1 кОм ±0,5%, 1 SMD 2512 | 2512 29,1k 0,5% | АЛЯР.434110.005 ТУ
Р1-12-1,0-29,1 Ом ±0,5% |  | sch.SchLib | Res | rescap.PcbLib | C2512R | SMD 2512 | Р1-12 | 29,1R | 0,5% |  | 1 | Р1-12-1,0-29,1 Ом ±0,5%, 1 SMD 2512 | 2512 29,1R 0,5% | АЛЯР.434110.005 ТУ
Р1-12-1,0-29,4 кОм ±0,5% |  | sch.SchLib | Res | rescap.PcbLib | C2512R | SMD 2512 | Р1-12 | 29,4k | 0,5% |  | 1 | Р1-12-1,0-29,4 кОм ±0,5%, 1 SMD 2512 | 2512 29,4k 0,5% | АЛЯР.434110.005 ТУ
Р1-12-1,0-29,4 Ом ±0,5% |  | sch.SchLib | Res | rescap.PcbLib | C2512R | SMD 2512 | Р1-12 | 29,4R | 0,5% |  | 1 | Р1-12-1,0-29,4 Ом ±0,5%, 1 SMD 2512 | 2512 29,4R 0,5% | АЛЯР.434110.005 ТУ
Р1-12-1,0-29,8 кОм ±0,5% |  | sch.SchLib | Res | rescap.PcbLib | C2512R | SMD 2512 | Р1-12 | 29,8k | 0,5% |  | 1 | Р1-12-1,0-29,8 кОм ±0,5%, 1 SMD 2512 | 2512 29,8k 0,5% | АЛЯР.434110.005 ТУ
Р1-12-1,0-29,8 Ом ±0,5% |  | sch.SchLib | Res | rescap.PcbLib | C2512R | SMD 2512 | Р1-12 | 29,8R | 0,5% |  | 1 | Р1-12-1,0-29,8 Ом ±0,5%, 1 SMD 2512 | 2512 29,8R 0,5% | АЛЯР.434110.005 ТУ
Р1-12-1,0-291 кОм ±0,5% |  | sch.SchLib | Res | rescap.PcbLib | C2512R | SMD 2512 | Р1-12 | 291k | 0,5% |  | 1 | Р1-12-1,0-291 кОм ±0,5%, 1 SMD 2512 | 2512 291k 0,5% | АЛЯР.434110.005 ТУ
Р1-12-1,0-291 Ом ±0,5% |  | sch.SchLib | Res | rescap.PcbLib | C2512R | SMD 2512 | Р1-12 | 291R | 0,5% |  | 1 | Р1-12-1,0-291 Ом ±0,5%, 1 SMD 2512 | 2512 291R 0,5% | АЛЯР.434110.005 ТУ
Р1-12-1,0-294 кОм ±0,5% |  | sch.SchLib | Res | rescap.PcbLib | C2512R | SMD 2512 | Р1-12 | 294k | 0,5% |  | 1 | Р1-12-1,0-294 кОм ±0,5%, 1 SMD 2512 | 2512 294k 0,5% | АЛЯР.434110.005 ТУ
Р1-12-1,0-294 Ом ±0,5% |  | sch.SchLib | Res | rescap.PcbLib | C2512R | SMD 2512 | Р1-12 | 294R | 0,5% |  | 1 | Р1-12-1,0-294 Ом ±0,5%, 1 SMD 2512 | 2512 294R 0,5% | АЛЯР.434110.005 ТУ
Р1-12-1,0-298 кОм ±0,5% |  | sch.SchLib | Res | rescap.PcbLib | C2512R | SMD 2512 | Р1-12 | 298k | 0,5% |  | 1 | Р1-12-1,0-298 кОм ±0,5%, 1 SMD 2512 | 2512 298k 0,5% | АЛЯР.434110.005 ТУ
Р1-12-1,0-298 Ом ±0,5% |  | sch.SchLib | Res | rescap.PcbLib | C2512R | SMD 2512 | Р1-12 | 298R | 0,5% |  | 1 | Р1-12-1,0-298 Ом ±0,5%, 1 SMD 2512 | 2512 298R 0,5% | АЛЯР.434110.005 ТУ
Р1-12-1,0-3,01 кОм ±0,5% |  | sch.SchLib | Res | rescap.PcbLib | C2512R | SMD 2512 | Р1-12 | 3,01k | 0,5% |  | 1 | Р1-12-1,0-3,01 кОм ±0,5%, 1 SMD 2512 | 2512 3,01k 0,5% | АЛЯР.434110.005 ТУ
Р1-12-1,0-3,05 кОм ±0,5% |  | sch.SchLib | Res | rescap.PcbLib | C2512R | SMD 2512 | Р1-12 | 3,05k | 0,5% |  | 1 | Р1-12-1,0-3,05 кОм ±0,5%, 1 SMD 2512 | 2512 3,05k 0,5% | АЛЯР.434110.005 ТУ
Р1-12-1,0-3,09 кОм ±0,5% |  | sch.SchLib | Res | rescap.PcbLib | C2512R | SMD 2512 | Р1-12 | 3,09k | 0,5% |  | 1 | Р1-12-1,0-3,09 кОм ±0,5%, 1 SMD 2512 | 2512 3,09k 0,5% | АЛЯР.434110.005 ТУ
Р1-12-1,0-3,12 кОм ±0,5% |  | sch.SchLib | Res | rescap.PcbLib | C2512R | SMD 2512 | Р1-12 | 3,12k | 0,5% |  | 1 | Р1-12-1,0-3,12 кОм ±0,5%, 1 SMD 2512 | 2512 3,12k 0,5% | АЛЯР.434110.005 ТУ
Р1-12-1,0-3,16 кОм ±0,5% |  | sch.SchLib | Res | rescap.PcbLib | C2512R | SMD 2512 | Р1-12 | 3,16k | 0,5% |  | 1 | Р1-12-1,0-3,16 кОм ±0,5%, 1 SMD 2512 | 2512 3,16k 0,5% | АЛЯР.434110.005 ТУ
Р1-12-1,0-3,20 кОм ±0,5% |  | sch.SchLib | Res | rescap.PcbLib | C2512R | SMD 2512 | Р1-12 | 3,20k | 0,5% |  | 1 | Р1-12-1,0-3,20 кОм ±0,5%, 1 SMD 2512 | 2512 3,20k 0,5% | АЛЯР.434110.005 ТУ
Р1-12-1,0-3,24 кОм ±0,5% |  | sch.SchLib | Res | rescap.PcbLib | C2512R | SMD 2512 | Р1-12 | 3,24k | 0,5% |  | 1 | Р1-12-1,0-3,24 кОм ±0,5%, 1 SMD 2512 | 2512 3,24k 0,5% | АЛЯР.434110.005 ТУ
Р1-12-1,0-3,28 кОм ±0,5% |  | sch.SchLib | Res | rescap.PcbLib | C2512R | SMD 2512 | Р1-12 | 3,28k | 0,5% |  | 1 | Р1-12-1,0-3,28 кОм ±0,5%, 1 SMD 2512 | 2512 3,28k 0,5% | АЛЯР.434110.005 ТУ
Р1-12-1,0-3,32 кОм ±0,5% |  | sch.SchLib | Res | rescap.PcbLib | C2512R | SMD 2512 | Р1-12 | 3,32k | 0,5% |  | 1 | Р1-12-1,0-3,32 кОм ±0,5%, 1 SMD 2512 | 2512 3,32k 0,5% | АЛЯР.434110.005 ТУ
Р1-12-1,0-3,36 кОм ±0,5% |  | sch.SchLib | Res | rescap.PcbLib | C2512R | SMD 2512 | Р1-12 | 3,36k | 0,5% |  | 1 | Р1-12-1,0-3,36 кОм ±0,5%, 1 SMD 2512 | 2512 3,36k 0,5% | АЛЯР.434110.005 ТУ
Р1-12-1,0-3,40 кОм ±0,5% |  | sch.SchLib | Res | rescap.PcbLib | C2512R | SMD 2512 | Р1-12 | 3,40k | 0,5% |  | 1 | Р1-12-1,0-3,40 кОм ±0,5%, 1 SMD 2512 | 2512 3,40k 0,5% | АЛЯР.434110.005 ТУ
Р1-12-1,0-3,44 кОм ±0,5% |  | sch.SchLib | Res | rescap.PcbLib | C2512R | SMD 2512 | Р1-12 | 3,44k | 0,5% |  | 1 | Р1-12-1,0-3,44 кОм ±0,5%, 1 SMD 2512 | 2512 3,44k 0,5% | АЛЯР.434110.005 ТУ
Р1-12-1,0-3,48 кОм ±0,5% |  | sch.SchLib | Res | rescap.PcbLib | C2512R | SMD 2512 | Р1-12 | 3,48k | 0,5% |  | 1 | Р1-12-1,0-3,48 кОм ±0,5%, 1 SMD 2512 | 2512 3,48k 0,5% | АЛЯР.434110.005 ТУ
Р1-12-1,0-3,52 кОм ±0,5% |  | sch.SchLib | Res | rescap.PcbLib | C2512R | SMD 2512 | Р1-12 | 3,52k | 0,5% |  | 1 | Р1-12-1,0-3,52 кОм ±0,5%, 1 SMD 2512 | 2512 3,52k 0,5% | АЛЯР.434110.005 ТУ
Р1-12-1,0-3,57 кОм ±0,5% |  | sch.SchLib | Res | rescap.PcbLib | C2512R | SMD 2512 | Р1-12 | 3,57k | 0,5% |  | 1 | Р1-12-1,0-3,57 кОм ±0,5%, 1 SMD 2512 | 2512 3,57k 0,5% | АЛЯР.434110.005 ТУ
Р1-12-1,0-3,61 кОм ±0,5% |  | sch.SchLib | Res | rescap.PcbLib | C2512R | SMD 2512 | Р1-12 | 3,61k | 0,5% |  | 1 | Р1-12-1,0-3,61 кОм ±0,5%, 1 SMD 2512 | 2512 3,61k 0,5% | АЛЯР.434110.005 ТУ
Р1-12-1,0-3,65 кОм ±0,5% |  | sch.SchLib | Res | rescap.PcbLib | C2512R | SMD 2512 | Р1-12 | 3,65k | 0,5% |  | 1 | Р1-12-1,0-3,65 кОм ±0,5%, 1 SMD 2512 | 2512 3,65k 0,5% | АЛЯР.434110.005 ТУ
Р1-12-1,0-3,70 кОм ±0,5% |  | sch.SchLib | Res | rescap.PcbLib | C2512R | SMD 2512 | Р1-12 | 3,70k | 0,5% |  | 1 | Р1-12-1,0-3,70 кОм ±0,5%, 1 SMD 2512 | 2512 3,70k 0,5% | АЛЯР.434110.005 ТУ
Р1-12-1,0-3,74 кОм ±0,5% |  | sch.SchLib | Res | rescap.PcbLib | C2512R | SMD 2512 | Р1-12 | 3,74k | 0,5% |  | 1 | Р1-12-1,0-3,74 кОм ±0,5%, 1 SMD 2512 | 2512 3,74k 0,5% | АЛЯР.434110.005 ТУ
Р1-12-1,0-3,79 кОм ±0,5% |  | sch.SchLib | Res | rescap.PcbLib | C2512R | SMD 2512 | Р1-12 | 3,79k | 0,5% |  | 1 | Р1-12-1,0-3,79 кОм ±0,5%, 1 SMD 2512 | 2512 3,79k 0,5% | АЛЯР.434110.005 ТУ
Р1-12-1,0-3,83 кОм ±0,5% |  | sch.SchLib | Res | rescap.PcbLib | C2512R | SMD 2512 | Р1-12 | 3,83k | 0,5% |  | 1 | Р1-12-1,0-3,83 кОм ±0,5%, 1 SMD 2512 | 2512 3,83k 0,5% | АЛЯР.434110.005 ТУ
Р1-12-1,0-3,88 кОм ±0,5% |  | sch.SchLib | Res | rescap.PcbLib | C2512R | SMD 2512 | Р1-12 | 3,88k | 0,5% |  | 1 | Р1-12-1,0-3,88 кОм ±0,5%, 1 SMD 2512 | 2512 3,88k 0,5% | АЛЯР.434110.005 ТУ
Р1-12-1,0-3,92 кОм ±0,5% |  | sch.SchLib | Res | rescap.PcbLib | C2512R | SMD 2512 | Р1-12 | 3,92k | 0,5% |  | 1 | Р1-12-1,0-3,92 кОм ±0,5%, 1 SMD 2512 | 2512 3,92k 0,5% | АЛЯР.434110.005 ТУ
Р1-12-1,0-3,97 кОм ±0,5% |  | sch.SchLib | Res | rescap.PcbLib | C2512R | SMD 2512 | Р1-12 | 3,97k | 0,5% |  | 1 | Р1-12-1,0-3,97 кОм ±0,5%, 1 SMD 2512 | 2512 3,97k 0,5% | АЛЯР.434110.005 ТУ
Р1-12-1,0-30,1 кОм ±0,5% |  | sch.SchLib | Res | rescap.PcbLib | C2512R | SMD 2512 | Р1-12 | 30,1k | 0,5% |  | 1 | Р1-12-1,0-30,1 кОм ±0,5%, 1 SMD 2512 | 2512 30,1k 0,5% | АЛЯР.434110.005 ТУ
Р1-12-1,0-30,1 Ом ±0,5% |  | sch.SchLib | Res | rescap.PcbLib | C2512R | SMD 2512 | Р1-12 | 30,1R | 0,5% |  | 1 | Р1-12-1,0-30,1 Ом ±0,5%, 1 SMD 2512 | 2512 30,1R 0,5% | АЛЯР.434110.005 ТУ
Р1-12-1,0-30,5 кОм ±0,5% |  | sch.SchLib | Res | rescap.PcbLib | C2512R | SMD 2512 | Р1-12 | 30,5k | 0,5% |  | 1 | Р1-12-1,0-30,5 кОм ±0,5%, 1 SMD 2512 | 2512 30,5k 0,5% | АЛЯР.434110.005 ТУ
Р1-12-1,0-30,5 Ом ±0,5% |  | sch.SchLib | Res | rescap.PcbLib | C2512R | SMD 2512 | Р1-12 | 30,5R | 0,5% |  | 1 | Р1-12-1,0-30,5 Ом ±0,5%, 1 SMD 2512 | 2512 30,5R 0,5% | АЛЯР.434110.005 ТУ
Р1-12-1,0-30,9 кОм ±0,5% |  | sch.SchLib | Res | rescap.PcbLib | C2512R | SMD 2512 | Р1-12 | 30,9k | 0,5% |  | 1 | Р1-12-1,0-30,9 кОм ±0,5%, 1 SMD 2512 | 2512 30,9k 0,5% | АЛЯР.434110.005 ТУ
Р1-12-1,0-30,9 Ом ±0,5% |  | sch.SchLib | Res | rescap.PcbLib | C2512R | SMD 2512 | Р1-12 | 30,9R | 0,5% |  | 1 | Р1-12-1,0-30,9 Ом ±0,5%, 1 SMD 2512 | 2512 30,9R 0,5% | АЛЯР.434110.005 ТУ
Р1-12-1,0-301 кОм ±0,5% |  | sch.SchLib | Res | rescap.PcbLib | C2512R | SMD 2512 | Р1-12 | 301k | 0,5% |  | 1 | Р1-12-1,0-301 кОм ±0,5%, 1 SMD 2512 | 2512 301k 0,5% | АЛЯР.434110.005 ТУ
Р1-12-1,0-301 Ом ±0,5% |  | sch.SchLib | Res | rescap.PcbLib | C2512R | SMD 2512 | Р1-12 | 301R | 0,5% |  | 1 | Р1-12-1,0-301 Ом ±0,5%, 1 SMD 2512 | 2512 301R 0,5% | АЛЯР.434110.005 ТУ
Р1-12-1,0-305 кОм ±0,5% |  | sch.SchLib | Res | rescap.PcbLib | C2512R | SMD 2512 | Р1-12 | 305k | 0,5% |  | 1 | Р1-12-1,0-305 кОм ±0,5%, 1 SMD 2512 | 2512 305k 0,5% | АЛЯР.434110.005 ТУ
Р1-12-1,0-305 Ом ±0,5% |  | sch.SchLib | Res | rescap.PcbLib | C2512R | SMD 2512 | Р1-12 | 305R | 0,5% |  | 1 | Р1-12-1,0-305 Ом ±0,5%, 1 SMD 2512 | 2512 305R 0,5% | АЛЯР.434110.005 ТУ
Р1-12-1,0-309 кОм ±0,5% |  | sch.SchLib | Res | rescap.PcbLib | C2512R | SMD 2512 | Р1-12 | 309k | 0,5% |  | 1 | Р1-12-1,0-309 кОм ±0,5%, 1 SMD 2512 | 2512 309k 0,5% | АЛЯР.434110.005 ТУ
Р1-12-1,0-309 Ом ±0,5% |  | sch.SchLib | Res | rescap.PcbLib | C2512R | SMD 2512 | Р1-12 | 309R | 0,5% |  | 1 | Р1-12-1,0-309 Ом ±0,5%, 1 SMD 2512 | 2512 309R 0,5% | АЛЯР.434110.005 ТУ
Р1-12-1,0-31,2 кОм ±0,5% |  | sch.SchLib | Res | rescap.PcbLib | C2512R | SMD 2512 | Р1-12 | 31,2k | 0,5% |  | 1 | Р1-12-1,0-31,2 кОм ±0,5%, 1 SMD 2512 | 2512 31,2k 0,5% | АЛЯР.434110.005 ТУ
Р1-12-1,0-31,2 Ом ±0,5% |  | sch.SchLib | Res | rescap.PcbLib | C2512R | SMD 2512 | Р1-12 | 31,2R | 0,5% |  | 1 | Р1-12-1,0-31,2 Ом ±0,5%, 1 SMD 2512 | 2512 31,2R 0,5% | АЛЯР.434110.005 ТУ
Р1-12-1,0-31,6 кОм ±0,5% |  | sch.SchLib | Res | rescap.PcbLib | C2512R | SMD 2512 | Р1-12 | 31,6k | 0,5% |  | 1 | Р1-12-1,0-31,6 кОм ±0,5%, 1 SMD 2512 | 2512 31,6k 0,5% | АЛЯР.434110.005 ТУ
Р1-12-1,0-31,6 Ом ±0,5% |  | sch.SchLib | Res | rescap.PcbLib | C2512R | SMD 2512 | Р1-12 | 31,6R | 0,5% |  | 1 | Р1-12-1,0-31,6 Ом ±0,5%, 1 SMD 2512 | 2512 31,6R 0,5% | АЛЯР.434110.005 ТУ
Р1-12-1,0-312 кОм ±0,5% |  | sch.SchLib | Res | rescap.PcbLib | C2512R | SMD 2512 | Р1-12 | 312k | 0,5% |  | 1 | Р1-12-1,0-312 кОм ±0,5%, 1 SMD 2512 | 2512 312k 0,5% | АЛЯР.434110.005 ТУ
Р1-12-1,0-312 Ом ±0,5% |  | sch.SchLib | Res | rescap.PcbLib | C2512R | SMD 2512 | Р1-12 | 312R | 0,5% |  | 1 | Р1-12-1,0-312 Ом ±0,5%, 1 SMD 2512 | 2512 312R 0,5% | АЛЯР.434110.005 ТУ
Р1-12-1,0-316 кОм ±0,5% |  | sch.SchLib | Res | rescap.PcbLib | C2512R | SMD 2512 | Р1-12 | 316k | 0,5% |  | 1 | Р1-12-1,0-316 кОм ±0,5%, 1 SMD 2512 | 2512 316k 0,5% | АЛЯР.434110.005 ТУ
Р1-12-1,0-316 Ом ±0,5% |  | sch.SchLib | Res | rescap.PcbLib | C2512R | SMD 2512 | Р1-12 | 316R | 0,5% |  | 1 | Р1-12-1,0-316 Ом ±0,5%, 1 SMD 2512 | 2512 316R 0,5% | АЛЯР.434110.005 ТУ
Р1-12-1,0-32 кОм ±0,5% |  | sch.SchLib | Res | rescap.PcbLib | C2512R | SMD 2512 | Р1-12 | 32k | 0,5% |  | 1 | Р1-12-1,0-32 кОм ±0,5%, 1 SMD 2512 | 2512 32k 0,5% | АЛЯР.434110.005 ТУ
Р1-12-1,0-32 Ом ±0,5% |  | sch.SchLib | Res | rescap.PcbLib | C2512R | SMD 2512 | Р1-12 | 32R | 0,5% |  | 1 | Р1-12-1,0-32 Ом ±0,5%, 1 SMD 2512 | 2512 32R 0,5% | АЛЯР.434110.005 ТУ
Р1-12-1,0-32,4 кОм ±0,5% |  | sch.SchLib | Res | rescap.PcbLib | C2512R | SMD 2512 | Р1-12 | 32,4k | 0,5% |  | 1 | Р1-12-1,0-32,4 кОм ±0,5%, 1 SMD 2512 | 2512 32,4k 0,5% | АЛЯР.434110.005 ТУ
Р1-12-1,0-32,4 Ом ±0,5% |  | sch.SchLib | Res | rescap.PcbLib | C2512R | SMD 2512 | Р1-12 | 32,4R | 0,5% |  | 1 | Р1-12-1,0-32,4 Ом ±0,5%, 1 SMD 2512 | 2512 32,4R 0,5% | АЛЯР.434110.005 ТУ
Р1-12-1,0-32,8 кОм ±0,5% |  | sch.SchLib | Res | rescap.PcbLib | C2512R | SMD 2512 | Р1-12 | 32,8k | 0,5% |  | 1 | Р1-12-1,0-32,8 кОм ±0,5%, 1 SMD 2512 | 2512 32,8k 0,5% | АЛЯР.434110.005 ТУ
Р1-12-1,0-32,8 Ом ±0,5% |  | sch.SchLib | Res | rescap.PcbLib | C2512R | SMD 2512 | Р1-12 | 32,8R | 0,5% |  | 1 | Р1-12-1,0-32,8 Ом ±0,5%, 1 SMD 2512 | 2512 32,8R 0,5% | АЛЯР.434110.005 ТУ
Р1-12-1,0-320 кОм ±0,5% |  | sch.SchLib | Res | rescap.PcbLib | C2512R | SMD 2512 | Р1-12 | 320k | 0,5% |  | 1 | Р1-12-1,0-320 кОм ±0,5%, 1 SMD 2512 | 2512 320k 0,5% | АЛЯР.434110.005 ТУ
Р1-12-1,0-320 Ом ±0,5% |  | sch.SchLib | Res | rescap.PcbLib | C2512R | SMD 2512 | Р1-12 | 320R | 0,5% |  | 1 | Р1-12-1,0-320 Ом ±0,5%, 1 SMD 2512 | 2512 320R 0,5% | АЛЯР.434110.005 ТУ
Р1-12-1,0-324 кОм ±0,5% |  | sch.SchLib | Res | rescap.PcbLib | C2512R | SMD 2512 | Р1-12 | 324k | 0,5% |  | 1 | Р1-12-1,0-324 кОм ±0,5%, 1 SMD 2512 | 2512 324k 0,5% | АЛЯР.434110.005 ТУ
Р1-12-1,0-324 Ом ±0,5% |  | sch.SchLib | Res | rescap.PcbLib | C2512R | SMD 2512 | Р1-12 | 324R | 0,5% |  | 1 | Р1-12-1,0-324 Ом ±0,5%, 1 SMD 2512 | 2512 324R 0,5% | АЛЯР.434110.005 ТУ
Р1-12-1,0-328 кОм ±0,5% |  | sch.SchLib | Res | rescap.PcbLib | C2512R | SMD 2512 | Р1-12 | 328k | 0,5% |  | 1 | Р1-12-1,0-328 кОм ±0,5%, 1 SMD 2512 | 2512 328k 0,5% | АЛЯР.434110.005 ТУ
Р1-12-1,0-328 Ом ±0,5% |  | sch.SchLib | Res | rescap.PcbLib | C2512R | SMD 2512 | Р1-12 | 328R | 0,5% |  | 1 | Р1-12-1,0-328 Ом ±0,5%, 1 SMD 2512 | 2512 328R 0,5% | АЛЯР.434110.005 ТУ
Р1-12-1,0-33,2 кОм ±0,5% |  | sch.SchLib | Res | rescap.PcbLib | C2512R | SMD 2512 | Р1-12 | 33,2k | 0,5% |  | 1 | Р1-12-1,0-33,2 кОм ±0,5%, 1 SMD 2512 | 2512 33,2k 0,5% | АЛЯР.434110.005 ТУ
Р1-12-1,0-33,2 Ом ±0,5% |  | sch.SchLib | Res | rescap.PcbLib | C2512R | SMD 2512 | Р1-12 | 33,2R | 0,5% |  | 1 | Р1-12-1,0-33,2 Ом ±0,5%, 1 SMD 2512 | 2512 33,2R 0,5% | АЛЯР.434110.005 ТУ
Р1-12-1,0-33,6 кОм ±0,5% |  | sch.SchLib | Res | rescap.PcbLib | C2512R | SMD 2512 | Р1-12 | 33,6k | 0,5% |  | 1 | Р1-12-1,0-33,6 кОм ±0,5%, 1 SMD 2512 | 2512 33,6k 0,5% | АЛЯР.434110.005 ТУ
Р1-12-1,0-33,6 Ом ±0,5% |  | sch.SchLib | Res | rescap.PcbLib | C2512R | SMD 2512 | Р1-12 | 33,6R | 0,5% |  | 1 | Р1-12-1,0-33,6 Ом ±0,5%, 1 SMD 2512 | 2512 33,6R 0,5% | АЛЯР.434110.005 ТУ
Р1-12-1,0-332 кОм ±0,5% |  | sch.SchLib | Res | rescap.PcbLib | C2512R | SMD 2512 | Р1-12 | 332k | 0,5% |  | 1 | Р1-12-1,0-332 кОм ±0,5%, 1 SMD 2512 | 2512 332k 0,5% | АЛЯР.434110.005 ТУ
Р1-12-1,0-332 Ом ±0,5% |  | sch.SchLib | Res | rescap.PcbLib | C2512R | SMD 2512 | Р1-12 | 332R | 0,5% |  | 1 | Р1-12-1,0-332 Ом ±0,5%, 1 SMD 2512 | 2512 332R 0,5% | АЛЯР.434110.005 ТУ
Р1-12-1,0-336 кОм ±0,5% |  | sch.SchLib | Res | rescap.PcbLib | C2512R | SMD 2512 | Р1-12 | 336k | 0,5% |  | 1 | Р1-12-1,0-336 кОм ±0,5%, 1 SMD 2512 | 2512 336k 0,5% | АЛЯР.434110.005 ТУ
Р1-12-1,0-336 Ом ±0,5% |  | sch.SchLib | Res | rescap.PcbLib | C2512R | SMD 2512 | Р1-12 | 336R | 0,5% |  | 1 | Р1-12-1,0-336 Ом ±0,5%, 1 SMD 2512 | 2512 336R 0,5% | АЛЯР.434110.005 ТУ
Р1-12-1,0-34 кОм ±0,5% |  | sch.SchLib | Res | rescap.PcbLib | C2512R | SMD 2512 | Р1-12 | 34k | 0,5% |  | 1 | Р1-12-1,0-34 кОм ±0,5%, 1 SMD 2512 | 2512 34k 0,5% | АЛЯР.434110.005 ТУ
Р1-12-1,0-34 Ом ±0,5% |  | sch.SchLib | Res | rescap.PcbLib | C2512R | SMD 2512 | Р1-12 | 34R | 0,5% |  | 1 | Р1-12-1,0-34 Ом ±0,5%, 1 SMD 2512 | 2512 34R 0,5% | АЛЯР.434110.005 ТУ
Р1-12-1,0-34,4 кОм ±0,5% |  | sch.SchLib | Res | rescap.PcbLib | C2512R | SMD 2512 | Р1-12 | 34,4k | 0,5% |  | 1 | Р1-12-1,0-34,4 кОм ±0,5%, 1 SMD 2512 | 2512 34,4k 0,5% | АЛЯР.434110.005 ТУ
Р1-12-1,0-34,4 Ом ±0,5% |  | sch.SchLib | Res | rescap.PcbLib | C2512R | SMD 2512 | Р1-12 | 34,4R | 0,5% |  | 1 | Р1-12-1,0-34,4 Ом ±0,5%, 1 SMD 2512 | 2512 34,4R 0,5% | АЛЯР.434110.005 ТУ
Р1-12-1,0-34,8 кОм ±0,5% |  | sch.SchLib | Res | rescap.PcbLib | C2512R | SMD 2512 | Р1-12 | 34,8k | 0,5% |  | 1 | Р1-12-1,0-34,8 кОм ±0,5%, 1 SMD 2512 | 2512 34,8k 0,5% | АЛЯР.434110.005 ТУ
Р1-12-1,0-34,8 Ом ±0,5% |  | sch.SchLib | Res | rescap.PcbLib | C2512R | SMD 2512 | Р1-12 | 34,8R | 0,5% |  | 1 | Р1-12-1,0-34,8 Ом ±0,5%, 1 SMD 2512 | 2512 34,8R 0,5% | АЛЯР.434110.005 ТУ
Р1-12-1,0-340 кОм ±0,5% |  | sch.SchLib | Res | rescap.PcbLib | C2512R | SMD 2512 | Р1-12 | 340k | 0,5% |  | 1 | Р1-12-1,0-340 кОм ±0,5%, 1 SMD 2512 | 2512 340k 0,5% | АЛЯР.434110.005 ТУ
Р1-12-1,0-340 Ом ±0,5% |  | sch.SchLib | Res | rescap.PcbLib | C2512R | SMD 2512 | Р1-12 | 340R | 0,5% |  | 1 | Р1-12-1,0-340 Ом ±0,5%, 1 SMD 2512 | 2512 340R 0,5% | АЛЯР.434110.005 ТУ
Р1-12-1,0-344 кОм ±0,5% |  | sch.SchLib | Res | rescap.PcbLib | C2512R | SMD 2512 | Р1-12 | 344k | 0,5% |  | 1 | Р1-12-1,0-344 кОм ±0,5%, 1 SMD 2512 | 2512 344k 0,5% | АЛЯР.434110.005 ТУ
Р1-12-1,0-344 Ом ±0,5% |  | sch.SchLib | Res | rescap.PcbLib | C2512R | SMD 2512 | Р1-12 | 344R | 0,5% |  | 1 | Р1-12-1,0-344 Ом ±0,5%, 1 SMD 2512 | 2512 344R 0,5% | АЛЯР.434110.005 ТУ
Р1-12-1,0-348 кОм ±0,5% |  | sch.SchLib | Res | rescap.PcbLib | C2512R | SMD 2512 | Р1-12 | 348k | 0,5% |  | 1 | Р1-12-1,0-348 кОм ±0,5%, 1 SMD 2512 | 2512 348k 0,5% | АЛЯР.434110.005 ТУ
Р1-12-1,0-348 Ом ±0,5% |  | sch.SchLib | Res | rescap.PcbLib | C2512R | SMD 2512 | Р1-12 | 348R | 0,5% |  | 1 | Р1-12-1,0-348 Ом ±0,5%, 1 SMD 2512 | 2512 348R 0,5% | АЛЯР.434110.005 ТУ
Р1-12-1,0-35,2 кОм ±0,5% |  | sch.SchLib | Res | rescap.PcbLib | C2512R | SMD 2512 | Р1-12 | 35,2k | 0,5% |  | 1 | Р1-12-1,0-35,2 кОм ±0,5%, 1 SMD 2512 | 2512 35,2k 0,5% | АЛЯР.434110.005 ТУ
Р1-12-1,0-35,2 Ом ±0,5% |  | sch.SchLib | Res | rescap.PcbLib | C2512R | SMD 2512 | Р1-12 | 35,2R | 0,5% |  | 1 | Р1-12-1,0-35,2 Ом ±0,5%, 1 SMD 2512 | 2512 35,2R 0,5% | АЛЯР.434110.005 ТУ
Р1-12-1,0-35,7 кОм ±0,5% |  | sch.SchLib | Res | rescap.PcbLib | C2512R | SMD 2512 | Р1-12 | 35,7k | 0,5% |  | 1 | Р1-12-1,0-35,7 кОм ±0,5%, 1 SMD 2512 | 2512 35,7k 0,5% | АЛЯР.434110.005 ТУ
Р1-12-1,0-35,7 Ом ±0,5% |  | sch.SchLib | Res | rescap.PcbLib | C2512R | SMD 2512 | Р1-12 | 35,7R | 0,5% |  | 1 | Р1-12-1,0-35,7 Ом ±0,5%, 1 SMD 2512 | 2512 35,7R 0,5% | АЛЯР.434110.005 ТУ
Р1-12-1,0-352 кОм ±0,5% |  | sch.SchLib | Res | rescap.PcbLib | C2512R | SMD 2512 | Р1-12 | 352k | 0,5% |  | 1 | Р1-12-1,0-352 кОм ±0,5%, 1 SMD 2512 | 2512 352k 0,5% | АЛЯР.434110.005 ТУ
Р1-12-1,0-352 Ом ±0,5% |  | sch.SchLib | Res | rescap.PcbLib | C2512R | SMD 2512 | Р1-12 | 352R | 0,5% |  | 1 | Р1-12-1,0-352 Ом ±0,5%, 1 SMD 2512 | 2512 352R 0,5% | АЛЯР.434110.005 ТУ
Р1-12-1,0-357 кОм ±0,5% |  | sch.SchLib | Res | rescap.PcbLib | C2512R | SMD 2512 | Р1-12 | 357k | 0,5% |  | 1 | Р1-12-1,0-357 кОм ±0,5%, 1 SMD 2512 | 2512 357k 0,5% | АЛЯР.434110.005 ТУ
Р1-12-1,0-357 Ом ±0,5% |  | sch.SchLib | Res | rescap.PcbLib | C2512R | SMD 2512 | Р1-12 | 357R | 0,5% |  | 1 | Р1-12-1,0-357 Ом ±0,5%, 1 SMD 2512 | 2512 357R 0,5% | АЛЯР.434110.005 ТУ
Р1-12-1,0-36,1 кОм ±0,5% |  | sch.SchLib | Res | rescap.PcbLib | C2512R | SMD 2512 | Р1-12 | 36,1k | 0,5% |  | 1 | Р1-12-1,0-36,1 кОм ±0,5%, 1 SMD 2512 | 2512 36,1k 0,5% | АЛЯР.434110.005 ТУ
Р1-12-1,0-36,1 Ом ±0,5% |  | sch.SchLib | Res | rescap.PcbLib | C2512R | SMD 2512 | Р1-12 | 36,1R | 0,5% |  | 1 | Р1-12-1,0-36,1 Ом ±0,5%, 1 SMD 2512 | 2512 36,1R 0,5% | АЛЯР.434110.005 ТУ
Р1-12-1,0-36,5 кОм ±0,5% |  | sch.SchLib | Res | rescap.PcbLib | C2512R | SMD 2512 | Р1-12 | 36,5k | 0,5% |  | 1 | Р1-12-1,0-36,5 кОм ±0,5%, 1 SMD 2512 | 2512 36,5k 0,5% | АЛЯР.434110.005 ТУ
Р1-12-1,0-36,5 Ом ±0,5% |  | sch.SchLib | Res | rescap.PcbLib | C2512R | SMD 2512 | Р1-12 | 36,5R | 0,5% |  | 1 | Р1-12-1,0-36,5 Ом ±0,5%, 1 SMD 2512 | 2512 36,5R 0,5% | АЛЯР.434110.005 ТУ
Р1-12-1,0-361 кОм ±0,5% |  | sch.SchLib | Res | rescap.PcbLib | C2512R | SMD 2512 | Р1-12 | 361k | 0,5% |  | 1 | Р1-12-1,0-361 кОм ±0,5%, 1 SMD 2512 | 2512 361k 0,5% | АЛЯР.434110.005 ТУ
Р1-12-1,0-361 Ом ±0,5% |  | sch.SchLib | Res | rescap.PcbLib | C2512R | SMD 2512 | Р1-12 | 361R | 0,5% |  | 1 | Р1-12-1,0-361 Ом ±0,5%, 1 SMD 2512 | 2512 361R 0,5% | АЛЯР.434110.005 ТУ
Р1-12-1,0-365 кОм ±0,5% |  | sch.SchLib | Res | rescap.PcbLib | C2512R | SMD 2512 | Р1-12 | 365k | 0,5% |  | 1 | Р1-12-1,0-365 кОм ±0,5%, 1 SMD 2512 | 2512 365k 0,5% | АЛЯР.434110.005 ТУ
Р1-12-1,0-365 Ом ±0,5% |  | sch.SchLib | Res | rescap.PcbLib | C2512R | SMD 2512 | Р1-12 | 365R | 0,5% |  | 1 | Р1-12-1,0-365 Ом ±0,5%, 1 SMD 2512 | 2512 365R 0,5% | АЛЯР.434110.005 ТУ
Р1-12-1,0-37 кОм ±0,5% |  | sch.SchLib | Res | rescap.PcbLib | C2512R | SMD 2512 | Р1-12 | 37k | 0,5% |  | 1 | Р1-12-1,0-37 кОм ±0,5%, 1 SMD 2512 | 2512 37k 0,5% | АЛЯР.434110.005 ТУ
Р1-12-1,0-37 Ом ±0,5% |  | sch.SchLib | Res | rescap.PcbLib | C2512R | SMD 2512 | Р1-12 | 37R | 0,5% |  | 1 | Р1-12-1,0-37 Ом ±0,5%, 1 SMD 2512 | 2512 37R 0,5% | АЛЯР.434110.005 ТУ
Р1-12-1,0-37,4 кОм ±0,5% |  | sch.SchLib | Res | rescap.PcbLib | C2512R | SMD 2512 | Р1-12 | 37,4k | 0,5% |  | 1 | Р1-12-1,0-37,4 кОм ±0,5%, 1 SMD 2512 | 2512 37,4k 0,5% | АЛЯР.434110.005 ТУ
Р1-12-1,0-37,4 Ом ±0,5% |  | sch.SchLib | Res | rescap.PcbLib | C2512R | SMD 2512 | Р1-12 | 37,4R | 0,5% |  | 1 | Р1-12-1,0-37,4 Ом ±0,5%, 1 SMD 2512 | 2512 37,4R 0,5% | АЛЯР.434110.005 ТУ
Р1-12-1,0-37,9 кОм ±0,5% |  | sch.SchLib | Res | rescap.PcbLib | C2512R | SMD 2512 | Р1-12 | 37,9k | 0,5% |  | 1 | Р1-12-1,0-37,9 кОм ±0,5%, 1 SMD 2512 | 2512 37,9k 0,5% | АЛЯР.434110.005 ТУ
Р1-12-1,0-37,9 Ом ±0,5% |  | sch.SchLib | Res | rescap.PcbLib | C2512R | SMD 2512 | Р1-12 | 37,9R | 0,5% |  | 1 | Р1-12-1,0-37,9 Ом ±0,5%, 1 SMD 2512 | 2512 37,9R 0,5% | АЛЯР.434110.005 ТУ
Р1-12-1,0-370 кОм ±0,5% |  | sch.SchLib | Res | rescap.PcbLib | C2512R | SMD 2512 | Р1-12 | 370k | 0,5% |  | 1 | Р1-12-1,0-370 кОм ±0,5%, 1 SMD 2512 | 2512 370k 0,5% | АЛЯР.434110.005 ТУ
Р1-12-1,0-370 Ом ±0,5% |  | sch.SchLib | Res | rescap.PcbLib | C2512R | SMD 2512 | Р1-12 | 370R | 0,5% |  | 1 | Р1-12-1,0-370 Ом ±0,5%, 1 SMD 2512 | 2512 370R 0,5% | АЛЯР.434110.005 ТУ
Р1-12-1,0-374 кОм ±0,5% |  | sch.SchLib | Res | rescap.PcbLib | C2512R | SMD 2512 | Р1-12 | 374k | 0,5% |  | 1 | Р1-12-1,0-374 кОм ±0,5%, 1 SMD 2512 | 2512 374k 0,5% | АЛЯР.434110.005 ТУ
Р1-12-1,0-374 Ом ±0,5% |  | sch.SchLib | Res | rescap.PcbLib | C2512R | SMD 2512 | Р1-12 | 374R | 0,5% |  | 1 | Р1-12-1,0-374 Ом ±0,5%, 1 SMD 2512 | 2512 374R 0,5% | АЛЯР.434110.005 ТУ
Р1-12-1,0-379 кОм ±0,5% |  | sch.SchLib | Res | rescap.PcbLib | C2512R | SMD 2512 | Р1-12 | 379k | 0,5% |  | 1 | Р1-12-1,0-379 кОм ±0,5%, 1 SMD 2512 | 2512 379k 0,5% | АЛЯР.434110.005 ТУ
Р1-12-1,0-379 Ом ±0,5% |  | sch.SchLib | Res | rescap.PcbLib | C2512R | SMD 2512 | Р1-12 | 379R | 0,5% |  | 1 | Р1-12-1,0-379 Ом ±0,5%, 1 SMD 2512 | 2512 379R 0,5% | АЛЯР.434110.005 ТУ
Р1-12-1,0-38,3 кОм ±0,5% |  | sch.SchLib | Res | rescap.PcbLib | C2512R | SMD 2512 | Р1-12 | 38,3k | 0,5% |  | 1 | Р1-12-1,0-38,3 кОм ±0,5%, 1 SMD 2512 | 2512 38,3k 0,5% | АЛЯР.434110.005 ТУ
Р1-12-1,0-38,3 Ом ±0,5% |  | sch.SchLib | Res | rescap.PcbLib | C2512R | SMD 2512 | Р1-12 | 38,3R | 0,5% |  | 1 | Р1-12-1,0-38,3 Ом ±0,5%, 1 SMD 2512 | 2512 38,3R 0,5% | АЛЯР.434110.005 ТУ
Р1-12-1,0-38,8 кОм ±0,5% |  | sch.SchLib | Res | rescap.PcbLib | C2512R | SMD 2512 | Р1-12 | 38,8k | 0,5% |  | 1 | Р1-12-1,0-38,8 кОм ±0,5%, 1 SMD 2512 | 2512 38,8k 0,5% | АЛЯР.434110.005 ТУ
Р1-12-1,0-38,8 Ом ±0,5% |  | sch.SchLib | Res | rescap.PcbLib | C2512R | SMD 2512 | Р1-12 | 38,8R | 0,5% |  | 1 | Р1-12-1,0-38,8 Ом ±0,5%, 1 SMD 2512 | 2512 38,8R 0,5% | АЛЯР.434110.005 ТУ
Р1-12-1,0-383 кОм ±0,5% |  | sch.SchLib | Res | rescap.PcbLib | C2512R | SMD 2512 | Р1-12 | 383k | 0,5% |  | 1 | Р1-12-1,0-383 кОм ±0,5%, 1 SMD 2512 | 2512 383k 0,5% | АЛЯР.434110.005 ТУ
Р1-12-1,0-383 Ом ±0,5% |  | sch.SchLib | Res | rescap.PcbLib | C2512R | SMD 2512 | Р1-12 | 383R | 0,5% |  | 1 | Р1-12-1,0-383 Ом ±0,5%, 1 SMD 2512 | 2512 383R 0,5% | АЛЯР.434110.005 ТУ
Р1-12-1,0-388 кОм ±0,5% |  | sch.SchLib | Res | rescap.PcbLib | C2512R | SMD 2512 | Р1-12 | 388k | 0,5% |  | 1 | Р1-12-1,0-388 кОм ±0,5%, 1 SMD 2512 | 2512 388k 0,5% | АЛЯР.434110.005 ТУ
Р1-12-1,0-388 Ом ±0,5% |  | sch.SchLib | Res | rescap.PcbLib | C2512R | SMD 2512 | Р1-12 | 388R | 0,5% |  | 1 | Р1-12-1,0-388 Ом ±0,5%, 1 SMD 2512 | 2512 388R 0,5% | АЛЯР.434110.005 ТУ
Р1-12-1,0-39,2 кОм ±0,5% |  | sch.SchLib | Res | rescap.PcbLib | C2512R | SMD 2512 | Р1-12 | 39,2k | 0,5% |  | 1 | Р1-12-1,0-39,2 кОм ±0,5%, 1 SMD 2512 | 2512 39,2k 0,5% | АЛЯР.434110.005 ТУ
Р1-12-1,0-39,2 Ом ±0,5% |  | sch.SchLib | Res | rescap.PcbLib | C2512R | SMD 2512 | Р1-12 | 39,2R | 0,5% |  | 1 | Р1-12-1,0-39,2 Ом ±0,5%, 1 SMD 2512 | 2512 39,2R 0,5% | АЛЯР.434110.005 ТУ
Р1-12-1,0-39,7 кОм ±0,5% |  | sch.SchLib | Res | rescap.PcbLib | C2512R | SMD 2512 | Р1-12 | 39,7k | 0,5% |  | 1 | Р1-12-1,0-39,7 кОм ±0,5%, 1 SMD 2512 | 2512 39,7k 0,5% | АЛЯР.434110.005 ТУ
Р1-12-1,0-39,7 Ом ±0,5% |  | sch.SchLib | Res | rescap.PcbLib | C2512R | SMD 2512 | Р1-12 | 39,7R | 0,5% |  | 1 | Р1-12-1,0-39,7 Ом ±0,5%, 1 SMD 2512 | 2512 39,7R 0,5% | АЛЯР.434110.005 ТУ
Р1-12-1,0-392 кОм ±0,5% |  | sch.SchLib | Res | rescap.PcbLib | C2512R | SMD 2512 | Р1-12 | 392k | 0,5% |  | 1 | Р1-12-1,0-392 кОм ±0,5%, 1 SMD 2512 | 2512 392k 0,5% | АЛЯР.434110.005 ТУ
Р1-12-1,0-392 Ом ±0,5% |  | sch.SchLib | Res | rescap.PcbLib | C2512R | SMD 2512 | Р1-12 | 392R | 0,5% |  | 1 | Р1-12-1,0-392 Ом ±0,5%, 1 SMD 2512 | 2512 392R 0,5% | АЛЯР.434110.005 ТУ
Р1-12-1,0-397 кОм ±0,5% |  | sch.SchLib | Res | rescap.PcbLib | C2512R | SMD 2512 | Р1-12 | 397k | 0,5% |  | 1 | Р1-12-1,0-397 кОм ±0,5%, 1 SMD 2512 | 2512 397k 0,5% | АЛЯР.434110.005 ТУ
Р1-12-1,0-397 Ом ±0,5% |  | sch.SchLib | Res | rescap.PcbLib | C2512R | SMD 2512 | Р1-12 | 397R | 0,5% |  | 1 | Р1-12-1,0-397 Ом ±0,5%, 1 SMD 2512 | 2512 397R 0,5% | АЛЯР.434110.005 ТУ
Р1-12-1,0-4,02 кОм ±0,5% |  | sch.SchLib | Res | rescap.PcbLib | C2512R | SMD 2512 | Р1-12 | 4,02k | 0,5% |  | 1 | Р1-12-1,0-4,02 кОм ±0,5%, 1 SMD 2512 | 2512 4,02k 0,5% | АЛЯР.434110.005 ТУ
Р1-12-1,0-4,07 кОм ±0,5% |  | sch.SchLib | Res | rescap.PcbLib | C2512R | SMD 2512 | Р1-12 | 4,07k | 0,5% |  | 1 | Р1-12-1,0-4,07 кОм ±0,5%, 1 SMD 2512 | 2512 4,07k 0,5% | АЛЯР.434110.005 ТУ
Р1-12-1,0-4,12 кОм ±0,5% |  | sch.SchLib | Res | rescap.PcbLib | C2512R | SMD 2512 | Р1-12 | 4,12k | 0,5% |  | 1 | Р1-12-1,0-4,12 кОм ±0,5%, 1 SMD 2512 | 2512 4,12k 0,5% | АЛЯР.434110.005 ТУ
Р1-12-1,0-4,17 кОм ±0,5% |  | sch.SchLib | Res | rescap.PcbLib | C2512R | SMD 2512 | Р1-12 | 4,17k | 0,5% |  | 1 | Р1-12-1,0-4,17 кОм ±0,5%, 1 SMD 2512 | 2512 4,17k 0,5% | АЛЯР.434110.005 ТУ
Р1-12-1,0-4,22 кОм ±0,5% |  | sch.SchLib | Res | rescap.PcbLib | C2512R | SMD 2512 | Р1-12 | 4,22k | 0,5% |  | 1 | Р1-12-1,0-4,22 кОм ±0,5%, 1 SMD 2512 | 2512 4,22k 0,5% | АЛЯР.434110.005 ТУ
Р1-12-1,0-4,27 кОм ±0,5% |  | sch.SchLib | Res | rescap.PcbLib | C2512R | SMD 2512 | Р1-12 | 4,27k | 0,5% |  | 1 | Р1-12-1,0-4,27 кОм ±0,5%, 1 SMD 2512 | 2512 4,27k 0,5% | АЛЯР.434110.005 ТУ
Р1-12-1,0-4,32 кОм ±0,5% |  | sch.SchLib | Res | rescap.PcbLib | C2512R | SMD 2512 | Р1-12 | 4,32k | 0,5% |  | 1 | Р1-12-1,0-4,32 кОм ±0,5%, 1 SMD 2512 | 2512 4,32k 0,5% | АЛЯР.434110.005 ТУ
Р1-12-1,0-4,37 кОм ±0,5% |  | sch.SchLib | Res | rescap.PcbLib | C2512R | SMD 2512 | Р1-12 | 4,37k | 0,5% |  | 1 | Р1-12-1,0-4,37 кОм ±0,5%, 1 SMD 2512 | 2512 4,37k 0,5% | АЛЯР.434110.005 ТУ
Р1-12-1,0-4,42 кОм ±0,5% |  | sch.SchLib | Res | rescap.PcbLib | C2512R | SMD 2512 | Р1-12 | 4,42k | 0,5% |  | 1 | Р1-12-1,0-4,42 кОм ±0,5%, 1 SMD 2512 | 2512 4,42k 0,5% | АЛЯР.434110.005 ТУ
Р1-12-1,0-4,48 кОм ±0,5% |  | sch.SchLib | Res | rescap.PcbLib | C2512R | SMD 2512 | Р1-12 | 4,48k | 0,5% |  | 1 | Р1-12-1,0-4,48 кОм ±0,5%, 1 SMD 2512 | 2512 4,48k 0,5% | АЛЯР.434110.005 ТУ
Р1-12-1,0-4,53 кОм ±0,5% |  | sch.SchLib | Res | rescap.PcbLib | C2512R | SMD 2512 | Р1-12 | 4,53k | 0,5% |  | 1 | Р1-12-1,0-4,53 кОм ±0,5%, 1 SMD 2512 | 2512 4,53k 0,5% | АЛЯР.434110.005 ТУ
Р1-12-1,0-4,59 кОм ±0,5% |  | sch.SchLib | Res | rescap.PcbLib | C2512R | SMD 2512 | Р1-12 | 4,59k | 0,5% |  | 1 | Р1-12-1,0-4,59 кОм ±0,5%, 1 SMD 2512 | 2512 4,59k 0,5% | АЛЯР.434110.005 ТУ
Р1-12-1,0-4,64 кОм ±0,5% |  | sch.SchLib | Res | rescap.PcbLib | C2512R | SMD 2512 | Р1-12 | 4,64k | 0,5% |  | 1 | Р1-12-1,0-4,64 кОм ±0,5%, 1 SMD 2512 | 2512 4,64k 0,5% | АЛЯР.434110.005 ТУ
Р1-12-1,0-4,70 кОм ±0,5% |  | sch.SchLib | Res | rescap.PcbLib | C2512R | SMD 2512 | Р1-12 | 4,70k | 0,5% |  | 1 | Р1-12-1,0-4,70 кОм ±0,5%, 1 SMD 2512 | 2512 4,70k 0,5% | АЛЯР.434110.005 ТУ
Р1-12-1,0-4,75 кОм ±0,5% |  | sch.SchLib | Res | rescap.PcbLib | C2512R | SMD 2512 | Р1-12 | 4,75k | 0,5% |  | 1 | Р1-12-1,0-4,75 кОм ±0,5%, 1 SMD 2512 | 2512 4,75k 0,5% | АЛЯР.434110.005 ТУ
Р1-12-1,0-4,81 кОм ±0,5% |  | sch.SchLib | Res | rescap.PcbLib | C2512R | SMD 2512 | Р1-12 | 4,81k | 0,5% |  | 1 | Р1-12-1,0-4,81 кОм ±0,5%, 1 SMD 2512 | 2512 4,81k 0,5% | АЛЯР.434110.005 ТУ
Р1-12-1,0-4,87 кОм ±0,5% |  | sch.SchLib | Res | rescap.PcbLib | C2512R | SMD 2512 | Р1-12 | 4,87k | 0,5% |  | 1 | Р1-12-1,0-4,87 кОм ±0,5%, 1 SMD 2512 | 2512 4,87k 0,5% | АЛЯР.434110.005 ТУ
Р1-12-1,0-4,93 кОм ±0,5% |  | sch.SchLib | Res | rescap.PcbLib | C2512R | SMD 2512 | Р1-12 | 4,93k | 0,5% |  | 1 | Р1-12-1,0-4,93 кОм ±0,5%, 1 SMD 2512 | 2512 4,93k 0,5% | АЛЯР.434110.005 ТУ
Р1-12-1,0-4,99 кОм ±0,5% |  | sch.SchLib | Res | rescap.PcbLib | C2512R | SMD 2512 | Р1-12 | 4,99k | 0,5% |  | 1 | Р1-12-1,0-4,99 кОм ±0,5%, 1 SMD 2512 | 2512 4,99k 0,5% | АЛЯР.434110.005 ТУ
Р1-12-1,0-40,2 кОм ±0,5% |  | sch.SchLib | Res | rescap.PcbLib | C2512R | SMD 2512 | Р1-12 | 40,2k | 0,5% |  | 1 | Р1-12-1,0-40,2 кОм ±0,5%, 1 SMD 2512 | 2512 40,2k 0,5% | АЛЯР.434110.005 ТУ
Р1-12-1,0-40,2 Ом ±0,5% |  | sch.SchLib | Res | rescap.PcbLib | C2512R | SMD 2512 | Р1-12 | 40,2R | 0,5% |  | 1 | Р1-12-1,0-40,2 Ом ±0,5%, 1 SMD 2512 | 2512 40,2R 0,5% | АЛЯР.434110.005 ТУ
Р1-12-1,0-40,7 кОм ±0,5% |  | sch.SchLib | Res | rescap.PcbLib | C2512R | SMD 2512 | Р1-12 | 40,7k | 0,5% |  | 1 | Р1-12-1,0-40,7 кОм ±0,5%, 1 SMD 2512 | 2512 40,7k 0,5% | АЛЯР.434110.005 ТУ
Р1-12-1,0-40,7 Ом ±0,5% |  | sch.SchLib | Res | rescap.PcbLib | C2512R | SMD 2512 | Р1-12 | 40,7R | 0,5% |  | 1 | Р1-12-1,0-40,7 Ом ±0,5%, 1 SMD 2512 | 2512 40,7R 0,5% | АЛЯР.434110.005 ТУ
Р1-12-1,0-402 кОм ±0,5% |  | sch.SchLib | Res | rescap.PcbLib | C2512R | SMD 2512 | Р1-12 | 402k | 0,5% |  | 1 | Р1-12-1,0-402 кОм ±0,5%, 1 SMD 2512 | 2512 402k 0,5% | АЛЯР.434110.005 ТУ
Р1-12-1,0-402 Ом ±0,5% |  | sch.SchLib | Res | rescap.PcbLib | C2512R | SMD 2512 | Р1-12 | 402R | 0,5% |  | 1 | Р1-12-1,0-402 Ом ±0,5%, 1 SMD 2512 | 2512 402R 0,5% | АЛЯР.434110.005 ТУ
Р1-12-1,0-407 кОм ±0,5% |  | sch.SchLib | Res | rescap.PcbLib | C2512R | SMD 2512 | Р1-12 | 407k | 0,5% |  | 1 | Р1-12-1,0-407 кОм ±0,5%, 1 SMD 2512 | 2512 407k 0,5% | АЛЯР.434110.005 ТУ
Р1-12-1,0-407 Ом ±0,5% |  | sch.SchLib | Res | rescap.PcbLib | C2512R | SMD 2512 | Р1-12 | 407R | 0,5% |  | 1 | Р1-12-1,0-407 Ом ±0,5%, 1 SMD 2512 | 2512 407R 0,5% | АЛЯР.434110.005 ТУ
Р1-12-1,0-41,2 кОм ±0,5% |  | sch.SchLib | Res | rescap.PcbLib | C2512R | SMD 2512 | Р1-12 | 41,2k | 0,5% |  | 1 | Р1-12-1,0-41,2 кОм ±0,5%, 1 SMD 2512 | 2512 41,2k 0,5% | АЛЯР.434110.005 ТУ
Р1-12-1,0-41,2 Ом ±0,5% |  | sch.SchLib | Res | rescap.PcbLib | C2512R | SMD 2512 | Р1-12 | 41,2R | 0,5% |  | 1 | Р1-12-1,0-41,2 Ом ±0,5%, 1 SMD 2512 | 2512 41,2R 0,5% | АЛЯР.434110.005 ТУ
Р1-12-1,0-41,7 кОм ±0,5% |  | sch.SchLib | Res | rescap.PcbLib | C2512R | SMD 2512 | Р1-12 | 41,7k | 0,5% |  | 1 | Р1-12-1,0-41,7 кОм ±0,5%, 1 SMD 2512 | 2512 41,7k 0,5% | АЛЯР.434110.005 ТУ
Р1-12-1,0-41,7 Ом ±0,5% |  | sch.SchLib | Res | rescap.PcbLib | C2512R | SMD 2512 | Р1-12 | 41,7R | 0,5% |  | 1 | Р1-12-1,0-41,7 Ом ±0,5%, 1 SMD 2512 | 2512 41,7R 0,5% | АЛЯР.434110.005 ТУ
Р1-12-1,0-412 кОм ±0,5% |  | sch.SchLib | Res | rescap.PcbLib | C2512R | SMD 2512 | Р1-12 | 412k | 0,5% |  | 1 | Р1-12-1,0-412 кОм ±0,5%, 1 SMD 2512 | 2512 412k 0,5% | АЛЯР.434110.005 ТУ
Р1-12-1,0-412 Ом ±0,5% |  | sch.SchLib | Res | rescap.PcbLib | C2512R | SMD 2512 | Р1-12 | 412R | 0,5% |  | 1 | Р1-12-1,0-412 Ом ±0,5%, 1 SMD 2512 | 2512 412R 0,5% | АЛЯР.434110.005 ТУ
Р1-12-1,0-417 кОм ±0,5% |  | sch.SchLib | Res | rescap.PcbLib | C2512R | SMD 2512 | Р1-12 | 417k | 0,5% |  | 1 | Р1-12-1,0-417 кОм ±0,5%, 1 SMD 2512 | 2512 417k 0,5% | АЛЯР.434110.005 ТУ
Р1-12-1,0-417 Ом ±0,5% |  | sch.SchLib | Res | rescap.PcbLib | C2512R | SMD 2512 | Р1-12 | 417R | 0,5% |  | 1 | Р1-12-1,0-417 Ом ±0,5%, 1 SMD 2512 | 2512 417R 0,5% | АЛЯР.434110.005 ТУ
Р1-12-1,0-42,2 кОм ±0,5% |  | sch.SchLib | Res | rescap.PcbLib | C2512R | SMD 2512 | Р1-12 | 42,2k | 0,5% |  | 1 | Р1-12-1,0-42,2 кОм ±0,5%, 1 SMD 2512 | 2512 42,2k 0,5% | АЛЯР.434110.005 ТУ
Р1-12-1,0-42,2 Ом ±0,5% |  | sch.SchLib | Res | rescap.PcbLib | C2512R | SMD 2512 | Р1-12 | 42,2R | 0,5% |  | 1 | Р1-12-1,0-42,2 Ом ±0,5%, 1 SMD 2512 | 2512 42,2R 0,5% | АЛЯР.434110.005 ТУ
Р1-12-1,0-42,7 кОм ±0,5% |  | sch.SchLib | Res | rescap.PcbLib | C2512R | SMD 2512 | Р1-12 | 42,7k | 0,5% |  | 1 | Р1-12-1,0-42,7 кОм ±0,5%, 1 SMD 2512 | 2512 42,7k 0,5% | АЛЯР.434110.005 ТУ
Р1-12-1,0-42,7 Ом ±0,5% |  | sch.SchLib | Res | rescap.PcbLib | C2512R | SMD 2512 | Р1-12 | 42,7R | 0,5% |  | 1 | Р1-12-1,0-42,7 Ом ±0,5%, 1 SMD 2512 | 2512 42,7R 0,5% | АЛЯР.434110.005 ТУ
Р1-12-1,0-422 кОм ±0,5% |  | sch.SchLib | Res | rescap.PcbLib | C2512R | SMD 2512 | Р1-12 | 422k | 0,5% |  | 1 | Р1-12-1,0-422 кОм ±0,5%, 1 SMD 2512 | 2512 422k 0,5% | АЛЯР.434110.005 ТУ
Р1-12-1,0-422 Ом ±0,5% |  | sch.SchLib | Res | rescap.PcbLib | C2512R | SMD 2512 | Р1-12 | 422R | 0,5% |  | 1 | Р1-12-1,0-422 Ом ±0,5%, 1 SMD 2512 | 2512 422R 0,5% | АЛЯР.434110.005 ТУ
Р1-12-1,0-427 кОм ±0,5% |  | sch.SchLib | Res | rescap.PcbLib | C2512R | SMD 2512 | Р1-12 | 427k | 0,5% |  | 1 | Р1-12-1,0-427 кОм ±0,5%, 1 SMD 2512 | 2512 427k 0,5% | АЛЯР.434110.005 ТУ
Р1-12-1,0-427 Ом ±0,5% |  | sch.SchLib | Res | rescap.PcbLib | C2512R | SMD 2512 | Р1-12 | 427R | 0,5% |  | 1 | Р1-12-1,0-427 Ом ±0,5%, 1 SMD 2512 | 2512 427R 0,5% | АЛЯР.434110.005 ТУ
Р1-12-1,0-43,2 кОм ±0,5% |  | sch.SchLib | Res | rescap.PcbLib | C2512R | SMD 2512 | Р1-12 | 43,2k | 0,5% |  | 1 | Р1-12-1,0-43,2 кОм ±0,5%, 1 SMD 2512 | 2512 43,2k 0,5% | АЛЯР.434110.005 ТУ
Р1-12-1,0-43,2 Ом ±0,5% |  | sch.SchLib | Res | rescap.PcbLib | C2512R | SMD 2512 | Р1-12 | 43,2R | 0,5% |  | 1 | Р1-12-1,0-43,2 Ом ±0,5%, 1 SMD 2512 | 2512 43,2R 0,5% | АЛЯР.434110.005 ТУ
Р1-12-1,0-43,7 кОм ±0,5% |  | sch.SchLib | Res | rescap.PcbLib | C2512R | SMD 2512 | Р1-12 | 43,7k | 0,5% |  | 1 | Р1-12-1,0-43,7 кОм ±0,5%, 1 SMD 2512 | 2512 43,7k 0,5% | АЛЯР.434110.005 ТУ
Р1-12-1,0-43,7 Ом ±0,5% |  | sch.SchLib | Res | rescap.PcbLib | C2512R | SMD 2512 | Р1-12 | 43,7R | 0,5% |  | 1 | Р1-12-1,0-43,7 Ом ±0,5%, 1 SMD 2512 | 2512 43,7R 0,5% | АЛЯР.434110.005 ТУ
Р1-12-1,0-432 кОм ±0,5% |  | sch.SchLib | Res | rescap.PcbLib | C2512R | SMD 2512 | Р1-12 | 432k | 0,5% |  | 1 | Р1-12-1,0-432 кОм ±0,5%, 1 SMD 2512 | 2512 432k 0,5% | АЛЯР.434110.005 ТУ
Р1-12-1,0-432 Ом ±0,5% |  | sch.SchLib | Res | rescap.PcbLib | C2512R | SMD 2512 | Р1-12 | 432R | 0,5% |  | 1 | Р1-12-1,0-432 Ом ±0,5%, 1 SMD 2512 | 2512 432R 0,5% | АЛЯР.434110.005 ТУ
Р1-12-1,0-437 кОм ±0,5% |  | sch.SchLib | Res | rescap.PcbLib | C2512R | SMD 2512 | Р1-12 | 437k | 0,5% |  | 1 | Р1-12-1,0-437 кОм ±0,5%, 1 SMD 2512 | 2512 437k 0,5% | АЛЯР.434110.005 ТУ
Р1-12-1,0-437 Ом ±0,5% |  | sch.SchLib | Res | rescap.PcbLib | C2512R | SMD 2512 | Р1-12 | 437R | 0,5% |  | 1 | Р1-12-1,0-437 Ом ±0,5%, 1 SMD 2512 | 2512 437R 0,5% | АЛЯР.434110.005 ТУ
Р1-12-1,0-44,2 кОм ±0,5% |  | sch.SchLib | Res | rescap.PcbLib | C2512R | SMD 2512 | Р1-12 | 44,2k | 0,5% |  | 1 | Р1-12-1,0-44,2 кОм ±0,5%, 1 SMD 2512 | 2512 44,2k 0,5% | АЛЯР.434110.005 ТУ
Р1-12-1,0-44,2 Ом ±0,5% |  | sch.SchLib | Res | rescap.PcbLib | C2512R | SMD 2512 | Р1-12 | 44,2R | 0,5% |  | 1 | Р1-12-1,0-44,2 Ом ±0,5%, 1 SMD 2512 | 2512 44,2R 0,5% | АЛЯР.434110.005 ТУ
Р1-12-1,0-44,8 кОм ±0,5% |  | sch.SchLib | Res | rescap.PcbLib | C2512R | SMD 2512 | Р1-12 | 44,8k | 0,5% |  | 1 | Р1-12-1,0-44,8 кОм ±0,5%, 1 SMD 2512 | 2512 44,8k 0,5% | АЛЯР.434110.005 ТУ
Р1-12-1,0-44,8 Ом ±0,5% |  | sch.SchLib | Res | rescap.PcbLib | C2512R | SMD 2512 | Р1-12 | 44,8R | 0,5% |  | 1 | Р1-12-1,0-44,8 Ом ±0,5%, 1 SMD 2512 | 2512 44,8R 0,5% | АЛЯР.434110.005 ТУ
Р1-12-1,0-442 кОм ±0,5% |  | sch.SchLib | Res | rescap.PcbLib | C2512R | SMD 2512 | Р1-12 | 442k | 0,5% |  | 1 | Р1-12-1,0-442 кОм ±0,5%, 1 SMD 2512 | 2512 442k 0,5% | АЛЯР.434110.005 ТУ
Р1-12-1,0-442 Ом ±0,5% |  | sch.SchLib | Res | rescap.PcbLib | C2512R | SMD 2512 | Р1-12 | 442R | 0,5% |  | 1 | Р1-12-1,0-442 Ом ±0,5%, 1 SMD 2512 | 2512 442R 0,5% | АЛЯР.434110.005 ТУ
Р1-12-1,0-448 кОм ±0,5% |  | sch.SchLib | Res | rescap.PcbLib | C2512R | SMD 2512 | Р1-12 | 448k | 0,5% |  | 1 | Р1-12-1,0-448 кОм ±0,5%, 1 SMD 2512 | 2512 448k 0,5% | АЛЯР.434110.005 ТУ
Р1-12-1,0-448 Ом ±0,5% |  | sch.SchLib | Res | rescap.PcbLib | C2512R | SMD 2512 | Р1-12 | 448R | 0,5% |  | 1 | Р1-12-1,0-448 Ом ±0,5%, 1 SMD 2512 | 2512 448R 0,5% | АЛЯР.434110.005 ТУ
Р1-12-1,0-45,3 кОм ±0,5% |  | sch.SchLib | Res | rescap.PcbLib | C2512R | SMD 2512 | Р1-12 | 45,3k | 0,5% |  | 1 | Р1-12-1,0-45,3 кОм ±0,5%, 1 SMD 2512 | 2512 45,3k 0,5% | АЛЯР.434110.005 ТУ
Р1-12-1,0-45,3 Ом ±0,5% |  | sch.SchLib | Res | rescap.PcbLib | C2512R | SMD 2512 | Р1-12 | 45,3R | 0,5% |  | 1 | Р1-12-1,0-45,3 Ом ±0,5%, 1 SMD 2512 | 2512 45,3R 0,5% | АЛЯР.434110.005 ТУ
Р1-12-1,0-45,9 кОм ±0,5% |  | sch.SchLib | Res | rescap.PcbLib | C2512R | SMD 2512 | Р1-12 | 45,9k | 0,5% |  | 1 | Р1-12-1,0-45,9 кОм ±0,5%, 1 SMD 2512 | 2512 45,9k 0,5% | АЛЯР.434110.005 ТУ
Р1-12-1,0-45,9 Ом ±0,5% |  | sch.SchLib | Res | rescap.PcbLib | C2512R | SMD 2512 | Р1-12 | 45,9R | 0,5% |  | 1 | Р1-12-1,0-45,9 Ом ±0,5%, 1 SMD 2512 | 2512 45,9R 0,5% | АЛЯР.434110.005 ТУ
Р1-12-1,0-453 кОм ±0,5% |  | sch.SchLib | Res | rescap.PcbLib | C2512R | SMD 2512 | Р1-12 | 453k | 0,5% |  | 1 | Р1-12-1,0-453 кОм ±0,5%, 1 SMD 2512 | 2512 453k 0,5% | АЛЯР.434110.005 ТУ
Р1-12-1,0-453 Ом ±0,5% |  | sch.SchLib | Res | rescap.PcbLib | C2512R | SMD 2512 | Р1-12 | 453R | 0,5% |  | 1 | Р1-12-1,0-453 Ом ±0,5%, 1 SMD 2512 | 2512 453R 0,5% | АЛЯР.434110.005 ТУ
Р1-12-1,0-459 кОм ±0,5% |  | sch.SchLib | Res | rescap.PcbLib | C2512R | SMD 2512 | Р1-12 | 459k | 0,5% |  | 1 | Р1-12-1,0-459 кОм ±0,5%, 1 SMD 2512 | 2512 459k 0,5% | АЛЯР.434110.005 ТУ
Р1-12-1,0-459 Ом ±0,5% |  | sch.SchLib | Res | rescap.PcbLib | C2512R | SMD 2512 | Р1-12 | 459R | 0,5% |  | 1 | Р1-12-1,0-459 Ом ±0,5%, 1 SMD 2512 | 2512 459R 0,5% | АЛЯР.434110.005 ТУ
Р1-12-1,0-46,4 кОм ±0,5% |  | sch.SchLib | Res | rescap.PcbLib | C2512R | SMD 2512 | Р1-12 | 46,4k | 0,5% |  | 1 | Р1-12-1,0-46,4 кОм ±0,5%, 1 SMD 2512 | 2512 46,4k 0,5% | АЛЯР.434110.005 ТУ
Р1-12-1,0-46,4 Ом ±0,5% |  | sch.SchLib | Res | rescap.PcbLib | C2512R | SMD 2512 | Р1-12 | 46,4R | 0,5% |  | 1 | Р1-12-1,0-46,4 Ом ±0,5%, 1 SMD 2512 | 2512 46,4R 0,5% | АЛЯР.434110.005 ТУ
Р1-12-1,0-464 кОм ±0,5% |  | sch.SchLib | Res | rescap.PcbLib | C2512R | SMD 2512 | Р1-12 | 464k | 0,5% |  | 1 | Р1-12-1,0-464 кОм ±0,5%, 1 SMD 2512 | 2512 464k 0,5% | АЛЯР.434110.005 ТУ
Р1-12-1,0-464 Ом ±0,5% |  | sch.SchLib | Res | rescap.PcbLib | C2512R | SMD 2512 | Р1-12 | 464R | 0,5% |  | 1 | Р1-12-1,0-464 Ом ±0,5%, 1 SMD 2512 | 2512 464R 0,5% | АЛЯР.434110.005 ТУ
Р1-12-1,0-47 кОм ±0,5% |  | sch.SchLib | Res | rescap.PcbLib | C2512R | SMD 2512 | Р1-12 | 47k | 0,5% |  | 1 | Р1-12-1,0-47 кОм ±0,5%, 1 SMD 2512 | 2512 47k 0,5% | АЛЯР.434110.005 ТУ
Р1-12-1,0-47 Ом ±0,5% |  | sch.SchLib | Res | rescap.PcbLib | C2512R | SMD 2512 | Р1-12 | 47R | 0,5% |  | 1 | Р1-12-1,0-47 Ом ±0,5%, 1 SMD 2512 | 2512 47R 0,5% | АЛЯР.434110.005 ТУ
Р1-12-1,0-47,5 кОм ±0,5% |  | sch.SchLib | Res | rescap.PcbLib | C2512R | SMD 2512 | Р1-12 | 47,5k | 0,5% |  | 1 | Р1-12-1,0-47,5 кОм ±0,5%, 1 SMD 2512 | 2512 47,5k 0,5% | АЛЯР.434110.005 ТУ
Р1-12-1,0-47,5 Ом ±0,5% |  | sch.SchLib | Res | rescap.PcbLib | C2512R | SMD 2512 | Р1-12 | 47,5R | 0,5% |  | 1 | Р1-12-1,0-47,5 Ом ±0,5%, 1 SMD 2512 | 2512 47,5R 0,5% | АЛЯР.434110.005 ТУ
Р1-12-1,0-470 кОм ±0,5% |  | sch.SchLib | Res | rescap.PcbLib | C2512R | SMD 2512 | Р1-12 | 470k | 0,5% |  | 1 | Р1-12-1,0-470 кОм ±0,5%, 1 SMD 2512 | 2512 470k 0,5% | АЛЯР.434110.005 ТУ
Р1-12-1,0-470 Ом ±0,5% |  | sch.SchLib | Res | rescap.PcbLib | C2512R | SMD 2512 | Р1-12 | 470R | 0,5% |  | 1 | Р1-12-1,0-470 Ом ±0,5%, 1 SMD 2512 | 2512 470R 0,5% | АЛЯР.434110.005 ТУ
Р1-12-1,0-475 кОм ±0,5% |  | sch.SchLib | Res | rescap.PcbLib | C2512R | SMD 2512 | Р1-12 | 475k | 0,5% |  | 1 | Р1-12-1,0-475 кОм ±0,5%, 1 SMD 2512 | 2512 475k 0,5% | АЛЯР.434110.005 ТУ
Р1-12-1,0-475 Ом ±0,5% |  | sch.SchLib | Res | rescap.PcbLib | C2512R | SMD 2512 | Р1-12 | 475R | 0,5% |  | 1 | Р1-12-1,0-475 Ом ±0,5%, 1 SMD 2512 | 2512 475R 0,5% | АЛЯР.434110.005 ТУ
Р1-12-1,0-48,1 кОм ±0,5% |  | sch.SchLib | Res | rescap.PcbLib | C2512R | SMD 2512 | Р1-12 | 48,1k | 0,5% |  | 1 | Р1-12-1,0-48,1 кОм ±0,5%, 1 SMD 2512 | 2512 48,1k 0,5% | АЛЯР.434110.005 ТУ
Р1-12-1,0-48,1 Ом ±0,5% |  | sch.SchLib | Res | rescap.PcbLib | C2512R | SMD 2512 | Р1-12 | 48,1R | 0,5% |  | 1 | Р1-12-1,0-48,1 Ом ±0,5%, 1 SMD 2512 | 2512 48,1R 0,5% | АЛЯР.434110.005 ТУ
Р1-12-1,0-48,7 кОм ±0,5% |  | sch.SchLib | Res | rescap.PcbLib | C2512R | SMD 2512 | Р1-12 | 48,7k | 0,5% |  | 1 | Р1-12-1,0-48,7 кОм ±0,5%, 1 SMD 2512 | 2512 48,7k 0,5% | АЛЯР.434110.005 ТУ
Р1-12-1,0-48,7 Ом ±0,5% |  | sch.SchLib | Res | rescap.PcbLib | C2512R | SMD 2512 | Р1-12 | 48,7R | 0,5% |  | 1 | Р1-12-1,0-48,7 Ом ±0,5%, 1 SMD 2512 | 2512 48,7R 0,5% | АЛЯР.434110.005 ТУ
Р1-12-1,0-481 кОм ±0,5% |  | sch.SchLib | Res | rescap.PcbLib | C2512R | SMD 2512 | Р1-12 | 481k | 0,5% |  | 1 | Р1-12-1,0-481 кОм ±0,5%, 1 SMD 2512 | 2512 481k 0,5% | АЛЯР.434110.005 ТУ
Р1-12-1,0-481 Ом ±0,5% |  | sch.SchLib | Res | rescap.PcbLib | C2512R | SMD 2512 | Р1-12 | 481R | 0,5% |  | 1 | Р1-12-1,0-481 Ом ±0,5%, 1 SMD 2512 | 2512 481R 0,5% | АЛЯР.434110.005 ТУ
Р1-12-1,0-487 кОм ±0,5% |  | sch.SchLib | Res | rescap.PcbLib | C2512R | SMD 2512 | Р1-12 | 487k | 0,5% |  | 1 | Р1-12-1,0-487 кОм ±0,5%, 1 SMD 2512 | 2512 487k 0,5% | АЛЯР.434110.005 ТУ
Р1-12-1,0-487 Ом ±0,5% |  | sch.SchLib | Res | rescap.PcbLib | C2512R | SMD 2512 | Р1-12 | 487R | 0,5% |  | 1 | Р1-12-1,0-487 Ом ±0,5%, 1 SMD 2512 | 2512 487R 0,5% | АЛЯР.434110.005 ТУ
Р1-12-1,0-49,3 кОм ±0,5% |  | sch.SchLib | Res | rescap.PcbLib | C2512R | SMD 2512 | Р1-12 | 49,3k | 0,5% |  | 1 | Р1-12-1,0-49,3 кОм ±0,5%, 1 SMD 2512 | 2512 49,3k 0,5% | АЛЯР.434110.005 ТУ
Р1-12-1,0-49,3 Ом ±0,5% |  | sch.SchLib | Res | rescap.PcbLib | C2512R | SMD 2512 | Р1-12 | 49,3R | 0,5% |  | 1 | Р1-12-1,0-49,3 Ом ±0,5%, 1 SMD 2512 | 2512 49,3R 0,5% | АЛЯР.434110.005 ТУ
Р1-12-1,0-49,9 кОм ±0,5% |  | sch.SchLib | Res | rescap.PcbLib | C2512R | SMD 2512 | Р1-12 | 49,9k | 0,5% |  | 1 | Р1-12-1,0-49,9 кОм ±0,5%, 1 SMD 2512 | 2512 49,9k 0,5% | АЛЯР.434110.005 ТУ
Р1-12-1,0-49,9 Ом ±0,5% |  | sch.SchLib | Res | rescap.PcbLib | C2512R | SMD 2512 | Р1-12 | 49,9R | 0,5% |  | 1 | Р1-12-1,0-49,9 Ом ±0,5%, 1 SMD 2512 | 2512 49,9R 0,5% | АЛЯР.434110.005 ТУ
Р1-12-1,0-493 кОм ±0,5% |  | sch.SchLib | Res | rescap.PcbLib | C2512R | SMD 2512 | Р1-12 | 493k | 0,5% |  | 1 | Р1-12-1,0-493 кОм ±0,5%, 1 SMD 2512 | 2512 493k 0,5% | АЛЯР.434110.005 ТУ
Р1-12-1,0-493 Ом ±0,5% |  | sch.SchLib | Res | rescap.PcbLib | C2512R | SMD 2512 | Р1-12 | 493R | 0,5% |  | 1 | Р1-12-1,0-493 Ом ±0,5%, 1 SMD 2512 | 2512 493R 0,5% | АЛЯР.434110.005 ТУ
Р1-12-1,0-499 кОм ±0,5% |  | sch.SchLib | Res | rescap.PcbLib | C2512R | SMD 2512 | Р1-12 | 499k | 0,5% |  | 1 | Р1-12-1,0-499 кОм ±0,5%, 1 SMD 2512 | 2512 499k 0,5% | АЛЯР.434110.005 ТУ
Р1-12-1,0-499 Ом ±0,5% |  | sch.SchLib | Res | rescap.PcbLib | C2512R | SMD 2512 | Р1-12 | 499R | 0,5% |  | 1 | Р1-12-1,0-499 Ом ±0,5%, 1 SMD 2512 | 2512 499R 0,5% | АЛЯР.434110.005 ТУ
Р1-12-1,0-5,05 кОм ±0,5% |  | sch.SchLib | Res | rescap.PcbLib | C2512R | SMD 2512 | Р1-12 | 5,05k | 0,5% |  | 1 | Р1-12-1,0-5,05 кОм ±0,5%, 1 SMD 2512 | 2512 5,05k 0,5% | АЛЯР.434110.005 ТУ
Р1-12-1,0-5,11 кОм ±0,5% |  | sch.SchLib | Res | rescap.PcbLib | C2512R | SMD 2512 | Р1-12 | 5,11k | 0,5% |  | 1 | Р1-12-1,0-5,11 кОм ±0,5%, 1 SMD 2512 | 2512 5,11k 0,5% | АЛЯР.434110.005 ТУ
Р1-12-1,0-5,17 кОм ±0,5% |  | sch.SchLib | Res | rescap.PcbLib | C2512R | SMD 2512 | Р1-12 | 5,17k | 0,5% |  | 1 | Р1-12-1,0-5,17 кОм ±0,5%, 1 SMD 2512 | 2512 5,17k 0,5% | АЛЯР.434110.005 ТУ
Р1-12-1,0-5,23 кОм ±0,5% |  | sch.SchLib | Res | rescap.PcbLib | C2512R | SMD 2512 | Р1-12 | 5,23k | 0,5% |  | 1 | Р1-12-1,0-5,23 кОм ±0,5%, 1 SMD 2512 | 2512 5,23k 0,5% | АЛЯР.434110.005 ТУ
Р1-12-1,0-5,30 кОм ±0,5% |  | sch.SchLib | Res | rescap.PcbLib | C2512R | SMD 2512 | Р1-12 | 5,30k | 0,5% |  | 1 | Р1-12-1,0-5,30 кОм ±0,5%, 1 SMD 2512 | 2512 5,30k 0,5% | АЛЯР.434110.005 ТУ
Р1-12-1,0-5,36 кОм ±0,5% |  | sch.SchLib | Res | rescap.PcbLib | C2512R | SMD 2512 | Р1-12 | 5,36k | 0,5% |  | 1 | Р1-12-1,0-5,36 кОм ±0,5%, 1 SMD 2512 | 2512 5,36k 0,5% | АЛЯР.434110.005 ТУ
Р1-12-1,0-5,42 кОм ±0,5% |  | sch.SchLib | Res | rescap.PcbLib | C2512R | SMD 2512 | Р1-12 | 5,42k | 0,5% |  | 1 | Р1-12-1,0-5,42 кОм ±0,5%, 1 SMD 2512 | 2512 5,42k 0,5% | АЛЯР.434110.005 ТУ
Р1-12-1,0-5,49 кОм ±0,5% |  | sch.SchLib | Res | rescap.PcbLib | C2512R | SMD 2512 | Р1-12 | 5,49k | 0,5% |  | 1 | Р1-12-1,0-5,49 кОм ±0,5%, 1 SMD 2512 | 2512 5,49k 0,5% | АЛЯР.434110.005 ТУ
Р1-12-1,0-5,56 кОм ±0,5% |  | sch.SchLib | Res | rescap.PcbLib | C2512R | SMD 2512 | Р1-12 | 5,56k | 0,5% |  | 1 | Р1-12-1,0-5,56 кОм ±0,5%, 1 SMD 2512 | 2512 5,56k 0,5% | АЛЯР.434110.005 ТУ
Р1-12-1,0-5,62 кОм ±0,5% |  | sch.SchLib | Res | rescap.PcbLib | C2512R | SMD 2512 | Р1-12 | 5,62k | 0,5% |  | 1 | Р1-12-1,0-5,62 кОм ±0,5%, 1 SMD 2512 | 2512 5,62k 0,5% | АЛЯР.434110.005 ТУ
Р1-12-1,0-5,69 кОм ±0,5% |  | sch.SchLib | Res | rescap.PcbLib | C2512R | SMD 2512 | Р1-12 | 5,69k | 0,5% |  | 1 | Р1-12-1,0-5,69 кОм ±0,5%, 1 SMD 2512 | 2512 5,69k 0,5% | АЛЯР.434110.005 ТУ
Р1-12-1,0-5,76 кОм ±0,5% |  | sch.SchLib | Res | rescap.PcbLib | C2512R | SMD 2512 | Р1-12 | 5,76k | 0,5% |  | 1 | Р1-12-1,0-5,76 кОм ±0,5%, 1 SMD 2512 | 2512 5,76k 0,5% | АЛЯР.434110.005 ТУ
Р1-12-1,0-5,83 кОм ±0,5% |  | sch.SchLib | Res | rescap.PcbLib | C2512R | SMD 2512 | Р1-12 | 5,83k | 0,5% |  | 1 | Р1-12-1,0-5,83 кОм ±0,5%, 1 SMD 2512 | 2512 5,83k 0,5% | АЛЯР.434110.005 ТУ
Р1-12-1,0-5,90 кОм ±0,5% |  | sch.SchLib | Res | rescap.PcbLib | C2512R | SMD 2512 | Р1-12 | 5,90k | 0,5% |  | 1 | Р1-12-1,0-5,90 кОм ±0,5%, 1 SMD 2512 | 2512 5,90k 0,5% | АЛЯР.434110.005 ТУ
Р1-12-1,0-5,97 кОм ±0,5% |  | sch.SchLib | Res | rescap.PcbLib | C2512R | SMD 2512 | Р1-12 | 5,97k | 0,5% |  | 1 | Р1-12-1,0-5,97 кОм ±0,5%, 1 SMD 2512 | 2512 5,97k 0,5% | АЛЯР.434110.005 ТУ
Р1-12-1,0-50,5 кОм ±0,5% |  | sch.SchLib | Res | rescap.PcbLib | C2512R | SMD 2512 | Р1-12 | 50,5k | 0,5% |  | 1 | Р1-12-1,0-50,5 кОм ±0,5%, 1 SMD 2512 | 2512 50,5k 0,5% | АЛЯР.434110.005 ТУ
Р1-12-1,0-50,5 Ом ±0,5% |  | sch.SchLib | Res | rescap.PcbLib | C2512R | SMD 2512 | Р1-12 | 50,5R | 0,5% |  | 1 | Р1-12-1,0-50,5 Ом ±0,5%, 1 SMD 2512 | 2512 50,5R 0,5% | АЛЯР.434110.005 ТУ
Р1-12-1,0-505 кОм ±0,5% |  | sch.SchLib | Res | rescap.PcbLib | C2512R | SMD 2512 | Р1-12 | 505k | 0,5% |  | 1 | Р1-12-1,0-505 кОм ±0,5%, 1 SMD 2512 | 2512 505k 0,5% | АЛЯР.434110.005 ТУ
Р1-12-1,0-505 Ом ±0,5% |  | sch.SchLib | Res | rescap.PcbLib | C2512R | SMD 2512 | Р1-12 | 505R | 0,5% |  | 1 | Р1-12-1,0-505 Ом ±0,5%, 1 SMD 2512 | 2512 505R 0,5% | АЛЯР.434110.005 ТУ
Р1-12-1,0-51,1 кОм ±0,5% |  | sch.SchLib | Res | rescap.PcbLib | C2512R | SMD 2512 | Р1-12 | 51,1k | 0,5% |  | 1 | Р1-12-1,0-51,1 кОм ±0,5%, 1 SMD 2512 | 2512 51,1k 0,5% | АЛЯР.434110.005 ТУ
Р1-12-1,0-51,1 Ом ±0,5% |  | sch.SchLib | Res | rescap.PcbLib | C2512R | SMD 2512 | Р1-12 | 51,1R | 0,5% |  | 1 | Р1-12-1,0-51,1 Ом ±0,5%, 1 SMD 2512 | 2512 51,1R 0,5% | АЛЯР.434110.005 ТУ
Р1-12-1,0-51,7 кОм ±0,5% |  | sch.SchLib | Res | rescap.PcbLib | C2512R | SMD 2512 | Р1-12 | 51,7k | 0,5% |  | 1 | Р1-12-1,0-51,7 кОм ±0,5%, 1 SMD 2512 | 2512 51,7k 0,5% | АЛЯР.434110.005 ТУ
Р1-12-1,0-51,7 Ом ±0,5% |  | sch.SchLib | Res | rescap.PcbLib | C2512R | SMD 2512 | Р1-12 | 51,7R | 0,5% |  | 1 | Р1-12-1,0-51,7 Ом ±0,5%, 1 SMD 2512 | 2512 51,7R 0,5% | АЛЯР.434110.005 ТУ
Р1-12-1,0-511 кОм ±0,5% |  | sch.SchLib | Res | rescap.PcbLib | C2512R | SMD 2512 | Р1-12 | 511k | 0,5% |  | 1 | Р1-12-1,0-511 кОм ±0,5%, 1 SMD 2512 | 2512 511k 0,5% | АЛЯР.434110.005 ТУ
Р1-12-1,0-511 Ом ±0,5% |  | sch.SchLib | Res | rescap.PcbLib | C2512R | SMD 2512 | Р1-12 | 511R | 0,5% |  | 1 | Р1-12-1,0-511 Ом ±0,5%, 1 SMD 2512 | 2512 511R 0,5% | АЛЯР.434110.005 ТУ
Р1-12-1,0-517 кОм ±0,5% |  | sch.SchLib | Res | rescap.PcbLib | C2512R | SMD 2512 | Р1-12 | 517k | 0,5% |  | 1 | Р1-12-1,0-517 кОм ±0,5%, 1 SMD 2512 | 2512 517k 0,5% | АЛЯР.434110.005 ТУ
Р1-12-1,0-517 Ом ±0,5% |  | sch.SchLib | Res | rescap.PcbLib | C2512R | SMD 2512 | Р1-12 | 517R | 0,5% |  | 1 | Р1-12-1,0-517 Ом ±0,5%, 1 SMD 2512 | 2512 517R 0,5% | АЛЯР.434110.005 ТУ
Р1-12-1,0-52,3 кОм ±0,5% |  | sch.SchLib | Res | rescap.PcbLib | C2512R | SMD 2512 | Р1-12 | 52,3k | 0,5% |  | 1 | Р1-12-1,0-52,3 кОм ±0,5%, 1 SMD 2512 | 2512 52,3k 0,5% | АЛЯР.434110.005 ТУ
Р1-12-1,0-52,3 Ом ±0,5% |  | sch.SchLib | Res | rescap.PcbLib | C2512R | SMD 2512 | Р1-12 | 52,3R | 0,5% |  | 1 | Р1-12-1,0-52,3 Ом ±0,5%, 1 SMD 2512 | 2512 52,3R 0,5% | АЛЯР.434110.005 ТУ
Р1-12-1,0-523 кОм ±0,5% |  | sch.SchLib | Res | rescap.PcbLib | C2512R | SMD 2512 | Р1-12 | 523k | 0,5% |  | 1 | Р1-12-1,0-523 кОм ±0,5%, 1 SMD 2512 | 2512 523k 0,5% | АЛЯР.434110.005 ТУ
Р1-12-1,0-523 Ом ±0,5% |  | sch.SchLib | Res | rescap.PcbLib | C2512R | SMD 2512 | Р1-12 | 523R | 0,5% |  | 1 | Р1-12-1,0-523 Ом ±0,5%, 1 SMD 2512 | 2512 523R 0,5% | АЛЯР.434110.005 ТУ
Р1-12-1,0-53 кОм ±0,5% |  | sch.SchLib | Res | rescap.PcbLib | C2512R | SMD 2512 | Р1-12 | 53k | 0,5% |  | 1 | Р1-12-1,0-53 кОм ±0,5%, 1 SMD 2512 | 2512 53k 0,5% | АЛЯР.434110.005 ТУ
Р1-12-1,0-53 Ом ±0,5% |  | sch.SchLib | Res | rescap.PcbLib | C2512R | SMD 2512 | Р1-12 | 53R | 0,5% |  | 1 | Р1-12-1,0-53 Ом ±0,5%, 1 SMD 2512 | 2512 53R 0,5% | АЛЯР.434110.005 ТУ
Р1-12-1,0-53,6 кОм ±0,5% |  | sch.SchLib | Res | rescap.PcbLib | C2512R | SMD 2512 | Р1-12 | 53,6k | 0,5% |  | 1 | Р1-12-1,0-53,6 кОм ±0,5%, 1 SMD 2512 | 2512 53,6k 0,5% | АЛЯР.434110.005 ТУ
Р1-12-1,0-53,6 Ом ±0,5% |  | sch.SchLib | Res | rescap.PcbLib | C2512R | SMD 2512 | Р1-12 | 53,6R | 0,5% |  | 1 | Р1-12-1,0-53,6 Ом ±0,5%, 1 SMD 2512 | 2512 53,6R 0,5% | АЛЯР.434110.005 ТУ
Р1-12-1,0-530 кОм ±0,5% |  | sch.SchLib | Res | rescap.PcbLib | C2512R | SMD 2512 | Р1-12 | 530k | 0,5% |  | 1 | Р1-12-1,0-530 кОм ±0,5%, 1 SMD 2512 | 2512 530k 0,5% | АЛЯР.434110.005 ТУ
Р1-12-1,0-530 Ом ±0,5% |  | sch.SchLib | Res | rescap.PcbLib | C2512R | SMD 2512 | Р1-12 | 530R | 0,5% |  | 1 | Р1-12-1,0-530 Ом ±0,5%, 1 SMD 2512 | 2512 530R 0,5% | АЛЯР.434110.005 ТУ
Р1-12-1,0-536 кОм ±0,5% |  | sch.SchLib | Res | rescap.PcbLib | C2512R | SMD 2512 | Р1-12 | 536k | 0,5% |  | 1 | Р1-12-1,0-536 кОм ±0,5%, 1 SMD 2512 | 2512 536k 0,5% | АЛЯР.434110.005 ТУ
Р1-12-1,0-536 Ом ±0,5% |  | sch.SchLib | Res | rescap.PcbLib | C2512R | SMD 2512 | Р1-12 | 536R | 0,5% |  | 1 | Р1-12-1,0-536 Ом ±0,5%, 1 SMD 2512 | 2512 536R 0,5% | АЛЯР.434110.005 ТУ
Р1-12-1,0-54,2 кОм ±0,5% |  | sch.SchLib | Res | rescap.PcbLib | C2512R | SMD 2512 | Р1-12 | 54,2k | 0,5% |  | 1 | Р1-12-1,0-54,2 кОм ±0,5%, 1 SMD 2512 | 2512 54,2k 0,5% | АЛЯР.434110.005 ТУ
Р1-12-1,0-54,2 Ом ±0,5% |  | sch.SchLib | Res | rescap.PcbLib | C2512R | SMD 2512 | Р1-12 | 54,2R | 0,5% |  | 1 | Р1-12-1,0-54,2 Ом ±0,5%, 1 SMD 2512 | 2512 54,2R 0,5% | АЛЯР.434110.005 ТУ
Р1-12-1,0-54,9 кОм ±0,5% |  | sch.SchLib | Res | rescap.PcbLib | C2512R | SMD 2512 | Р1-12 | 54,9k | 0,5% |  | 1 | Р1-12-1,0-54,9 кОм ±0,5%, 1 SMD 2512 | 2512 54,9k 0,5% | АЛЯР.434110.005 ТУ
Р1-12-1,0-54,9 Ом ±0,5% |  | sch.SchLib | Res | rescap.PcbLib | C2512R | SMD 2512 | Р1-12 | 54,9R | 0,5% |  | 1 | Р1-12-1,0-54,9 Ом ±0,5%, 1 SMD 2512 | 2512 54,9R 0,5% | АЛЯР.434110.005 ТУ
Р1-12-1,0-542 кОм ±0,5% |  | sch.SchLib | Res | rescap.PcbLib | C2512R | SMD 2512 | Р1-12 | 542k | 0,5% |  | 1 | Р1-12-1,0-542 кОм ±0,5%, 1 SMD 2512 | 2512 542k 0,5% | АЛЯР.434110.005 ТУ
Р1-12-1,0-542 Ом ±0,5% |  | sch.SchLib | Res | rescap.PcbLib | C2512R | SMD 2512 | Р1-12 | 542R | 0,5% |  | 1 | Р1-12-1,0-542 Ом ±0,5%, 1 SMD 2512 | 2512 542R 0,5% | АЛЯР.434110.005 ТУ
Р1-12-1,0-549 кОм ±0,5% |  | sch.SchLib | Res | rescap.PcbLib | C2512R | SMD 2512 | Р1-12 | 549k | 0,5% |  | 1 | Р1-12-1,0-549 кОм ±0,5%, 1 SMD 2512 | 2512 549k 0,5% | АЛЯР.434110.005 ТУ
Р1-12-1,0-549 Ом ±0,5% |  | sch.SchLib | Res | rescap.PcbLib | C2512R | SMD 2512 | Р1-12 | 549R | 0,5% |  | 1 | Р1-12-1,0-549 Ом ±0,5%, 1 SMD 2512 | 2512 549R 0,5% | АЛЯР.434110.005 ТУ
Р1-12-1,0-55,6 кОм ±0,5% |  | sch.SchLib | Res | rescap.PcbLib | C2512R | SMD 2512 | Р1-12 | 55,6k | 0,5% |  | 1 | Р1-12-1,0-55,6 кОм ±0,5%, 1 SMD 2512 | 2512 55,6k 0,5% | АЛЯР.434110.005 ТУ
Р1-12-1,0-55,6 Ом ±0,5% |  | sch.SchLib | Res | rescap.PcbLib | C2512R | SMD 2512 | Р1-12 | 55,6R | 0,5% |  | 1 | Р1-12-1,0-55,6 Ом ±0,5%, 1 SMD 2512 | 2512 55,6R 0,5% | АЛЯР.434110.005 ТУ
Р1-12-1,0-556 кОм ±0,5% |  | sch.SchLib | Res | rescap.PcbLib | C2512R | SMD 2512 | Р1-12 | 556k | 0,5% |  | 1 | Р1-12-1,0-556 кОм ±0,5%, 1 SMD 2512 | 2512 556k 0,5% | АЛЯР.434110.005 ТУ
Р1-12-1,0-556 Ом ±0,5% |  | sch.SchLib | Res | rescap.PcbLib | C2512R | SMD 2512 | Р1-12 | 556R | 0,5% |  | 1 | Р1-12-1,0-556 Ом ±0,5%, 1 SMD 2512 | 2512 556R 0,5% | АЛЯР.434110.005 ТУ
Р1-12-1,0-56,2 кОм ±0,5% |  | sch.SchLib | Res | rescap.PcbLib | C2512R | SMD 2512 | Р1-12 | 56,2k | 0,5% |  | 1 | Р1-12-1,0-56,2 кОм ±0,5%, 1 SMD 2512 | 2512 56,2k 0,5% | АЛЯР.434110.005 ТУ
Р1-12-1,0-56,2 Ом ±0,5% |  | sch.SchLib | Res | rescap.PcbLib | C2512R | SMD 2512 | Р1-12 | 56,2R | 0,5% |  | 1 | Р1-12-1,0-56,2 Ом ±0,5%, 1 SMD 2512 | 2512 56,2R 0,5% | АЛЯР.434110.005 ТУ
Р1-12-1,0-56,9 кОм ±0,5% |  | sch.SchLib | Res | rescap.PcbLib | C2512R | SMD 2512 | Р1-12 | 56,9k | 0,5% |  | 1 | Р1-12-1,0-56,9 кОм ±0,5%, 1 SMD 2512 | 2512 56,9k 0,5% | АЛЯР.434110.005 ТУ
Р1-12-1,0-56,9 Ом ±0,5% |  | sch.SchLib | Res | rescap.PcbLib | C2512R | SMD 2512 | Р1-12 | 56,9R | 0,5% |  | 1 | Р1-12-1,0-56,9 Ом ±0,5%, 1 SMD 2512 | 2512 56,9R 0,5% | АЛЯР.434110.005 ТУ
Р1-12-1,0-562 кОм ±0,5% |  | sch.SchLib | Res | rescap.PcbLib | C2512R | SMD 2512 | Р1-12 | 562k | 0,5% |  | 1 | Р1-12-1,0-562 кОм ±0,5%, 1 SMD 2512 | 2512 562k 0,5% | АЛЯР.434110.005 ТУ
Р1-12-1,0-562 Ом ±0,5% |  | sch.SchLib | Res | rescap.PcbLib | C2512R | SMD 2512 | Р1-12 | 562R | 0,5% |  | 1 | Р1-12-1,0-562 Ом ±0,5%, 1 SMD 2512 | 2512 562R 0,5% | АЛЯР.434110.005 ТУ
Р1-12-1,0-569 кОм ±0,5% |  | sch.SchLib | Res | rescap.PcbLib | C2512R | SMD 2512 | Р1-12 | 569k | 0,5% |  | 1 | Р1-12-1,0-569 кОм ±0,5%, 1 SMD 2512 | 2512 569k 0,5% | АЛЯР.434110.005 ТУ
Р1-12-1,0-569 Ом ±0,5% |  | sch.SchLib | Res | rescap.PcbLib | C2512R | SMD 2512 | Р1-12 | 569R | 0,5% |  | 1 | Р1-12-1,0-569 Ом ±0,5%, 1 SMD 2512 | 2512 569R 0,5% | АЛЯР.434110.005 ТУ
Р1-12-1,0-57,6 кОм ±0,5% |  | sch.SchLib | Res | rescap.PcbLib | C2512R | SMD 2512 | Р1-12 | 57,6k | 0,5% |  | 1 | Р1-12-1,0-57,6 кОм ±0,5%, 1 SMD 2512 | 2512 57,6k 0,5% | АЛЯР.434110.005 ТУ
Р1-12-1,0-57,6 Ом ±0,5% |  | sch.SchLib | Res | rescap.PcbLib | C2512R | SMD 2512 | Р1-12 | 57,6R | 0,5% |  | 1 | Р1-12-1,0-57,6 Ом ±0,5%, 1 SMD 2512 | 2512 57,6R 0,5% | АЛЯР.434110.005 ТУ
Р1-12-1,0-576 кОм ±0,5% |  | sch.SchLib | Res | rescap.PcbLib | C2512R | SMD 2512 | Р1-12 | 576k | 0,5% |  | 1 | Р1-12-1,0-576 кОм ±0,5%, 1 SMD 2512 | 2512 576k 0,5% | АЛЯР.434110.005 ТУ
Р1-12-1,0-576 Ом ±0,5% |  | sch.SchLib | Res | rescap.PcbLib | C2512R | SMD 2512 | Р1-12 | 576R | 0,5% |  | 1 | Р1-12-1,0-576 Ом ±0,5%, 1 SMD 2512 | 2512 576R 0,5% | АЛЯР.434110.005 ТУ
Р1-12-1,0-58,3 кОм ±0,5% |  | sch.SchLib | Res | rescap.PcbLib | C2512R | SMD 2512 | Р1-12 | 58,3k | 0,5% |  | 1 | Р1-12-1,0-58,3 кОм ±0,5%, 1 SMD 2512 | 2512 58,3k 0,5% | АЛЯР.434110.005 ТУ
Р1-12-1,0-58,3 Ом ±0,5% |  | sch.SchLib | Res | rescap.PcbLib | C2512R | SMD 2512 | Р1-12 | 58,3R | 0,5% |  | 1 | Р1-12-1,0-58,3 Ом ±0,5%, 1 SMD 2512 | 2512 58,3R 0,5% | АЛЯР.434110.005 ТУ
Р1-12-1,0-583 кОм ±0,5% |  | sch.SchLib | Res | rescap.PcbLib | C2512R | SMD 2512 | Р1-12 | 583k | 0,5% |  | 1 | Р1-12-1,0-583 кОм ±0,5%, 1 SMD 2512 | 2512 583k 0,5% | АЛЯР.434110.005 ТУ
Р1-12-1,0-583 Ом ±0,5% |  | sch.SchLib | Res | rescap.PcbLib | C2512R | SMD 2512 | Р1-12 | 583R | 0,5% |  | 1 | Р1-12-1,0-583 Ом ±0,5%, 1 SMD 2512 | 2512 583R 0,5% | АЛЯР.434110.005 ТУ
Р1-12-1,0-59 кОм ±0,5% |  | sch.SchLib | Res | rescap.PcbLib | C2512R | SMD 2512 | Р1-12 | 59k | 0,5% |  | 1 | Р1-12-1,0-59 кОм ±0,5%, 1 SMD 2512 | 2512 59k 0,5% | АЛЯР.434110.005 ТУ
Р1-12-1,0-59 Ом ±0,5% |  | sch.SchLib | Res | rescap.PcbLib | C2512R | SMD 2512 | Р1-12 | 59R | 0,5% |  | 1 | Р1-12-1,0-59 Ом ±0,5%, 1 SMD 2512 | 2512 59R 0,5% | АЛЯР.434110.005 ТУ
Р1-12-1,0-59,7 кОм ±0,5% |  | sch.SchLib | Res | rescap.PcbLib | C2512R | SMD 2512 | Р1-12 | 59,7k | 0,5% |  | 1 | Р1-12-1,0-59,7 кОм ±0,5%, 1 SMD 2512 | 2512 59,7k 0,5% | АЛЯР.434110.005 ТУ
Р1-12-1,0-59,7 Ом ±0,5% |  | sch.SchLib | Res | rescap.PcbLib | C2512R | SMD 2512 | Р1-12 | 59,7R | 0,5% |  | 1 | Р1-12-1,0-59,7 Ом ±0,5%, 1 SMD 2512 | 2512 59,7R 0,5% | АЛЯР.434110.005 ТУ
Р1-12-1,0-590 кОм ±0,5% |  | sch.SchLib | Res | rescap.PcbLib | C2512R | SMD 2512 | Р1-12 | 590k | 0,5% |  | 1 | Р1-12-1,0-590 кОм ±0,5%, 1 SMD 2512 | 2512 590k 0,5% | АЛЯР.434110.005 ТУ
Р1-12-1,0-590 Ом ±0,5% |  | sch.SchLib | Res | rescap.PcbLib | C2512R | SMD 2512 | Р1-12 | 590R | 0,5% |  | 1 | Р1-12-1,0-590 Ом ±0,5%, 1 SMD 2512 | 2512 590R 0,5% | АЛЯР.434110.005 ТУ
Р1-12-1,0-597 кОм ±0,5% |  | sch.SchLib | Res | rescap.PcbLib | C2512R | SMD 2512 | Р1-12 | 597k | 0,5% |  | 1 | Р1-12-1,0-597 кОм ±0,5%, 1 SMD 2512 | 2512 597k 0,5% | АЛЯР.434110.005 ТУ
Р1-12-1,0-597 Ом ±0,5% |  | sch.SchLib | Res | rescap.PcbLib | C2512R | SMD 2512 | Р1-12 | 597R | 0,5% |  | 1 | Р1-12-1,0-597 Ом ±0,5%, 1 SMD 2512 | 2512 597R 0,5% | АЛЯР.434110.005 ТУ
Р1-12-1,0-6,04 кОм ±0,5% |  | sch.SchLib | Res | rescap.PcbLib | C2512R | SMD 2512 | Р1-12 | 6,04k | 0,5% |  | 1 | Р1-12-1,0-6,04 кОм ±0,5%, 1 SMD 2512 | 2512 6,04k 0,5% | АЛЯР.434110.005 ТУ
Р1-12-1,0-6,12 кОм ±0,5% |  | sch.SchLib | Res | rescap.PcbLib | C2512R | SMD 2512 | Р1-12 | 6,12k | 0,5% |  | 1 | Р1-12-1,0-6,12 кОм ±0,5%, 1 SMD 2512 | 2512 6,12k 0,5% | АЛЯР.434110.005 ТУ
Р1-12-1,0-6,19 кОм ±0,5% |  | sch.SchLib | Res | rescap.PcbLib | C2512R | SMD 2512 | Р1-12 | 6,19k | 0,5% |  | 1 | Р1-12-1,0-6,19 кОм ±0,5%, 1 SMD 2512 | 2512 6,19k 0,5% | АЛЯР.434110.005 ТУ
Р1-12-1,0-6,26 кОм ±0,5% |  | sch.SchLib | Res | rescap.PcbLib | C2512R | SMD 2512 | Р1-12 | 6,26k | 0,5% |  | 1 | Р1-12-1,0-6,26 кОм ±0,5%, 1 SMD 2512 | 2512 6,26k 0,5% | АЛЯР.434110.005 ТУ
Р1-12-1,0-6,34 кОм ±0,5% |  | sch.SchLib | Res | rescap.PcbLib | C2512R | SMD 2512 | Р1-12 | 6,34k | 0,5% |  | 1 | Р1-12-1,0-6,34 кОм ±0,5%, 1 SMD 2512 | 2512 6,34k 0,5% | АЛЯР.434110.005 ТУ
Р1-12-1,0-6,42 кОм ±0,5% |  | sch.SchLib | Res | rescap.PcbLib | C2512R | SMD 2512 | Р1-12 | 6,42k | 0,5% |  | 1 | Р1-12-1,0-6,42 кОм ±0,5%, 1 SMD 2512 | 2512 6,42k 0,5% | АЛЯР.434110.005 ТУ
Р1-12-1,0-6,49 кОм ±0,5% |  | sch.SchLib | Res | rescap.PcbLib | C2512R | SMD 2512 | Р1-12 | 6,49k | 0,5% |  | 1 | Р1-12-1,0-6,49 кОм ±0,5%, 1 SMD 2512 | 2512 6,49k 0,5% | АЛЯР.434110.005 ТУ
Р1-12-1,0-6,57 кОм ±0,5% |  | sch.SchLib | Res | rescap.PcbLib | C2512R | SMD 2512 | Р1-12 | 6,57k | 0,5% |  | 1 | Р1-12-1,0-6,57 кОм ±0,5%, 1 SMD 2512 | 2512 6,57k 0,5% | АЛЯР.434110.005 ТУ
Р1-12-1,0-6,65 кОм ±0,5% |  | sch.SchLib | Res | rescap.PcbLib | C2512R | SMD 2512 | Р1-12 | 6,65k | 0,5% |  | 1 | Р1-12-1,0-6,65 кОм ±0,5%, 1 SMD 2512 | 2512 6,65k 0,5% | АЛЯР.434110.005 ТУ
Р1-12-1,0-6,73 кОм ±0,5% |  | sch.SchLib | Res | rescap.PcbLib | C2512R | SMD 2512 | Р1-12 | 6,73k | 0,5% |  | 1 | Р1-12-1,0-6,73 кОм ±0,5%, 1 SMD 2512 | 2512 6,73k 0,5% | АЛЯР.434110.005 ТУ
Р1-12-1,0-6,81 кОм ±0,5% |  | sch.SchLib | Res | rescap.PcbLib | C2512R | SMD 2512 | Р1-12 | 6,81k | 0,5% |  | 1 | Р1-12-1,0-6,81 кОм ±0,5%, 1 SMD 2512 | 2512 6,81k 0,5% | АЛЯР.434110.005 ТУ
Р1-12-1,0-6,90 кОм ±0,5% |  | sch.SchLib | Res | rescap.PcbLib | C2512R | SMD 2512 | Р1-12 | 6,90k | 0,5% |  | 1 | Р1-12-1,0-6,90 кОм ±0,5%, 1 SMD 2512 | 2512 6,90k 0,5% | АЛЯР.434110.005 ТУ
Р1-12-1,0-6,98 кОм ±0,5% |  | sch.SchLib | Res | rescap.PcbLib | C2512R | SMD 2512 | Р1-12 | 6,98k | 0,5% |  | 1 | Р1-12-1,0-6,98 кОм ±0,5%, 1 SMD 2512 | 2512 6,98k 0,5% | АЛЯР.434110.005 ТУ
Р1-12-1,0-60,4 кОм ±0,5% |  | sch.SchLib | Res | rescap.PcbLib | C2512R | SMD 2512 | Р1-12 | 60,4k | 0,5% |  | 1 | Р1-12-1,0-60,4 кОм ±0,5%, 1 SMD 2512 | 2512 60,4k 0,5% | АЛЯР.434110.005 ТУ
Р1-12-1,0-60,4 Ом ±0,5% |  | sch.SchLib | Res | rescap.PcbLib | C2512R | SMD 2512 | Р1-12 | 60,4R | 0,5% |  | 1 | Р1-12-1,0-60,4 Ом ±0,5%, 1 SMD 2512 | 2512 60,4R 0,5% | АЛЯР.434110.005 ТУ
Р1-12-1,0-604 кОм ±0,5% |  | sch.SchLib | Res | rescap.PcbLib | C2512R | SMD 2512 | Р1-12 | 604k | 0,5% |  | 1 | Р1-12-1,0-604 кОм ±0,5%, 1 SMD 2512 | 2512 604k 0,5% | АЛЯР.434110.005 ТУ
Р1-12-1,0-604 Ом ±0,5% |  | sch.SchLib | Res | rescap.PcbLib | C2512R | SMD 2512 | Р1-12 | 604R | 0,5% |  | 1 | Р1-12-1,0-604 Ом ±0,5%, 1 SMD 2512 | 2512 604R 0,5% | АЛЯР.434110.005 ТУ
Р1-12-1,0-61,2 кОм ±0,5% |  | sch.SchLib | Res | rescap.PcbLib | C2512R | SMD 2512 | Р1-12 | 61,2k | 0,5% |  | 1 | Р1-12-1,0-61,2 кОм ±0,5%, 1 SMD 2512 | 2512 61,2k 0,5% | АЛЯР.434110.005 ТУ
Р1-12-1,0-61,2 Ом ±0,5% |  | sch.SchLib | Res | rescap.PcbLib | C2512R | SMD 2512 | Р1-12 | 61,2R | 0,5% |  | 1 | Р1-12-1,0-61,2 Ом ±0,5%, 1 SMD 2512 | 2512 61,2R 0,5% | АЛЯР.434110.005 ТУ
Р1-12-1,0-61,9 кОм ±0,5% |  | sch.SchLib | Res | rescap.PcbLib | C2512R | SMD 2512 | Р1-12 | 61,9k | 0,5% |  | 1 | Р1-12-1,0-61,9 кОм ±0,5%, 1 SMD 2512 | 2512 61,9k 0,5% | АЛЯР.434110.005 ТУ
Р1-12-1,0-61,9 Ом ±0,5% |  | sch.SchLib | Res | rescap.PcbLib | C2512R | SMD 2512 | Р1-12 | 61,9R | 0,5% |  | 1 | Р1-12-1,0-61,9 Ом ±0,5%, 1 SMD 2512 | 2512 61,9R 0,5% | АЛЯР.434110.005 ТУ
Р1-12-1,0-612 кОм ±0,5% |  | sch.SchLib | Res | rescap.PcbLib | C2512R | SMD 2512 | Р1-12 | 612k | 0,5% |  | 1 | Р1-12-1,0-612 кОм ±0,5%, 1 SMD 2512 | 2512 612k 0,5% | АЛЯР.434110.005 ТУ
Р1-12-1,0-612 Ом ±0,5% |  | sch.SchLib | Res | rescap.PcbLib | C2512R | SMD 2512 | Р1-12 | 612R | 0,5% |  | 1 | Р1-12-1,0-612 Ом ±0,5%, 1 SMD 2512 | 2512 612R 0,5% | АЛЯР.434110.005 ТУ
Р1-12-1,0-619 кОм ±0,5% |  | sch.SchLib | Res | rescap.PcbLib | C2512R | SMD 2512 | Р1-12 | 619k | 0,5% |  | 1 | Р1-12-1,0-619 кОм ±0,5%, 1 SMD 2512 | 2512 619k 0,5% | АЛЯР.434110.005 ТУ
Р1-12-1,0-619 Ом ±0,5% |  | sch.SchLib | Res | rescap.PcbLib | C2512R | SMD 2512 | Р1-12 | 619R | 0,5% |  | 1 | Р1-12-1,0-619 Ом ±0,5%, 1 SMD 2512 | 2512 619R 0,5% | АЛЯР.434110.005 ТУ
Р1-12-1,0-62,6 кОм ±0,5% |  | sch.SchLib | Res | rescap.PcbLib | C2512R | SMD 2512 | Р1-12 | 62,6k | 0,5% |  | 1 | Р1-12-1,0-62,6 кОм ±0,5%, 1 SMD 2512 | 2512 62,6k 0,5% | АЛЯР.434110.005 ТУ
Р1-12-1,0-62,6 Ом ±0,5% |  | sch.SchLib | Res | rescap.PcbLib | C2512R | SMD 2512 | Р1-12 | 62,6R | 0,5% |  | 1 | Р1-12-1,0-62,6 Ом ±0,5%, 1 SMD 2512 | 2512 62,6R 0,5% | АЛЯР.434110.005 ТУ
Р1-12-1,0-626 кОм ±0,5% |  | sch.SchLib | Res | rescap.PcbLib | C2512R | SMD 2512 | Р1-12 | 626k | 0,5% |  | 1 | Р1-12-1,0-626 кОм ±0,5%, 1 SMD 2512 | 2512 626k 0,5% | АЛЯР.434110.005 ТУ
Р1-12-1,0-626 Ом ±0,5% |  | sch.SchLib | Res | rescap.PcbLib | C2512R | SMD 2512 | Р1-12 | 626R | 0,5% |  | 1 | Р1-12-1,0-626 Ом ±0,5%, 1 SMD 2512 | 2512 626R 0,5% | АЛЯР.434110.005 ТУ
Р1-12-1,0-63,4 кОм ±0,5% |  | sch.SchLib | Res | rescap.PcbLib | C2512R | SMD 2512 | Р1-12 | 63,4k | 0,5% |  | 1 | Р1-12-1,0-63,4 кОм ±0,5%, 1 SMD 2512 | 2512 63,4k 0,5% | АЛЯР.434110.005 ТУ
Р1-12-1,0-63,4 Ом ±0,5% |  | sch.SchLib | Res | rescap.PcbLib | C2512R | SMD 2512 | Р1-12 | 63,4R | 0,5% |  | 1 | Р1-12-1,0-63,4 Ом ±0,5%, 1 SMD 2512 | 2512 63,4R 0,5% | АЛЯР.434110.005 ТУ
Р1-12-1,0-634 кОм ±0,5% |  | sch.SchLib | Res | rescap.PcbLib | C2512R | SMD 2512 | Р1-12 | 634k | 0,5% |  | 1 | Р1-12-1,0-634 кОм ±0,5%, 1 SMD 2512 | 2512 634k 0,5% | АЛЯР.434110.005 ТУ
Р1-12-1,0-634 Ом ±0,5% |  | sch.SchLib | Res | rescap.PcbLib | C2512R | SMD 2512 | Р1-12 | 634R | 0,5% |  | 1 | Р1-12-1,0-634 Ом ±0,5%, 1 SMD 2512 | 2512 634R 0,5% | АЛЯР.434110.005 ТУ
Р1-12-1,0-64,2 кОм ±0,5% |  | sch.SchLib | Res | rescap.PcbLib | C2512R | SMD 2512 | Р1-12 | 64,2k | 0,5% |  | 1 | Р1-12-1,0-64,2 кОм ±0,5%, 1 SMD 2512 | 2512 64,2k 0,5% | АЛЯР.434110.005 ТУ
Р1-12-1,0-64,2 Ом ±0,5% |  | sch.SchLib | Res | rescap.PcbLib | C2512R | SMD 2512 | Р1-12 | 64,2R | 0,5% |  | 1 | Р1-12-1,0-64,2 Ом ±0,5%, 1 SMD 2512 | 2512 64,2R 0,5% | АЛЯР.434110.005 ТУ
Р1-12-1,0-64,9 кОм ±0,5% |  | sch.SchLib | Res | rescap.PcbLib | C2512R | SMD 2512 | Р1-12 | 64,9k | 0,5% |  | 1 | Р1-12-1,0-64,9 кОм ±0,5%, 1 SMD 2512 | 2512 64,9k 0,5% | АЛЯР.434110.005 ТУ
Р1-12-1,0-64,9 Ом ±0,5% |  | sch.SchLib | Res | rescap.PcbLib | C2512R | SMD 2512 | Р1-12 | 64,9R | 0,5% |  | 1 | Р1-12-1,0-64,9 Ом ±0,5%, 1 SMD 2512 | 2512 64,9R 0,5% | АЛЯР.434110.005 ТУ
Р1-12-1,0-642 кОм ±0,5% |  | sch.SchLib | Res | rescap.PcbLib | C2512R | SMD 2512 | Р1-12 | 642k | 0,5% |  | 1 | Р1-12-1,0-642 кОм ±0,5%, 1 SMD 2512 | 2512 642k 0,5% | АЛЯР.434110.005 ТУ
Р1-12-1,0-642 Ом ±0,5% |  | sch.SchLib | Res | rescap.PcbLib | C2512R | SMD 2512 | Р1-12 | 642R | 0,5% |  | 1 | Р1-12-1,0-642 Ом ±0,5%, 1 SMD 2512 | 2512 642R 0,5% | АЛЯР.434110.005 ТУ
Р1-12-1,0-649 кОм ±0,5% |  | sch.SchLib | Res | rescap.PcbLib | C2512R | SMD 2512 | Р1-12 | 649k | 0,5% |  | 1 | Р1-12-1,0-649 кОм ±0,5%, 1 SMD 2512 | 2512 649k 0,5% | АЛЯР.434110.005 ТУ
Р1-12-1,0-649 Ом ±0,5% |  | sch.SchLib | Res | rescap.PcbLib | C2512R | SMD 2512 | Р1-12 | 649R | 0,5% |  | 1 | Р1-12-1,0-649 Ом ±0,5%, 1 SMD 2512 | 2512 649R 0,5% | АЛЯР.434110.005 ТУ
Р1-12-1,0-65,7 кОм ±0,5% |  | sch.SchLib | Res | rescap.PcbLib | C2512R | SMD 2512 | Р1-12 | 65,7k | 0,5% |  | 1 | Р1-12-1,0-65,7 кОм ±0,5%, 1 SMD 2512 | 2512 65,7k 0,5% | АЛЯР.434110.005 ТУ
Р1-12-1,0-65,7 Ом ±0,5% |  | sch.SchLib | Res | rescap.PcbLib | C2512R | SMD 2512 | Р1-12 | 65,7R | 0,5% |  | 1 | Р1-12-1,0-65,7 Ом ±0,5%, 1 SMD 2512 | 2512 65,7R 0,5% | АЛЯР.434110.005 ТУ
Р1-12-1,0-657 кОм ±0,5% |  | sch.SchLib | Res | rescap.PcbLib | C2512R | SMD 2512 | Р1-12 | 657k | 0,5% |  | 1 | Р1-12-1,0-657 кОм ±0,5%, 1 SMD 2512 | 2512 657k 0,5% | АЛЯР.434110.005 ТУ
Р1-12-1,0-657 Ом ±0,5% |  | sch.SchLib | Res | rescap.PcbLib | C2512R | SMD 2512 | Р1-12 | 657R | 0,5% |  | 1 | Р1-12-1,0-657 Ом ±0,5%, 1 SMD 2512 | 2512 657R 0,5% | АЛЯР.434110.005 ТУ
Р1-12-1,0-66,5 кОм ±0,5% |  | sch.SchLib | Res | rescap.PcbLib | C2512R | SMD 2512 | Р1-12 | 66,5k | 0,5% |  | 1 | Р1-12-1,0-66,5 кОм ±0,5%, 1 SMD 2512 | 2512 66,5k 0,5% | АЛЯР.434110.005 ТУ
Р1-12-1,0-66,5 Ом ±0,5% |  | sch.SchLib | Res | rescap.PcbLib | C2512R | SMD 2512 | Р1-12 | 66,5R | 0,5% |  | 1 | Р1-12-1,0-66,5 Ом ±0,5%, 1 SMD 2512 | 2512 66,5R 0,5% | АЛЯР.434110.005 ТУ
Р1-12-1,0-665 кОм ±0,5% |  | sch.SchLib | Res | rescap.PcbLib | C2512R | SMD 2512 | Р1-12 | 665k | 0,5% |  | 1 | Р1-12-1,0-665 кОм ±0,5%, 1 SMD 2512 | 2512 665k 0,5% | АЛЯР.434110.005 ТУ
Р1-12-1,0-665 Ом ±0,5% |  | sch.SchLib | Res | rescap.PcbLib | C2512R | SMD 2512 | Р1-12 | 665R | 0,5% |  | 1 | Р1-12-1,0-665 Ом ±0,5%, 1 SMD 2512 | 2512 665R 0,5% | АЛЯР.434110.005 ТУ
Р1-12-1,0-67,3 кОм ±0,5% |  | sch.SchLib | Res | rescap.PcbLib | C2512R | SMD 2512 | Р1-12 | 67,3k | 0,5% |  | 1 | Р1-12-1,0-67,3 кОм ±0,5%, 1 SMD 2512 | 2512 67,3k 0,5% | АЛЯР.434110.005 ТУ
Р1-12-1,0-67,3 Ом ±0,5% |  | sch.SchLib | Res | rescap.PcbLib | C2512R | SMD 2512 | Р1-12 | 67,3R | 0,5% |  | 1 | Р1-12-1,0-67,3 Ом ±0,5%, 1 SMD 2512 | 2512 67,3R 0,5% | АЛЯР.434110.005 ТУ
Р1-12-1,0-673 кОм ±0,5% |  | sch.SchLib | Res | rescap.PcbLib | C2512R | SMD 2512 | Р1-12 | 673k | 0,5% |  | 1 | Р1-12-1,0-673 кОм ±0,5%, 1 SMD 2512 | 2512 673k 0,5% | АЛЯР.434110.005 ТУ
Р1-12-1,0-673 Ом ±0,5% |  | sch.SchLib | Res | rescap.PcbLib | C2512R | SMD 2512 | Р1-12 | 673R | 0,5% |  | 1 | Р1-12-1,0-673 Ом ±0,5%, 1 SMD 2512 | 2512 673R 0,5% | АЛЯР.434110.005 ТУ
Р1-12-1,0-68,1 кОм ±0,5% |  | sch.SchLib | Res | rescap.PcbLib | C2512R | SMD 2512 | Р1-12 | 68,1k | 0,5% |  | 1 | Р1-12-1,0-68,1 кОм ±0,5%, 1 SMD 2512 | 2512 68,1k 0,5% | АЛЯР.434110.005 ТУ
Р1-12-1,0-68,1 Ом ±0,5% |  | sch.SchLib | Res | rescap.PcbLib | C2512R | SMD 2512 | Р1-12 | 68,1R | 0,5% |  | 1 | Р1-12-1,0-68,1 Ом ±0,5%, 1 SMD 2512 | 2512 68,1R 0,5% | АЛЯР.434110.005 ТУ
Р1-12-1,0-681 кОм ±0,5% |  | sch.SchLib | Res | rescap.PcbLib | C2512R | SMD 2512 | Р1-12 | 681k | 0,5% |  | 1 | Р1-12-1,0-681 кОм ±0,5%, 1 SMD 2512 | 2512 681k 0,5% | АЛЯР.434110.005 ТУ
Р1-12-1,0-681 Ом ±0,5% |  | sch.SchLib | Res | rescap.PcbLib | C2512R | SMD 2512 | Р1-12 | 681R | 0,5% |  | 1 | Р1-12-1,0-681 Ом ±0,5%, 1 SMD 2512 | 2512 681R 0,5% | АЛЯР.434110.005 ТУ
Р1-12-1,0-69 кОм ±0,5% |  | sch.SchLib | Res | rescap.PcbLib | C2512R | SMD 2512 | Р1-12 | 69k | 0,5% |  | 1 | Р1-12-1,0-69 кОм ±0,5%, 1 SMD 2512 | 2512 69k 0,5% | АЛЯР.434110.005 ТУ
Р1-12-1,0-69 Ом ±0,5% |  | sch.SchLib | Res | rescap.PcbLib | C2512R | SMD 2512 | Р1-12 | 69R | 0,5% |  | 1 | Р1-12-1,0-69 Ом ±0,5%, 1 SMD 2512 | 2512 69R 0,5% | АЛЯР.434110.005 ТУ
Р1-12-1,0-69,8 кОм ±0,5% |  | sch.SchLib | Res | rescap.PcbLib | C2512R | SMD 2512 | Р1-12 | 69,8k | 0,5% |  | 1 | Р1-12-1,0-69,8 кОм ±0,5%, 1 SMD 2512 | 2512 69,8k 0,5% | АЛЯР.434110.005 ТУ
Р1-12-1,0-69,8 Ом ±0,5% |  | sch.SchLib | Res | rescap.PcbLib | C2512R | SMD 2512 | Р1-12 | 69,8R | 0,5% |  | 1 | Р1-12-1,0-69,8 Ом ±0,5%, 1 SMD 2512 | 2512 69,8R 0,5% | АЛЯР.434110.005 ТУ
Р1-12-1,0-690 кОм ±0,5% |  | sch.SchLib | Res | rescap.PcbLib | C2512R | SMD 2512 | Р1-12 | 690k | 0,5% |  | 1 | Р1-12-1,0-690 кОм ±0,5%, 1 SMD 2512 | 2512 690k 0,5% | АЛЯР.434110.005 ТУ
Р1-12-1,0-690 Ом ±0,5% |  | sch.SchLib | Res | rescap.PcbLib | C2512R | SMD 2512 | Р1-12 | 690R | 0,5% |  | 1 | Р1-12-1,0-690 Ом ±0,5%, 1 SMD 2512 | 2512 690R 0,5% | АЛЯР.434110.005 ТУ
Р1-12-1,0-698 кОм ±0,5% |  | sch.SchLib | Res | rescap.PcbLib | C2512R | SMD 2512 | Р1-12 | 698k | 0,5% |  | 1 | Р1-12-1,0-698 кОм ±0,5%, 1 SMD 2512 | 2512 698k 0,5% | АЛЯР.434110.005 ТУ
Р1-12-1,0-698 Ом ±0,5% |  | sch.SchLib | Res | rescap.PcbLib | C2512R | SMD 2512 | Р1-12 | 698R | 0,5% |  | 1 | Р1-12-1,0-698 Ом ±0,5%, 1 SMD 2512 | 2512 698R 0,5% | АЛЯР.434110.005 ТУ
Р1-12-1,0-7,06 кОм ±0,5% |  | sch.SchLib | Res | rescap.PcbLib | C2512R | SMD 2512 | Р1-12 | 7,06k | 0,5% |  | 1 | Р1-12-1,0-7,06 кОм ±0,5%, 1 SMD 2512 | 2512 7,06k 0,5% | АЛЯР.434110.005 ТУ
Р1-12-1,0-7,15 кОм ±0,5% |  | sch.SchLib | Res | rescap.PcbLib | C2512R | SMD 2512 | Р1-12 | 7,15k | 0,5% |  | 1 | Р1-12-1,0-7,15 кОм ±0,5%, 1 SMD 2512 | 2512 7,15k 0,5% | АЛЯР.434110.005 ТУ
Р1-12-1,0-7,23 кОм ±0,5% |  | sch.SchLib | Res | rescap.PcbLib | C2512R | SMD 2512 | Р1-12 | 7,23k | 0,5% |  | 1 | Р1-12-1,0-7,23 кОм ±0,5%, 1 SMD 2512 | 2512 7,23k 0,5% | АЛЯР.434110.005 ТУ
Р1-12-1,0-7,32 кОм ±0,5% |  | sch.SchLib | Res | rescap.PcbLib | C2512R | SMD 2512 | Р1-12 | 7,32k | 0,5% |  | 1 | Р1-12-1,0-7,32 кОм ±0,5%, 1 SMD 2512 | 2512 7,32k 0,5% | АЛЯР.434110.005 ТУ
Р1-12-1,0-7,41 кОм ±0,5% |  | sch.SchLib | Res | rescap.PcbLib | C2512R | SMD 2512 | Р1-12 | 7,41k | 0,5% |  | 1 | Р1-12-1,0-7,41 кОм ±0,5%, 1 SMD 2512 | 2512 7,41k 0,5% | АЛЯР.434110.005 ТУ
Р1-12-1,0-7,50 кОм ±0,5% |  | sch.SchLib | Res | rescap.PcbLib | C2512R | SMD 2512 | Р1-12 | 7,50k | 0,5% |  | 1 | Р1-12-1,0-7,50 кОм ±0,5%, 1 SMD 2512 | 2512 7,50k 0,5% | АЛЯР.434110.005 ТУ
Р1-12-1,0-7,59 кОм ±0,5% |  | sch.SchLib | Res | rescap.PcbLib | C2512R | SMD 2512 | Р1-12 | 7,59k | 0,5% |  | 1 | Р1-12-1,0-7,59 кОм ±0,5%, 1 SMD 2512 | 2512 7,59k 0,5% | АЛЯР.434110.005 ТУ
Р1-12-1,0-7,68 кОм ±0,5% |  | sch.SchLib | Res | rescap.PcbLib | C2512R | SMD 2512 | Р1-12 | 7,68k | 0,5% |  | 1 | Р1-12-1,0-7,68 кОм ±0,5%, 1 SMD 2512 | 2512 7,68k 0,5% | АЛЯР.434110.005 ТУ
Р1-12-1,0-7,77 кОм ±0,5% |  | sch.SchLib | Res | rescap.PcbLib | C2512R | SMD 2512 | Р1-12 | 7,77k | 0,5% |  | 1 | Р1-12-1,0-7,77 кОм ±0,5%, 1 SMD 2512 | 2512 7,77k 0,5% | АЛЯР.434110.005 ТУ
Р1-12-1,0-7,87 кОм ±0,5% |  | sch.SchLib | Res | rescap.PcbLib | C2512R | SMD 2512 | Р1-12 | 7,87k | 0,5% |  | 1 | Р1-12-1,0-7,87 кОм ±0,5%, 1 SMD 2512 | 2512 7,87k 0,5% | АЛЯР.434110.005 ТУ
Р1-12-1,0-7,96 кОм ±0,5% |  | sch.SchLib | Res | rescap.PcbLib | C2512R | SMD 2512 | Р1-12 | 7,96k | 0,5% |  | 1 | Р1-12-1,0-7,96 кОм ±0,5%, 1 SMD 2512 | 2512 7,96k 0,5% | АЛЯР.434110.005 ТУ
Р1-12-1,0-70,6 кОм ±0,5% |  | sch.SchLib | Res | rescap.PcbLib | C2512R | SMD 2512 | Р1-12 | 70,6k | 0,5% |  | 1 | Р1-12-1,0-70,6 кОм ±0,5%, 1 SMD 2512 | 2512 70,6k 0,5% | АЛЯР.434110.005 ТУ
Р1-12-1,0-70,6 Ом ±0,5% |  | sch.SchLib | Res | rescap.PcbLib | C2512R | SMD 2512 | Р1-12 | 70,6R | 0,5% |  | 1 | Р1-12-1,0-70,6 Ом ±0,5%, 1 SMD 2512 | 2512 70,6R 0,5% | АЛЯР.434110.005 ТУ
Р1-12-1,0-706 кОм ±0,5% |  | sch.SchLib | Res | rescap.PcbLib | C2512R | SMD 2512 | Р1-12 | 706k | 0,5% |  | 1 | Р1-12-1,0-706 кОм ±0,5%, 1 SMD 2512 | 2512 706k 0,5% | АЛЯР.434110.005 ТУ
Р1-12-1,0-706 Ом ±0,5% |  | sch.SchLib | Res | rescap.PcbLib | C2512R | SMD 2512 | Р1-12 | 706R | 0,5% |  | 1 | Р1-12-1,0-706 Ом ±0,5%, 1 SMD 2512 | 2512 706R 0,5% | АЛЯР.434110.005 ТУ
Р1-12-1,0-71,5 кОм ±0,5% |  | sch.SchLib | Res | rescap.PcbLib | C2512R | SMD 2512 | Р1-12 | 71,5k | 0,5% |  | 1 | Р1-12-1,0-71,5 кОм ±0,5%, 1 SMD 2512 | 2512 71,5k 0,5% | АЛЯР.434110.005 ТУ
Р1-12-1,0-71,5 Ом ±0,5% |  | sch.SchLib | Res | rescap.PcbLib | C2512R | SMD 2512 | Р1-12 | 71,5R | 0,5% |  | 1 | Р1-12-1,0-71,5 Ом ±0,5%, 1 SMD 2512 | 2512 71,5R 0,5% | АЛЯР.434110.005 ТУ
Р1-12-1,0-715 кОм ±0,5% |  | sch.SchLib | Res | rescap.PcbLib | C2512R | SMD 2512 | Р1-12 | 715k | 0,5% |  | 1 | Р1-12-1,0-715 кОм ±0,5%, 1 SMD 2512 | 2512 715k 0,5% | АЛЯР.434110.005 ТУ
Р1-12-1,0-715 Ом ±0,5% |  | sch.SchLib | Res | rescap.PcbLib | C2512R | SMD 2512 | Р1-12 | 715R | 0,5% |  | 1 | Р1-12-1,0-715 Ом ±0,5%, 1 SMD 2512 | 2512 715R 0,5% | АЛЯР.434110.005 ТУ
Р1-12-1,0-72,3 кОм ±0,5% |  | sch.SchLib | Res | rescap.PcbLib | C2512R | SMD 2512 | Р1-12 | 72,3k | 0,5% |  | 1 | Р1-12-1,0-72,3 кОм ±0,5%, 1 SMD 2512 | 2512 72,3k 0,5% | АЛЯР.434110.005 ТУ
Р1-12-1,0-72,3 Ом ±0,5% |  | sch.SchLib | Res | rescap.PcbLib | C2512R | SMD 2512 | Р1-12 | 72,3R | 0,5% |  | 1 | Р1-12-1,0-72,3 Ом ±0,5%, 1 SMD 2512 | 2512 72,3R 0,5% | АЛЯР.434110.005 ТУ
Р1-12-1,0-723 кОм ±0,5% |  | sch.SchLib | Res | rescap.PcbLib | C2512R | SMD 2512 | Р1-12 | 723k | 0,5% |  | 1 | Р1-12-1,0-723 кОм ±0,5%, 1 SMD 2512 | 2512 723k 0,5% | АЛЯР.434110.005 ТУ
Р1-12-1,0-723 Ом ±0,5% |  | sch.SchLib | Res | rescap.PcbLib | C2512R | SMD 2512 | Р1-12 | 723R | 0,5% |  | 1 | Р1-12-1,0-723 Ом ±0,5%, 1 SMD 2512 | 2512 723R 0,5% | АЛЯР.434110.005 ТУ
Р1-12-1,0-73,2 кОм ±0,5% |  | sch.SchLib | Res | rescap.PcbLib | C2512R | SMD 2512 | Р1-12 | 73,2k | 0,5% |  | 1 | Р1-12-1,0-73,2 кОм ±0,5%, 1 SMD 2512 | 2512 73,2k 0,5% | АЛЯР.434110.005 ТУ
Р1-12-1,0-73,2 Ом ±0,5% |  | sch.SchLib | Res | rescap.PcbLib | C2512R | SMD 2512 | Р1-12 | 73,2R | 0,5% |  | 1 | Р1-12-1,0-73,2 Ом ±0,5%, 1 SMD 2512 | 2512 73,2R 0,5% | АЛЯР.434110.005 ТУ
Р1-12-1,0-732 кОм ±0,5% |  | sch.SchLib | Res | rescap.PcbLib | C2512R | SMD 2512 | Р1-12 | 732k | 0,5% |  | 1 | Р1-12-1,0-732 кОм ±0,5%, 1 SMD 2512 | 2512 732k 0,5% | АЛЯР.434110.005 ТУ
Р1-12-1,0-732 Ом ±0,5% |  | sch.SchLib | Res | rescap.PcbLib | C2512R | SMD 2512 | Р1-12 | 732R | 0,5% |  | 1 | Р1-12-1,0-732 Ом ±0,5%, 1 SMD 2512 | 2512 732R 0,5% | АЛЯР.434110.005 ТУ
Р1-12-1,0-74,1 кОм ±0,5% |  | sch.SchLib | Res | rescap.PcbLib | C2512R | SMD 2512 | Р1-12 | 74,1k | 0,5% |  | 1 | Р1-12-1,0-74,1 кОм ±0,5%, 1 SMD 2512 | 2512 74,1k 0,5% | АЛЯР.434110.005 ТУ
Р1-12-1,0-74,1 Ом ±0,5% |  | sch.SchLib | Res | rescap.PcbLib | C2512R | SMD 2512 | Р1-12 | 74,1R | 0,5% |  | 1 | Р1-12-1,0-74,1 Ом ±0,5%, 1 SMD 2512 | 2512 74,1R 0,5% | АЛЯР.434110.005 ТУ
Р1-12-1,0-741 кОм ±0,5% |  | sch.SchLib | Res | rescap.PcbLib | C2512R | SMD 2512 | Р1-12 | 741k | 0,5% |  | 1 | Р1-12-1,0-741 кОм ±0,5%, 1 SMD 2512 | 2512 741k 0,5% | АЛЯР.434110.005 ТУ
Р1-12-1,0-741 Ом ±0,5% |  | sch.SchLib | Res | rescap.PcbLib | C2512R | SMD 2512 | Р1-12 | 741R | 0,5% |  | 1 | Р1-12-1,0-741 Ом ±0,5%, 1 SMD 2512 | 2512 741R 0,5% | АЛЯР.434110.005 ТУ
Р1-12-1,0-75 кОм ±0,5% |  | sch.SchLib | Res | rescap.PcbLib | C2512R | SMD 2512 | Р1-12 | 75k | 0,5% |  | 1 | Р1-12-1,0-75 кОм ±0,5%, 1 SMD 2512 | 2512 75k 0,5% | АЛЯР.434110.005 ТУ
Р1-12-1,0-75 Ом ±0,5% |  | sch.SchLib | Res | rescap.PcbLib | C2512R | SMD 2512 | Р1-12 | 75R | 0,5% |  | 1 | Р1-12-1,0-75 Ом ±0,5%, 1 SMD 2512 | 2512 75R 0,5% | АЛЯР.434110.005 ТУ
Р1-12-1,0-75,9 кОм ±0,5% |  | sch.SchLib | Res | rescap.PcbLib | C2512R | SMD 2512 | Р1-12 | 75,9k | 0,5% |  | 1 | Р1-12-1,0-75,9 кОм ±0,5%, 1 SMD 2512 | 2512 75,9k 0,5% | АЛЯР.434110.005 ТУ
Р1-12-1,0-75,9 Ом ±0,5% |  | sch.SchLib | Res | rescap.PcbLib | C2512R | SMD 2512 | Р1-12 | 75,9R | 0,5% |  | 1 | Р1-12-1,0-75,9 Ом ±0,5%, 1 SMD 2512 | 2512 75,9R 0,5% | АЛЯР.434110.005 ТУ
Р1-12-1,0-750 кОм ±0,5% |  | sch.SchLib | Res | rescap.PcbLib | C2512R | SMD 2512 | Р1-12 | 750k | 0,5% |  | 1 | Р1-12-1,0-750 кОм ±0,5%, 1 SMD 2512 | 2512 750k 0,5% | АЛЯР.434110.005 ТУ
Р1-12-1,0-750 Ом ±0,5% |  | sch.SchLib | Res | rescap.PcbLib | C2512R | SMD 2512 | Р1-12 | 750R | 0,5% |  | 1 | Р1-12-1,0-750 Ом ±0,5%, 1 SMD 2512 | 2512 750R 0,5% | АЛЯР.434110.005 ТУ
Р1-12-1,0-759 кОм ±0,5% |  | sch.SchLib | Res | rescap.PcbLib | C2512R | SMD 2512 | Р1-12 | 759k | 0,5% |  | 1 | Р1-12-1,0-759 кОм ±0,5%, 1 SMD 2512 | 2512 759k 0,5% | АЛЯР.434110.005 ТУ
Р1-12-1,0-759 Ом ±0,5% |  | sch.SchLib | Res | rescap.PcbLib | C2512R | SMD 2512 | Р1-12 | 759R | 0,5% |  | 1 | Р1-12-1,0-759 Ом ±0,5%, 1 SMD 2512 | 2512 759R 0,5% | АЛЯР.434110.005 ТУ
Р1-12-1,0-76,8 кОм ±0,5% |  | sch.SchLib | Res | rescap.PcbLib | C2512R | SMD 2512 | Р1-12 | 76,8k | 0,5% |  | 1 | Р1-12-1,0-76,8 кОм ±0,5%, 1 SMD 2512 | 2512 76,8k 0,5% | АЛЯР.434110.005 ТУ
Р1-12-1,0-76,8 Ом ±0,5% |  | sch.SchLib | Res | rescap.PcbLib | C2512R | SMD 2512 | Р1-12 | 76,8R | 0,5% |  | 1 | Р1-12-1,0-76,8 Ом ±0,5%, 1 SMD 2512 | 2512 76,8R 0,5% | АЛЯР.434110.005 ТУ
Р1-12-1,0-768 кОм ±0,5% |  | sch.SchLib | Res | rescap.PcbLib | C2512R | SMD 2512 | Р1-12 | 768k | 0,5% |  | 1 | Р1-12-1,0-768 кОм ±0,5%, 1 SMD 2512 | 2512 768k 0,5% | АЛЯР.434110.005 ТУ
Р1-12-1,0-768 Ом ±0,5% |  | sch.SchLib | Res | rescap.PcbLib | C2512R | SMD 2512 | Р1-12 | 768R | 0,5% |  | 1 | Р1-12-1,0-768 Ом ±0,5%, 1 SMD 2512 | 2512 768R 0,5% | АЛЯР.434110.005 ТУ
Р1-12-1,0-77,7 кОм ±0,5% |  | sch.SchLib | Res | rescap.PcbLib | C2512R | SMD 2512 | Р1-12 | 77,7k | 0,5% |  | 1 | Р1-12-1,0-77,7 кОм ±0,5%, 1 SMD 2512 | 2512 77,7k 0,5% | АЛЯР.434110.005 ТУ
Р1-12-1,0-77,7 Ом ±0,5% |  | sch.SchLib | Res | rescap.PcbLib | C2512R | SMD 2512 | Р1-12 | 77,7R | 0,5% |  | 1 | Р1-12-1,0-77,7 Ом ±0,5%, 1 SMD 2512 | 2512 77,7R 0,5% | АЛЯР.434110.005 ТУ
Р1-12-1,0-777 кОм ±0,5% |  | sch.SchLib | Res | rescap.PcbLib | C2512R | SMD 2512 | Р1-12 | 777k | 0,5% |  | 1 | Р1-12-1,0-777 кОм ±0,5%, 1 SMD 2512 | 2512 777k 0,5% | АЛЯР.434110.005 ТУ
Р1-12-1,0-777 Ом ±0,5% |  | sch.SchLib | Res | rescap.PcbLib | C2512R | SMD 2512 | Р1-12 | 777R | 0,5% |  | 1 | Р1-12-1,0-777 Ом ±0,5%, 1 SMD 2512 | 2512 777R 0,5% | АЛЯР.434110.005 ТУ
Р1-12-1,0-78,7 кОм ±0,5% |  | sch.SchLib | Res | rescap.PcbLib | C2512R | SMD 2512 | Р1-12 | 78,7k | 0,5% |  | 1 | Р1-12-1,0-78,7 кОм ±0,5%, 1 SMD 2512 | 2512 78,7k 0,5% | АЛЯР.434110.005 ТУ
Р1-12-1,0-78,7 Ом ±0,5% |  | sch.SchLib | Res | rescap.PcbLib | C2512R | SMD 2512 | Р1-12 | 78,7R | 0,5% |  | 1 | Р1-12-1,0-78,7 Ом ±0,5%, 1 SMD 2512 | 2512 78,7R 0,5% | АЛЯР.434110.005 ТУ
Р1-12-1,0-787 кОм ±0,5% |  | sch.SchLib | Res | rescap.PcbLib | C2512R | SMD 2512 | Р1-12 | 787k | 0,5% |  | 1 | Р1-12-1,0-787 кОм ±0,5%, 1 SMD 2512 | 2512 787k 0,5% | АЛЯР.434110.005 ТУ
Р1-12-1,0-787 Ом ±0,5% |  | sch.SchLib | Res | rescap.PcbLib | C2512R | SMD 2512 | Р1-12 | 787R | 0,5% |  | 1 | Р1-12-1,0-787 Ом ±0,5%, 1 SMD 2512 | 2512 787R 0,5% | АЛЯР.434110.005 ТУ
Р1-12-1,0-79,6 кОм ±0,5% |  | sch.SchLib | Res | rescap.PcbLib | C2512R | SMD 2512 | Р1-12 | 79,6k | 0,5% |  | 1 | Р1-12-1,0-79,6 кОм ±0,5%, 1 SMD 2512 | 2512 79,6k 0,5% | АЛЯР.434110.005 ТУ
Р1-12-1,0-79,6 Ом ±0,5% |  | sch.SchLib | Res | rescap.PcbLib | C2512R | SMD 2512 | Р1-12 | 79,6R | 0,5% |  | 1 | Р1-12-1,0-79,6 Ом ±0,5%, 1 SMD 2512 | 2512 79,6R 0,5% | АЛЯР.434110.005 ТУ
Р1-12-1,0-796 кОм ±0,5% |  | sch.SchLib | Res | rescap.PcbLib | C2512R | SMD 2512 | Р1-12 | 796k | 0,5% |  | 1 | Р1-12-1,0-796 кОм ±0,5%, 1 SMD 2512 | 2512 796k 0,5% | АЛЯР.434110.005 ТУ
Р1-12-1,0-796 Ом ±0,5% |  | sch.SchLib | Res | rescap.PcbLib | C2512R | SMD 2512 | Р1-12 | 796R | 0,5% |  | 1 | Р1-12-1,0-796 Ом ±0,5%, 1 SMD 2512 | 2512 796R 0,5% | АЛЯР.434110.005 ТУ
Р1-12-1,0-8,06 кОм ±0,5% |  | sch.SchLib | Res | rescap.PcbLib | C2512R | SMD 2512 | Р1-12 | 8,06k | 0,5% |  | 1 | Р1-12-1,0-8,06 кОм ±0,5%, 1 SMD 2512 | 2512 8,06k 0,5% | АЛЯР.434110.005 ТУ
Р1-12-1,0-8,16 кОм ±0,5% |  | sch.SchLib | Res | rescap.PcbLib | C2512R | SMD 2512 | Р1-12 | 8,16k | 0,5% |  | 1 | Р1-12-1,0-8,16 кОм ±0,5%, 1 SMD 2512 | 2512 8,16k 0,5% | АЛЯР.434110.005 ТУ
Р1-12-1,0-8,25 кОм ±0,5% |  | sch.SchLib | Res | rescap.PcbLib | C2512R | SMD 2512 | Р1-12 | 8,25k | 0,5% |  | 1 | Р1-12-1,0-8,25 кОм ±0,5%, 1 SMD 2512 | 2512 8,25k 0,5% | АЛЯР.434110.005 ТУ
Р1-12-1,0-8,35 кОм ±0,5% |  | sch.SchLib | Res | rescap.PcbLib | C2512R | SMD 2512 | Р1-12 | 8,35k | 0,5% |  | 1 | Р1-12-1,0-8,35 кОм ±0,5%, 1 SMD 2512 | 2512 8,35k 0,5% | АЛЯР.434110.005 ТУ
Р1-12-1,0-8,45 кОм ±0,5% |  | sch.SchLib | Res | rescap.PcbLib | C2512R | SMD 2512 | Р1-12 | 8,45k | 0,5% |  | 1 | Р1-12-1,0-8,45 кОм ±0,5%, 1 SMD 2512 | 2512 8,45k 0,5% | АЛЯР.434110.005 ТУ
Р1-12-1,0-8,56 кОм ±0,5% |  | sch.SchLib | Res | rescap.PcbLib | C2512R | SMD 2512 | Р1-12 | 8,56k | 0,5% |  | 1 | Р1-12-1,0-8,56 кОм ±0,5%, 1 SMD 2512 | 2512 8,56k 0,5% | АЛЯР.434110.005 ТУ
Р1-12-1,0-8,66 кОм ±0,5% |  | sch.SchLib | Res | rescap.PcbLib | C2512R | SMD 2512 | Р1-12 | 8,66k | 0,5% |  | 1 | Р1-12-1,0-8,66 кОм ±0,5%, 1 SMD 2512 | 2512 8,66k 0,5% | АЛЯР.434110.005 ТУ
Р1-12-1,0-8,76 кОм ±0,5% |  | sch.SchLib | Res | rescap.PcbLib | C2512R | SMD 2512 | Р1-12 | 8,76k | 0,5% |  | 1 | Р1-12-1,0-8,76 кОм ±0,5%, 1 SMD 2512 | 2512 8,76k 0,5% | АЛЯР.434110.005 ТУ
Р1-12-1,0-8,87 кОм ±0,5% |  | sch.SchLib | Res | rescap.PcbLib | C2512R | SMD 2512 | Р1-12 | 8,87k | 0,5% |  | 1 | Р1-12-1,0-8,87 кОм ±0,5%, 1 SMD 2512 | 2512 8,87k 0,5% | АЛЯР.434110.005 ТУ
Р1-12-1,0-8,98 кОм ±0,5% |  | sch.SchLib | Res | rescap.PcbLib | C2512R | SMD 2512 | Р1-12 | 8,98k | 0,5% |  | 1 | Р1-12-1,0-8,98 кОм ±0,5%, 1 SMD 2512 | 2512 8,98k 0,5% | АЛЯР.434110.005 ТУ
Р1-12-1,0-80,6 кОм ±0,5% |  | sch.SchLib | Res | rescap.PcbLib | C2512R | SMD 2512 | Р1-12 | 80,6k | 0,5% |  | 1 | Р1-12-1,0-80,6 кОм ±0,5%, 1 SMD 2512 | 2512 80,6k 0,5% | АЛЯР.434110.005 ТУ
Р1-12-1,0-80,6 Ом ±0,5% |  | sch.SchLib | Res | rescap.PcbLib | C2512R | SMD 2512 | Р1-12 | 80,6R | 0,5% |  | 1 | Р1-12-1,0-80,6 Ом ±0,5%, 1 SMD 2512 | 2512 80,6R 0,5% | АЛЯР.434110.005 ТУ
Р1-12-1,0-806 кОм ±0,5% |  | sch.SchLib | Res | rescap.PcbLib | C2512R | SMD 2512 | Р1-12 | 806k | 0,5% |  | 1 | Р1-12-1,0-806 кОм ±0,5%, 1 SMD 2512 | 2512 806k 0,5% | АЛЯР.434110.005 ТУ
Р1-12-1,0-806 Ом ±0,5% |  | sch.SchLib | Res | rescap.PcbLib | C2512R | SMD 2512 | Р1-12 | 806R | 0,5% |  | 1 | Р1-12-1,0-806 Ом ±0,5%, 1 SMD 2512 | 2512 806R 0,5% | АЛЯР.434110.005 ТУ
Р1-12-1,0-81,6 кОм ±0,5% |  | sch.SchLib | Res | rescap.PcbLib | C2512R | SMD 2512 | Р1-12 | 81,6k | 0,5% |  | 1 | Р1-12-1,0-81,6 кОм ±0,5%, 1 SMD 2512 | 2512 81,6k 0,5% | АЛЯР.434110.005 ТУ
Р1-12-1,0-81,6 Ом ±0,5% |  | sch.SchLib | Res | rescap.PcbLib | C2512R | SMD 2512 | Р1-12 | 81,6R | 0,5% |  | 1 | Р1-12-1,0-81,6 Ом ±0,5%, 1 SMD 2512 | 2512 81,6R 0,5% | АЛЯР.434110.005 ТУ
Р1-12-1,0-816 кОм ±0,5% |  | sch.SchLib | Res | rescap.PcbLib | C2512R | SMD 2512 | Р1-12 | 816k | 0,5% |  | 1 | Р1-12-1,0-816 кОм ±0,5%, 1 SMD 2512 | 2512 816k 0,5% | АЛЯР.434110.005 ТУ
Р1-12-1,0-816 Ом ±0,5% |  | sch.SchLib | Res | rescap.PcbLib | C2512R | SMD 2512 | Р1-12 | 816R | 0,5% |  | 1 | Р1-12-1,0-816 Ом ±0,5%, 1 SMD 2512 | 2512 816R 0,5% | АЛЯР.434110.005 ТУ
Р1-12-1,0-82,5 кОм ±0,5% |  | sch.SchLib | Res | rescap.PcbLib | C2512R | SMD 2512 | Р1-12 | 82,5k | 0,5% |  | 1 | Р1-12-1,0-82,5 кОм ±0,5%, 1 SMD 2512 | 2512 82,5k 0,5% | АЛЯР.434110.005 ТУ
Р1-12-1,0-82,5 Ом ±0,5% |  | sch.SchLib | Res | rescap.PcbLib | C2512R | SMD 2512 | Р1-12 | 82,5R | 0,5% |  | 1 | Р1-12-1,0-82,5 Ом ±0,5%, 1 SMD 2512 | 2512 82,5R 0,5% | АЛЯР.434110.005 ТУ
Р1-12-1,0-825 кОм ±0,5% |  | sch.SchLib | Res | rescap.PcbLib | C2512R | SMD 2512 | Р1-12 | 825k | 0,5% |  | 1 | Р1-12-1,0-825 кОм ±0,5%, 1 SMD 2512 | 2512 825k 0,5% | АЛЯР.434110.005 ТУ
Р1-12-1,0-825 Ом ±0,5% |  | sch.SchLib | Res | rescap.PcbLib | C2512R | SMD 2512 | Р1-12 | 825R | 0,5% |  | 1 | Р1-12-1,0-825 Ом ±0,5%, 1 SMD 2512 | 2512 825R 0,5% | АЛЯР.434110.005 ТУ
Р1-12-1,0-83,5 кОм ±0,5% |  | sch.SchLib | Res | rescap.PcbLib | C2512R | SMD 2512 | Р1-12 | 83,5k | 0,5% |  | 1 | Р1-12-1,0-83,5 кОм ±0,5%, 1 SMD 2512 | 2512 83,5k 0,5% | АЛЯР.434110.005 ТУ
Р1-12-1,0-83,5 Ом ±0,5% |  | sch.SchLib | Res | rescap.PcbLib | C2512R | SMD 2512 | Р1-12 | 83,5R | 0,5% |  | 1 | Р1-12-1,0-83,5 Ом ±0,5%, 1 SMD 2512 | 2512 83,5R 0,5% | АЛЯР.434110.005 ТУ
Р1-12-1,0-835 кОм ±0,5% |  | sch.SchLib | Res | rescap.PcbLib | C2512R | SMD 2512 | Р1-12 | 835k | 0,5% |  | 1 | Р1-12-1,0-835 кОм ±0,5%, 1 SMD 2512 | 2512 835k 0,5% | АЛЯР.434110.005 ТУ
Р1-12-1,0-835 Ом ±0,5% |  | sch.SchLib | Res | rescap.PcbLib | C2512R | SMD 2512 | Р1-12 | 835R | 0,5% |  | 1 | Р1-12-1,0-835 Ом ±0,5%, 1 SMD 2512 | 2512 835R 0,5% | АЛЯР.434110.005 ТУ
Р1-12-1,0-84,5 кОм ±0,5% |  | sch.SchLib | Res | rescap.PcbLib | C2512R | SMD 2512 | Р1-12 | 84,5k | 0,5% |  | 1 | Р1-12-1,0-84,5 кОм ±0,5%, 1 SMD 2512 | 2512 84,5k 0,5% | АЛЯР.434110.005 ТУ
Р1-12-1,0-84,5 Ом ±0,5% |  | sch.SchLib | Res | rescap.PcbLib | C2512R | SMD 2512 | Р1-12 | 84,5R | 0,5% |  | 1 | Р1-12-1,0-84,5 Ом ±0,5%, 1 SMD 2512 | 2512 84,5R 0,5% | АЛЯР.434110.005 ТУ
Р1-12-1,0-845 кОм ±0,5% |  | sch.SchLib | Res | rescap.PcbLib | C2512R | SMD 2512 | Р1-12 | 845k | 0,5% |  | 1 | Р1-12-1,0-845 кОм ±0,5%, 1 SMD 2512 | 2512 845k 0,5% | АЛЯР.434110.005 ТУ
Р1-12-1,0-845 Ом ±0,5% |  | sch.SchLib | Res | rescap.PcbLib | C2512R | SMD 2512 | Р1-12 | 845R | 0,5% |  | 1 | Р1-12-1,0-845 Ом ±0,5%, 1 SMD 2512 | 2512 845R 0,5% | АЛЯР.434110.005 ТУ
Р1-12-1,0-85,6 кОм ±0,5% |  | sch.SchLib | Res | rescap.PcbLib | C2512R | SMD 2512 | Р1-12 | 85,6k | 0,5% |  | 1 | Р1-12-1,0-85,6 кОм ±0,5%, 1 SMD 2512 | 2512 85,6k 0,5% | АЛЯР.434110.005 ТУ
Р1-12-1,0-85,6 Ом ±0,5% |  | sch.SchLib | Res | rescap.PcbLib | C2512R | SMD 2512 | Р1-12 | 85,6R | 0,5% |  | 1 | Р1-12-1,0-85,6 Ом ±0,5%, 1 SMD 2512 | 2512 85,6R 0,5% | АЛЯР.434110.005 ТУ
Р1-12-1,0-856 кОм ±0,5% |  | sch.SchLib | Res | rescap.PcbLib | C2512R | SMD 2512 | Р1-12 | 856k | 0,5% |  | 1 | Р1-12-1,0-856 кОм ±0,5%, 1 SMD 2512 | 2512 856k 0,5% | АЛЯР.434110.005 ТУ
Р1-12-1,0-856 Ом ±0,5% |  | sch.SchLib | Res | rescap.PcbLib | C2512R | SMD 2512 | Р1-12 | 856R | 0,5% |  | 1 | Р1-12-1,0-856 Ом ±0,5%, 1 SMD 2512 | 2512 856R 0,5% | АЛЯР.434110.005 ТУ
Р1-12-1,0-86,6 кОм ±0,5% |  | sch.SchLib | Res | rescap.PcbLib | C2512R | SMD 2512 | Р1-12 | 86,6k | 0,5% |  | 1 | Р1-12-1,0-86,6 кОм ±0,5%, 1 SMD 2512 | 2512 86,6k 0,5% | АЛЯР.434110.005 ТУ
Р1-12-1,0-86,6 Ом ±0,5% |  | sch.SchLib | Res | rescap.PcbLib | C2512R | SMD 2512 | Р1-12 | 86,6R | 0,5% |  | 1 | Р1-12-1,0-86,6 Ом ±0,5%, 1 SMD 2512 | 2512 86,6R 0,5% | АЛЯР.434110.005 ТУ
Р1-12-1,0-866 кОм ±0,5% |  | sch.SchLib | Res | rescap.PcbLib | C2512R | SMD 2512 | Р1-12 | 866k | 0,5% |  | 1 | Р1-12-1,0-866 кОм ±0,5%, 1 SMD 2512 | 2512 866k 0,5% | АЛЯР.434110.005 ТУ
Р1-12-1,0-866 Ом ±0,5% |  | sch.SchLib | Res | rescap.PcbLib | C2512R | SMD 2512 | Р1-12 | 866R | 0,5% |  | 1 | Р1-12-1,0-866 Ом ±0,5%, 1 SMD 2512 | 2512 866R 0,5% | АЛЯР.434110.005 ТУ
Р1-12-1,0-87,6 кОм ±0,5% |  | sch.SchLib | Res | rescap.PcbLib | C2512R | SMD 2512 | Р1-12 | 87,6k | 0,5% |  | 1 | Р1-12-1,0-87,6 кОм ±0,5%, 1 SMD 2512 | 2512 87,6k 0,5% | АЛЯР.434110.005 ТУ
Р1-12-1,0-87,6 Ом ±0,5% |  | sch.SchLib | Res | rescap.PcbLib | C2512R | SMD 2512 | Р1-12 | 87,6R | 0,5% |  | 1 | Р1-12-1,0-87,6 Ом ±0,5%, 1 SMD 2512 | 2512 87,6R 0,5% | АЛЯР.434110.005 ТУ
Р1-12-1,0-876 кОм ±0,5% |  | sch.SchLib | Res | rescap.PcbLib | C2512R | SMD 2512 | Р1-12 | 876k | 0,5% |  | 1 | Р1-12-1,0-876 кОм ±0,5%, 1 SMD 2512 | 2512 876k 0,5% | АЛЯР.434110.005 ТУ
Р1-12-1,0-876 Ом ±0,5% |  | sch.SchLib | Res | rescap.PcbLib | C2512R | SMD 2512 | Р1-12 | 876R | 0,5% |  | 1 | Р1-12-1,0-876 Ом ±0,5%, 1 SMD 2512 | 2512 876R 0,5% | АЛЯР.434110.005 ТУ
Р1-12-1,0-88,7 кОм ±0,5% |  | sch.SchLib | Res | rescap.PcbLib | C2512R | SMD 2512 | Р1-12 | 88,7k | 0,5% |  | 1 | Р1-12-1,0-88,7 кОм ±0,5%, 1 SMD 2512 | 2512 88,7k 0,5% | АЛЯР.434110.005 ТУ
Р1-12-1,0-88,7 Ом ±0,5% |  | sch.SchLib | Res | rescap.PcbLib | C2512R | SMD 2512 | Р1-12 | 88,7R | 0,5% |  | 1 | Р1-12-1,0-88,7 Ом ±0,5%, 1 SMD 2512 | 2512 88,7R 0,5% | АЛЯР.434110.005 ТУ
Р1-12-1,0-887 кОм ±0,5% |  | sch.SchLib | Res | rescap.PcbLib | C2512R | SMD 2512 | Р1-12 | 887k | 0,5% |  | 1 | Р1-12-1,0-887 кОм ±0,5%, 1 SMD 2512 | 2512 887k 0,5% | АЛЯР.434110.005 ТУ
Р1-12-1,0-887 Ом ±0,5% |  | sch.SchLib | Res | rescap.PcbLib | C2512R | SMD 2512 | Р1-12 | 887R | 0,5% |  | 1 | Р1-12-1,0-887 Ом ±0,5%, 1 SMD 2512 | 2512 887R 0,5% | АЛЯР.434110.005 ТУ
Р1-12-1,0-89,8 кОм ±0,5% |  | sch.SchLib | Res | rescap.PcbLib | C2512R | SMD 2512 | Р1-12 | 89,8k | 0,5% |  | 1 | Р1-12-1,0-89,8 кОм ±0,5%, 1 SMD 2512 | 2512 89,8k 0,5% | АЛЯР.434110.005 ТУ
Р1-12-1,0-89,8 Ом ±0,5% |  | sch.SchLib | Res | rescap.PcbLib | C2512R | SMD 2512 | Р1-12 | 89,8R | 0,5% |  | 1 | Р1-12-1,0-89,8 Ом ±0,5%, 1 SMD 2512 | 2512 89,8R 0,5% | АЛЯР.434110.005 ТУ
Р1-12-1,0-898 кОм ±0,5% |  | sch.SchLib | Res | rescap.PcbLib | C2512R | SMD 2512 | Р1-12 | 898k | 0,5% |  | 1 | Р1-12-1,0-898 кОм ±0,5%, 1 SMD 2512 | 2512 898k 0,5% | АЛЯР.434110.005 ТУ
Р1-12-1,0-898 Ом ±0,5% |  | sch.SchLib | Res | rescap.PcbLib | C2512R | SMD 2512 | Р1-12 | 898R | 0,5% |  | 1 | Р1-12-1,0-898 Ом ±0,5%, 1 SMD 2512 | 2512 898R 0,5% | АЛЯР.434110.005 ТУ
Р1-12-1,0-9,09 кОм ±0,5% |  | sch.SchLib | Res | rescap.PcbLib | C2512R | SMD 2512 | Р1-12 | 9,09k | 0,5% |  | 1 | Р1-12-1,0-9,09 кОм ±0,5%, 1 SMD 2512 | 2512 9,09k 0,5% | АЛЯР.434110.005 ТУ
Р1-12-1,0-9,19 кОм ±0,5% |  | sch.SchLib | Res | rescap.PcbLib | C2512R | SMD 2512 | Р1-12 | 9,19k | 0,5% |  | 1 | Р1-12-1,0-9,19 кОм ±0,5%, 1 SMD 2512 | 2512 9,19k 0,5% | АЛЯР.434110.005 ТУ
Р1-12-1,0-9,31 кОм ±0,5% |  | sch.SchLib | Res | rescap.PcbLib | C2512R | SMD 2512 | Р1-12 | 9,31k | 0,5% |  | 1 | Р1-12-1,0-9,31 кОм ±0,5%, 1 SMD 2512 | 2512 9,31k 0,5% | АЛЯР.434110.005 ТУ
Р1-12-1,0-9,42 кОм ±0,5% |  | sch.SchLib | Res | rescap.PcbLib | C2512R | SMD 2512 | Р1-12 | 9,42k | 0,5% |  | 1 | Р1-12-1,0-9,42 кОм ±0,5%, 1 SMD 2512 | 2512 9,42k 0,5% | АЛЯР.434110.005 ТУ
Р1-12-1,0-9,53 кОм ±0,5% |  | sch.SchLib | Res | rescap.PcbLib | C2512R | SMD 2512 | Р1-12 | 9,53k | 0,5% |  | 1 | Р1-12-1,0-9,53 кОм ±0,5%, 1 SMD 2512 | 2512 9,53k 0,5% | АЛЯР.434110.005 ТУ
Р1-12-1,0-9,65 кОм ±0,5% |  | sch.SchLib | Res | rescap.PcbLib | C2512R | SMD 2512 | Р1-12 | 9,65k | 0,5% |  | 1 | Р1-12-1,0-9,65 кОм ±0,5%, 1 SMD 2512 | 2512 9,65k 0,5% | АЛЯР.434110.005 ТУ
Р1-12-1,0-9,76 кОм ±0,5% |  | sch.SchLib | Res | rescap.PcbLib | C2512R | SMD 2512 | Р1-12 | 9,76k | 0,5% |  | 1 | Р1-12-1,0-9,76 кОм ±0,5%, 1 SMD 2512 | 2512 9,76k 0,5% | АЛЯР.434110.005 ТУ
Р1-12-1,0-9,88 кОм ±0,5% |  | sch.SchLib | Res | rescap.PcbLib | C2512R | SMD 2512 | Р1-12 | 9,88k | 0,5% |  | 1 | Р1-12-1,0-9,88 кОм ±0,5%, 1 SMD 2512 | 2512 9,88k 0,5% | АЛЯР.434110.005 ТУ
Р1-12-1,0-90,9 кОм ±0,5% |  | sch.SchLib | Res | rescap.PcbLib | C2512R | SMD 2512 | Р1-12 | 90,9k | 0,5% |  | 1 | Р1-12-1,0-90,9 кОм ±0,5%, 1 SMD 2512 | 2512 90,9k 0,5% | АЛЯР.434110.005 ТУ
Р1-12-1,0-90,9 Ом ±0,5% |  | sch.SchLib | Res | rescap.PcbLib | C2512R | SMD 2512 | Р1-12 | 90,9R | 0,5% |  | 1 | Р1-12-1,0-90,9 Ом ±0,5%, 1 SMD 2512 | 2512 90,9R 0,5% | АЛЯР.434110.005 ТУ
Р1-12-1,0-909 кОм ±0,5% |  | sch.SchLib | Res | rescap.PcbLib | C2512R | SMD 2512 | Р1-12 | 909k | 0,5% |  | 1 | Р1-12-1,0-909 кОм ±0,5%, 1 SMD 2512 | 2512 909k 0,5% | АЛЯР.434110.005 ТУ
Р1-12-1,0-909 Ом ±0,5% |  | sch.SchLib | Res | rescap.PcbLib | C2512R | SMD 2512 | Р1-12 | 909R | 0,5% |  | 1 | Р1-12-1,0-909 Ом ±0,5%, 1 SMD 2512 | 2512 909R 0,5% | АЛЯР.434110.005 ТУ
Р1-12-1,0-91,9 кОм ±0,5% |  | sch.SchLib | Res | rescap.PcbLib | C2512R | SMD 2512 | Р1-12 | 91,9k | 0,5% |  | 1 | Р1-12-1,0-91,9 кОм ±0,5%, 1 SMD 2512 | 2512 91,9k 0,5% | АЛЯР.434110.005 ТУ
Р1-12-1,0-91,9 Ом ±0,5% |  | sch.SchLib | Res | rescap.PcbLib | C2512R | SMD 2512 | Р1-12 | 91,9R | 0,5% |  | 1 | Р1-12-1,0-91,9 Ом ±0,5%, 1 SMD 2512 | 2512 91,9R 0,5% | АЛЯР.434110.005 ТУ
Р1-12-1,0-919 кОм ±0,5% |  | sch.SchLib | Res | rescap.PcbLib | C2512R | SMD 2512 | Р1-12 | 919k | 0,5% |  | 1 | Р1-12-1,0-919 кОм ±0,5%, 1 SMD 2512 | 2512 919k 0,5% | АЛЯР.434110.005 ТУ
Р1-12-1,0-919 Ом ±0,5% |  | sch.SchLib | Res | rescap.PcbLib | C2512R | SMD 2512 | Р1-12 | 919R | 0,5% |  | 1 | Р1-12-1,0-919 Ом ±0,5%, 1 SMD 2512 | 2512 919R 0,5% | АЛЯР.434110.005 ТУ
Р1-12-1,0-93,1 кОм ±0,5% |  | sch.SchLib | Res | rescap.PcbLib | C2512R | SMD 2512 | Р1-12 | 93,1k | 0,5% |  | 1 | Р1-12-1,0-93,1 кОм ±0,5%, 1 SMD 2512 | 2512 93,1k 0,5% | АЛЯР.434110.005 ТУ
Р1-12-1,0-93,1 Ом ±0,5% |  | sch.SchLib | Res | rescap.PcbLib | C2512R | SMD 2512 | Р1-12 | 93,1R | 0,5% |  | 1 | Р1-12-1,0-93,1 Ом ±0,5%, 1 SMD 2512 | 2512 93,1R 0,5% | АЛЯР.434110.005 ТУ
Р1-12-1,0-931 кОм ±0,5% |  | sch.SchLib | Res | rescap.PcbLib | C2512R | SMD 2512 | Р1-12 | 931k | 0,5% |  | 1 | Р1-12-1,0-931 кОм ±0,5%, 1 SMD 2512 | 2512 931k 0,5% | АЛЯР.434110.005 ТУ
Р1-12-1,0-931 Ом ±0,5% |  | sch.SchLib | Res | rescap.PcbLib | C2512R | SMD 2512 | Р1-12 | 931R | 0,5% |  | 1 | Р1-12-1,0-931 Ом ±0,5%, 1 SMD 2512 | 2512 931R 0,5% | АЛЯР.434110.005 ТУ
Р1-12-1,0-94,2 кОм ±0,5% |  | sch.SchLib | Res | rescap.PcbLib | C2512R | SMD 2512 | Р1-12 | 94,2k | 0,5% |  | 1 | Р1-12-1,0-94,2 кОм ±0,5%, 1 SMD 2512 | 2512 94,2k 0,5% | АЛЯР.434110.005 ТУ
Р1-12-1,0-94,2 Ом ±0,5% |  | sch.SchLib | Res | rescap.PcbLib | C2512R | SMD 2512 | Р1-12 | 94,2R | 0,5% |  | 1 | Р1-12-1,0-94,2 Ом ±0,5%, 1 SMD 2512 | 2512 94,2R 0,5% | АЛЯР.434110.005 ТУ
Р1-12-1,0-942 кОм ±0,5% |  | sch.SchLib | Res | rescap.PcbLib | C2512R | SMD 2512 | Р1-12 | 942k | 0,5% |  | 1 | Р1-12-1,0-942 кОм ±0,5%, 1 SMD 2512 | 2512 942k 0,5% | АЛЯР.434110.005 ТУ
Р1-12-1,0-942 Ом ±0,5% |  | sch.SchLib | Res | rescap.PcbLib | C2512R | SMD 2512 | Р1-12 | 942R | 0,5% |  | 1 | Р1-12-1,0-942 Ом ±0,5%, 1 SMD 2512 | 2512 942R 0,5% | АЛЯР.434110.005 ТУ
Р1-12-1,0-95,3 кОм ±0,5% |  | sch.SchLib | Res | rescap.PcbLib | C2512R | SMD 2512 | Р1-12 | 95,3k | 0,5% |  | 1 | Р1-12-1,0-95,3 кОм ±0,5%, 1 SMD 2512 | 2512 95,3k 0,5% | АЛЯР.434110.005 ТУ
Р1-12-1,0-95,3 Ом ±0,5% |  | sch.SchLib | Res | rescap.PcbLib | C2512R | SMD 2512 | Р1-12 | 95,3R | 0,5% |  | 1 | Р1-12-1,0-95,3 Ом ±0,5%, 1 SMD 2512 | 2512 95,3R 0,5% | АЛЯР.434110.005 ТУ
Р1-12-1,0-953 кОм ±0,5% |  | sch.SchLib | Res | rescap.PcbLib | C2512R | SMD 2512 | Р1-12 | 953k | 0,5% |  | 1 | Р1-12-1,0-953 кОм ±0,5%, 1 SMD 2512 | 2512 953k 0,5% | АЛЯР.434110.005 ТУ
Р1-12-1,0-953 Ом ±0,5% |  | sch.SchLib | Res | rescap.PcbLib | C2512R | SMD 2512 | Р1-12 | 953R | 0,5% |  | 1 | Р1-12-1,0-953 Ом ±0,5%, 1 SMD 2512 | 2512 953R 0,5% | АЛЯР.434110.005 ТУ
Р1-12-1,0-96,5 кОм ±0,5% |  | sch.SchLib | Res | rescap.PcbLib | C2512R | SMD 2512 | Р1-12 | 96,5k | 0,5% |  | 1 | Р1-12-1,0-96,5 кОм ±0,5%, 1 SMD 2512 | 2512 96,5k 0,5% | АЛЯР.434110.005 ТУ
Р1-12-1,0-96,5 Ом ±0,5% |  | sch.SchLib | Res | rescap.PcbLib | C2512R | SMD 2512 | Р1-12 | 96,5R | 0,5% |  | 1 | Р1-12-1,0-96,5 Ом ±0,5%, 1 SMD 2512 | 2512 96,5R 0,5% | АЛЯР.434110.005 ТУ
Р1-12-1,0-965 кОм ±0,5% |  | sch.SchLib | Res | rescap.PcbLib | C2512R | SMD 2512 | Р1-12 | 965k | 0,5% |  | 1 | Р1-12-1,0-965 кОм ±0,5%, 1 SMD 2512 | 2512 965k 0,5% | АЛЯР.434110.005 ТУ
Р1-12-1,0-965 Ом ±0,5% |  | sch.SchLib | Res | rescap.PcbLib | C2512R | SMD 2512 | Р1-12 | 965R | 0,5% |  | 1 | Р1-12-1,0-965 Ом ±0,5%, 1 SMD 2512 | 2512 965R 0,5% | АЛЯР.434110.005 ТУ
Р1-12-1,0-97,6 кОм ±0,5% |  | sch.SchLib | Res | rescap.PcbLib | C2512R | SMD 2512 | Р1-12 | 97,6k | 0,5% |  | 1 | Р1-12-1,0-97,6 кОм ±0,5%, 1 SMD 2512 | 2512 97,6k 0,5% | АЛЯР.434110.005 ТУ
Р1-12-1,0-97,6 Ом ±0,5% |  | sch.SchLib | Res | rescap.PcbLib | C2512R | SMD 2512 | Р1-12 | 97,6R | 0,5% |  | 1 | Р1-12-1,0-97,6 Ом ±0,5%, 1 SMD 2512 | 2512 97,6R 0,5% | АЛЯР.434110.005 ТУ
Р1-12-1,0-976 кОм ±0,5% |  | sch.SchLib | Res | rescap.PcbLib | C2512R | SMD 2512 | Р1-12 | 976k | 0,5% |  | 1 | Р1-12-1,0-976 кОм ±0,5%, 1 SMD 2512 | 2512 976k 0,5% | АЛЯР.434110.005 ТУ
Р1-12-1,0-976 Ом ±0,5% |  | sch.SchLib | Res | rescap.PcbLib | C2512R | SMD 2512 | Р1-12 | 976R | 0,5% |  | 1 | Р1-12-1,0-976 Ом ±0,5%, 1 SMD 2512 | 2512 976R 0,5% | АЛЯР.434110.005 ТУ
Р1-12-1,0-98,8 кОм ±0,5% |  | sch.SchLib | Res | rescap.PcbLib | C2512R | SMD 2512 | Р1-12 | 98,8k | 0,5% |  | 1 | Р1-12-1,0-98,8 кОм ±0,5%, 1 SMD 2512 | 2512 98,8k 0,5% | АЛЯР.434110.005 ТУ
Р1-12-1,0-98,8 Ом ±0,5% |  | sch.SchLib | Res | rescap.PcbLib | C2512R | SMD 2512 | Р1-12 | 98,8R | 0,5% |  | 1 | Р1-12-1,0-98,8 Ом ±0,5%, 1 SMD 2512 | 2512 98,8R 0,5% | АЛЯР.434110.005 ТУ
Р1-12-1,0-988 кОм ±0,5% |  | sch.SchLib | Res | rescap.PcbLib | C2512R | SMD 2512 | Р1-12 | 988k | 0,5% |  | 1 | Р1-12-1,0-988 кОм ±0,5%, 1 SMD 2512 | 2512 988k 0,5% | АЛЯР.434110.005 ТУ
Р1-12-1,0-988 Ом ±0,5% |  | sch.SchLib | Res | rescap.PcbLib | C2512R | SMD 2512 | Р1-12 | 988R | 0,5% |  | 1 | Р1-12-1,0-988 Ом ±0,5%, 1 SMD 2512 | 2512 988R 0,5% | АЛЯР.434110.005 ТУ
Р1-12-2-1 кОм ±1% |  | sch.SchLib | Res | rescap.PcbLib | C4020R | SMD 4020 | Р1-12 | 1k | 1% |  | 2 | Р1-12-2-1 кОм ±1%, 2 SMD 4020 | 4020 1k 1% | АЛЯР.434110.005 ТУ
Р1-12-2-1 кОм ±5% |  | sch.SchLib | Res | rescap.PcbLib | C4020R | SMD 4020 | Р1-12 | 1k | 5% |  | 2 | Р1-12-2-1 кОм ±5%, 2 SMD 4020 | 4020 1k 0,05 | АЛЯР.434110.005 ТУ
Р1-12-2-1 МОм ±1% |  | sch.SchLib | Res | rescap.PcbLib | C4020R | SMD 4020 | Р1-12 | 1M | 1% |  | 2 | Р1-12-2-1 МОм ±1%, 2 SMD 4020 | 4020 1M 1% | АЛЯР.434110.005 ТУ
Р1-12-2-1 МОм ±5% |  | sch.SchLib | Res | rescap.PcbLib | C4020R | SMD 4020 | Р1-12 | 1M | 5% |  | 2 | Р1-12-2-1 МОм ±5%, 2 SMD 4020 | 4020 1M 0,05 | АЛЯР.434110.005 ТУ
Р1-12-2-1 Ом ±1% |  | sch.SchLib | Res | rescap.PcbLib | C4020R | SMD 4020 | Р1-12 | 1R | 1% |  | 2 | Р1-12-2-1 Ом ±1%, 2 SMD 4020 | 4020 1R 1% | АЛЯР.434110.005 ТУ
Р1-12-2-1 Ом ±5% |  | sch.SchLib | Res | rescap.PcbLib | C4020R | SMD 4020 | Р1-12 | 1R | 5% |  | 2 | Р1-12-2-1 Ом ±5%, 2 SMD 4020 | 4020 1R 0,05 | АЛЯР.434110.005 ТУ
Р1-12-2-1.1 кОм ±1% |  | sch.SchLib | Res | rescap.PcbLib | C4020R | SMD 4020 | Р1-12 | 1.1k | 1% |  | 2 | Р1-12-2-1.1 кОм ±1%, 2 SMD 4020 | 4020 1.1k 1% | АЛЯР.434110.005 ТУ
Р1-12-2-1.1 кОм ±5% |  | sch.SchLib | Res | rescap.PcbLib | C4020R | SMD 4020 | Р1-12 | 1.1k | 5% |  | 2 | Р1-12-2-1.1 кОм ±5%, 2 SMD 4020 | 4020 1.1k 0,05 | АЛЯР.434110.005 ТУ
Р1-12-2-1.1 МОм ±1% |  | sch.SchLib | Res | rescap.PcbLib | C4020R | SMD 4020 | Р1-12 | 1.1M | 1% |  | 2 | Р1-12-2-1.1 МОм ±1%, 2 SMD 4020 | 4020 1.1M 1% | АЛЯР.434110.005 ТУ
Р1-12-2-1.1 МОм ±5% |  | sch.SchLib | Res | rescap.PcbLib | C4020R | SMD 4020 | Р1-12 | 1.1M | 5% |  | 2 | Р1-12-2-1.1 МОм ±5%, 2 SMD 4020 | 4020 1.1M 0,05 | АЛЯР.434110.005 ТУ
Р1-12-2-1.1 Ом ±1% |  | sch.SchLib | Res | rescap.PcbLib | C4020R | SMD 4020 | Р1-12 | 1.1R | 1% |  | 2 | Р1-12-2-1.1 Ом ±1%, 2 SMD 4020 | 4020 1.1R 1% | АЛЯР.434110.005 ТУ
Р1-12-2-1.1 Ом ±5% |  | sch.SchLib | Res | rescap.PcbLib | C4020R | SMD 4020 | Р1-12 | 1.1R | 5% |  | 2 | Р1-12-2-1.1 Ом ±5%, 2 SMD 4020 | 4020 1.1R 0,05 | АЛЯР.434110.005 ТУ
Р1-12-2-1.2 кОм ±1% |  | sch.SchLib | Res | rescap.PcbLib | C4020R | SMD 4020 | Р1-12 | 1.2k | 1% |  | 2 | Р1-12-2-1.2 кОм ±1%, 2 SMD 4020 | 4020 1.2k 1% | АЛЯР.434110.005 ТУ
Р1-12-2-1.2 кОм ±5% |  | sch.SchLib | Res | rescap.PcbLib | C4020R | SMD 4020 | Р1-12 | 1.2k | 5% |  | 2 | Р1-12-2-1.2 кОм ±5%, 2 SMD 4020 | 4020 1.2k 0,05 | АЛЯР.434110.005 ТУ
Р1-12-2-1.2 МОм ±1% |  | sch.SchLib | Res | rescap.PcbLib | C4020R | SMD 4020 | Р1-12 | 1.2M | 1% |  | 2 | Р1-12-2-1.2 МОм ±1%, 2 SMD 4020 | 4020 1.2M 1% | АЛЯР.434110.005 ТУ
Р1-12-2-1.2 МОм ±5% |  | sch.SchLib | Res | rescap.PcbLib | C4020R | SMD 4020 | Р1-12 | 1.2M | 5% |  | 2 | Р1-12-2-1.2 МОм ±5%, 2 SMD 4020 | 4020 1.2M 0,05 | АЛЯР.434110.005 ТУ
Р1-12-2-1.2 Ом ±1% |  | sch.SchLib | Res | rescap.PcbLib | C4020R | SMD 4020 | Р1-12 | 1.2R | 1% |  | 2 | Р1-12-2-1.2 Ом ±1%, 2 SMD 4020 | 4020 1.2R 1% | АЛЯР.434110.005 ТУ
Р1-12-2-1.2 Ом ±5% |  | sch.SchLib | Res | rescap.PcbLib | C4020R | SMD 4020 | Р1-12 | 1.2R | 5% |  | 2 | Р1-12-2-1.2 Ом ±5%, 2 SMD 4020 | 4020 1.2R 0,05 | АЛЯР.434110.005 ТУ
Р1-12-2-1.3 кОм ±1% |  | sch.SchLib | Res | rescap.PcbLib | C4020R | SMD 4020 | Р1-12 | 1.3k | 1% |  | 2 | Р1-12-2-1.3 кОм ±1%, 2 SMD 4020 | 4020 1.3k 1% | АЛЯР.434110.005 ТУ
Р1-12-2-1.3 кОм ±5% |  | sch.SchLib | Res | rescap.PcbLib | C4020R | SMD 4020 | Р1-12 | 1.3k | 5% |  | 2 | Р1-12-2-1.3 кОм ±5%, 2 SMD 4020 | 4020 1.3k 0,05 | АЛЯР.434110.005 ТУ
Р1-12-2-1.3 МОм ±1% |  | sch.SchLib | Res | rescap.PcbLib | C4020R | SMD 4020 | Р1-12 | 1.3M | 1% |  | 2 | Р1-12-2-1.3 МОм ±1%, 2 SMD 4020 | 4020 1.3M 1% | АЛЯР.434110.005 ТУ
Р1-12-2-1.3 МОм ±5% |  | sch.SchLib | Res | rescap.PcbLib | C4020R | SMD 4020 | Р1-12 | 1.3M | 5% |  | 2 | Р1-12-2-1.3 МОм ±5%, 2 SMD 4020 | 4020 1.3M 0,05 | АЛЯР.434110.005 ТУ
Р1-12-2-1.3 Ом ±1% |  | sch.SchLib | Res | rescap.PcbLib | C4020R | SMD 4020 | Р1-12 | 1.3R | 1% |  | 2 | Р1-12-2-1.3 Ом ±1%, 2 SMD 4020 | 4020 1.3R 1% | АЛЯР.434110.005 ТУ
Р1-12-2-1.3 Ом ±5% |  | sch.SchLib | Res | rescap.PcbLib | C4020R | SMD 4020 | Р1-12 | 1.3R | 5% |  | 2 | Р1-12-2-1.3 Ом ±5%, 2 SMD 4020 | 4020 1.3R 0,05 | АЛЯР.434110.005 ТУ
Р1-12-2-1.5 кОм ±1% |  | sch.SchLib | Res | rescap.PcbLib | C4020R | SMD 4020 | Р1-12 | 1.5k | 1% |  | 2 | Р1-12-2-1.5 кОм ±1%, 2 SMD 4020 | 4020 1.5k 1% | АЛЯР.434110.005 ТУ
Р1-12-2-1.5 кОм ±5% |  | sch.SchLib | Res | rescap.PcbLib | C4020R | SMD 4020 | Р1-12 | 1.5k | 5% |  | 2 | Р1-12-2-1.5 кОм ±5%, 2 SMD 4020 | 4020 1.5k 0,05 | АЛЯР.434110.005 ТУ
Р1-12-2-1.5 МОм ±1% |  | sch.SchLib | Res | rescap.PcbLib | C4020R | SMD 4020 | Р1-12 | 1.5M | 1% |  | 2 | Р1-12-2-1.5 МОм ±1%, 2 SMD 4020 | 4020 1.5M 1% | АЛЯР.434110.005 ТУ
Р1-12-2-1.5 МОм ±5% |  | sch.SchLib | Res | rescap.PcbLib | C4020R | SMD 4020 | Р1-12 | 1.5M | 5% |  | 2 | Р1-12-2-1.5 МОм ±5%, 2 SMD 4020 | 4020 1.5M 0,05 | АЛЯР.434110.005 ТУ
Р1-12-2-1.5 Ом ±1% |  | sch.SchLib | Res | rescap.PcbLib | C4020R | SMD 4020 | Р1-12 | 1.5R | 1% |  | 2 | Р1-12-2-1.5 Ом ±1%, 2 SMD 4020 | 4020 1.5R 1% | АЛЯР.434110.005 ТУ
Р1-12-2-1.5 Ом ±5% |  | sch.SchLib | Res | rescap.PcbLib | C4020R | SMD 4020 | Р1-12 | 1.5R | 5% |  | 2 | Р1-12-2-1.5 Ом ±5%, 2 SMD 4020 | 4020 1.5R 0,05 | АЛЯР.434110.005 ТУ
Р1-12-2-1.6 кОм ±1% |  | sch.SchLib | Res | rescap.PcbLib | C4020R | SMD 4020 | Р1-12 | 1.6k | 1% |  | 2 | Р1-12-2-1.6 кОм ±1%, 2 SMD 4020 | 4020 1.6k 1% | АЛЯР.434110.005 ТУ
Р1-12-2-1.6 кОм ±5% |  | sch.SchLib | Res | rescap.PcbLib | C4020R | SMD 4020 | Р1-12 | 1.6k | 5% |  | 2 | Р1-12-2-1.6 кОм ±5%, 2 SMD 4020 | 4020 1.6k 0,05 | АЛЯР.434110.005 ТУ
Р1-12-2-1.6 МОм ±1% |  | sch.SchLib | Res | rescap.PcbLib | C4020R | SMD 4020 | Р1-12 | 1.6M | 1% |  | 2 | Р1-12-2-1.6 МОм ±1%, 2 SMD 4020 | 4020 1.6M 1% | АЛЯР.434110.005 ТУ
Р1-12-2-1.6 МОм ±5% |  | sch.SchLib | Res | rescap.PcbLib | C4020R | SMD 4020 | Р1-12 | 1.6M | 5% |  | 2 | Р1-12-2-1.6 МОм ±5%, 2 SMD 4020 | 4020 1.6M 0,05 | АЛЯР.434110.005 ТУ
Р1-12-2-1.6 Ом ±1% |  | sch.SchLib | Res | rescap.PcbLib | C4020R | SMD 4020 | Р1-12 | 1.6R | 1% |  | 2 | Р1-12-2-1.6 Ом ±1%, 2 SMD 4020 | 4020 1.6R 1% | АЛЯР.434110.005 ТУ
Р1-12-2-1.6 Ом ±5% |  | sch.SchLib | Res | rescap.PcbLib | C4020R | SMD 4020 | Р1-12 | 1.6R | 5% |  | 2 | Р1-12-2-1.6 Ом ±5%, 2 SMD 4020 | 4020 1.6R 0,05 | АЛЯР.434110.005 ТУ
Р1-12-2-1.8 кОм ±1% |  | sch.SchLib | Res | rescap.PcbLib | C4020R | SMD 4020 | Р1-12 | 1.8k | 1% |  | 2 | Р1-12-2-1.8 кОм ±1%, 2 SMD 4020 | 4020 1.8k 1% | АЛЯР.434110.005 ТУ
Р1-12-2-1.8 кОм ±5% |  | sch.SchLib | Res | rescap.PcbLib | C4020R | SMD 4020 | Р1-12 | 1.8k | 5% |  | 2 | Р1-12-2-1.8 кОм ±5%, 2 SMD 4020 | 4020 1.8k 0,05 | АЛЯР.434110.005 ТУ
Р1-12-2-1.8 МОм ±1% |  | sch.SchLib | Res | rescap.PcbLib | C4020R | SMD 4020 | Р1-12 | 1.8M | 1% |  | 2 | Р1-12-2-1.8 МОм ±1%, 2 SMD 4020 | 4020 1.8M 1% | АЛЯР.434110.005 ТУ
Р1-12-2-1.8 МОм ±5% |  | sch.SchLib | Res | rescap.PcbLib | C4020R | SMD 4020 | Р1-12 | 1.8M | 5% |  | 2 | Р1-12-2-1.8 МОм ±5%, 2 SMD 4020 | 4020 1.8M 0,05 | АЛЯР.434110.005 ТУ
Р1-12-2-1.8 Ом ±1% |  | sch.SchLib | Res | rescap.PcbLib | C4020R | SMD 4020 | Р1-12 | 1.8R | 1% |  | 2 | Р1-12-2-1.8 Ом ±1%, 2 SMD 4020 | 4020 1.8R 1% | АЛЯР.434110.005 ТУ
Р1-12-2-1.8 Ом ±5% |  | sch.SchLib | Res | rescap.PcbLib | C4020R | SMD 4020 | Р1-12 | 1.8R | 5% |  | 2 | Р1-12-2-1.8 Ом ±5%, 2 SMD 4020 | 4020 1.8R 0,05 | АЛЯР.434110.005 ТУ
Р1-12-2-10 кОм ±1% |  | sch.SchLib | Res | rescap.PcbLib | C4020R | SMD 4020 | Р1-12 | 10k | 1% |  | 2 | Р1-12-2-10 кОм ±1%, 2 SMD 4020 | 4020 10k 1% | АЛЯР.434110.005 ТУ
Р1-12-2-10 кОм ±5% |  | sch.SchLib | Res | rescap.PcbLib | C4020R | SMD 4020 | Р1-12 | 10k | 5% |  | 2 | Р1-12-2-10 кОм ±5%, 2 SMD 4020 | 4020 10k 0,05 | АЛЯР.434110.005 ТУ
Р1-12-2-10 Ом ±1% |  | sch.SchLib | Res | rescap.PcbLib | C4020R | SMD 4020 | Р1-12 | 10R | 1% |  | 2 | Р1-12-2-10 Ом ±1%, 2 SMD 4020 | 4020 10R 1% | АЛЯР.434110.005 ТУ
Р1-12-2-10 Ом ±5% |  | sch.SchLib | Res | rescap.PcbLib | C4020R | SMD 4020 | Р1-12 | 10R | 5% |  | 2 | Р1-12-2-10 Ом ±5%, 2 SMD 4020 | 4020 10R 0,05 | АЛЯР.434110.005 ТУ
Р1-12-2-100 кОм ±1% |  | sch.SchLib | Res | rescap.PcbLib | C4020R | SMD 4020 | Р1-12 | 100k | 1% |  | 2 | Р1-12-2-100 кОм ±1%, 2 SMD 4020 | 4020 100k 1% | АЛЯР.434110.005 ТУ
Р1-12-2-100 кОм ±5% |  | sch.SchLib | Res | rescap.PcbLib | C4020R | SMD 4020 | Р1-12 | 100k | 5% |  | 2 | Р1-12-2-100 кОм ±5%, 2 SMD 4020 | 4020 100k 0,05 | АЛЯР.434110.005 ТУ
Р1-12-2-100 Ом ±1% |  | sch.SchLib | Res | rescap.PcbLib | C4020R | SMD 4020 | Р1-12 | 100R | 1% |  | 2 | Р1-12-2-100 Ом ±1%, 2 SMD 4020 | 4020 100R 1% | АЛЯР.434110.005 ТУ
Р1-12-2-100 Ом ±5% |  | sch.SchLib | Res | rescap.PcbLib | C4020R | SMD 4020 | Р1-12 | 100R | 5% |  | 2 | Р1-12-2-100 Ом ±5%, 2 SMD 4020 | 4020 100R 0,05 | АЛЯР.434110.005 ТУ
Р1-12-2-11 кОм ±1% |  | sch.SchLib | Res | rescap.PcbLib | C4020R | SMD 4020 | Р1-12 | 11k | 1% |  | 2 | Р1-12-2-11 кОм ±1%, 2 SMD 4020 | 4020 11k 1% | АЛЯР.434110.005 ТУ
Р1-12-2-11 кОм ±5% |  | sch.SchLib | Res | rescap.PcbLib | C4020R | SMD 4020 | Р1-12 | 11k | 5% |  | 2 | Р1-12-2-11 кОм ±5%, 2 SMD 4020 | 4020 11k 0,05 | АЛЯР.434110.005 ТУ
Р1-12-2-11 Ом ±1% |  | sch.SchLib | Res | rescap.PcbLib | C4020R | SMD 4020 | Р1-12 | 11R | 1% |  | 2 | Р1-12-2-11 Ом ±1%, 2 SMD 4020 | 4020 11R 1% | АЛЯР.434110.005 ТУ
Р1-12-2-11 Ом ±5% |  | sch.SchLib | Res | rescap.PcbLib | C4020R | SMD 4020 | Р1-12 | 11R | 5% |  | 2 | Р1-12-2-11 Ом ±5%, 2 SMD 4020 | 4020 11R 0,05 | АЛЯР.434110.005 ТУ
Р1-12-2-110 кОм ±1% |  | sch.SchLib | Res | rescap.PcbLib | C4020R | SMD 4020 | Р1-12 | 110k | 1% |  | 2 | Р1-12-2-110 кОм ±1%, 2 SMD 4020 | 4020 110k 1% | АЛЯР.434110.005 ТУ
Р1-12-2-110 кОм ±5% |  | sch.SchLib | Res | rescap.PcbLib | C4020R | SMD 4020 | Р1-12 | 110k | 5% |  | 2 | Р1-12-2-110 кОм ±5%, 2 SMD 4020 | 4020 110k 0,05 | АЛЯР.434110.005 ТУ
Р1-12-2-110 Ом ±1% |  | sch.SchLib | Res | rescap.PcbLib | C4020R | SMD 4020 | Р1-12 | 110R | 1% |  | 2 | Р1-12-2-110 Ом ±1%, 2 SMD 4020 | 4020 110R 1% | АЛЯР.434110.005 ТУ
Р1-12-2-110 Ом ±5% |  | sch.SchLib | Res | rescap.PcbLib | C4020R | SMD 4020 | Р1-12 | 110R | 5% |  | 2 | Р1-12-2-110 Ом ±5%, 2 SMD 4020 | 4020 110R 0,05 | АЛЯР.434110.005 ТУ
Р1-12-2-12 кОм ±1% |  | sch.SchLib | Res | rescap.PcbLib | C4020R | SMD 4020 | Р1-12 | 12k | 1% |  | 2 | Р1-12-2-12 кОм ±1%, 2 SMD 4020 | 4020 12k 1% | АЛЯР.434110.005 ТУ
Р1-12-2-12 кОм ±5% |  | sch.SchLib | Res | rescap.PcbLib | C4020R | SMD 4020 | Р1-12 | 12k | 5% |  | 2 | Р1-12-2-12 кОм ±5%, 2 SMD 4020 | 4020 12k 0,05 | АЛЯР.434110.005 ТУ
Р1-12-2-12 Ом ±1% |  | sch.SchLib | Res | rescap.PcbLib | C4020R | SMD 4020 | Р1-12 | 12R | 1% |  | 2 | Р1-12-2-12 Ом ±1%, 2 SMD 4020 | 4020 12R 1% | АЛЯР.434110.005 ТУ
Р1-12-2-12 Ом ±5% |  | sch.SchLib | Res | rescap.PcbLib | C4020R | SMD 4020 | Р1-12 | 12R | 5% |  | 2 | Р1-12-2-12 Ом ±5%, 2 SMD 4020 | 4020 12R 0,05 | АЛЯР.434110.005 ТУ
Р1-12-2-120 кОм ±1% |  | sch.SchLib | Res | rescap.PcbLib | C4020R | SMD 4020 | Р1-12 | 120k | 1% |  | 2 | Р1-12-2-120 кОм ±1%, 2 SMD 4020 | 4020 120k 1% | АЛЯР.434110.005 ТУ
Р1-12-2-120 кОм ±5% |  | sch.SchLib | Res | rescap.PcbLib | C4020R | SMD 4020 | Р1-12 | 120k | 5% |  | 2 | Р1-12-2-120 кОм ±5%, 2 SMD 4020 | 4020 120k 0,05 | АЛЯР.434110.005 ТУ
Р1-12-2-120 Ом ±1% |  | sch.SchLib | Res | rescap.PcbLib | C4020R | SMD 4020 | Р1-12 | 120R | 1% |  | 2 | Р1-12-2-120 Ом ±1%, 2 SMD 4020 | 4020 120R 1% | АЛЯР.434110.005 ТУ
Р1-12-2-120 Ом ±5% |  | sch.SchLib | Res | rescap.PcbLib | C4020R | SMD 4020 | Р1-12 | 120R | 5% |  | 2 | Р1-12-2-120 Ом ±5%, 2 SMD 4020 | 4020 120R 0,05 | АЛЯР.434110.005 ТУ
Р1-12-2-13 кОм ±1% |  | sch.SchLib | Res | rescap.PcbLib | C4020R | SMD 4020 | Р1-12 | 13k | 1% |  | 2 | Р1-12-2-13 кОм ±1%, 2 SMD 4020 | 4020 13k 1% | АЛЯР.434110.005 ТУ
Р1-12-2-13 кОм ±5% |  | sch.SchLib | Res | rescap.PcbLib | C4020R | SMD 4020 | Р1-12 | 13k | 5% |  | 2 | Р1-12-2-13 кОм ±5%, 2 SMD 4020 | 4020 13k 0,05 | АЛЯР.434110.005 ТУ
Р1-12-2-13 Ом ±1% |  | sch.SchLib | Res | rescap.PcbLib | C4020R | SMD 4020 | Р1-12 | 13R | 1% |  | 2 | Р1-12-2-13 Ом ±1%, 2 SMD 4020 | 4020 13R 1% | АЛЯР.434110.005 ТУ
Р1-12-2-13 Ом ±5% |  | sch.SchLib | Res | rescap.PcbLib | C4020R | SMD 4020 | Р1-12 | 13R | 5% |  | 2 | Р1-12-2-13 Ом ±5%, 2 SMD 4020 | 4020 13R 0,05 | АЛЯР.434110.005 ТУ
Р1-12-2-130 кОм ±1% |  | sch.SchLib | Res | rescap.PcbLib | C4020R | SMD 4020 | Р1-12 | 130k | 1% |  | 2 | Р1-12-2-130 кОм ±1%, 2 SMD 4020 | 4020 130k 1% | АЛЯР.434110.005 ТУ
Р1-12-2-130 кОм ±5% |  | sch.SchLib | Res | rescap.PcbLib | C4020R | SMD 4020 | Р1-12 | 130k | 5% |  | 2 | Р1-12-2-130 кОм ±5%, 2 SMD 4020 | 4020 130k 0,05 | АЛЯР.434110.005 ТУ
Р1-12-2-130 Ом ±1% |  | sch.SchLib | Res | rescap.PcbLib | C4020R | SMD 4020 | Р1-12 | 130R | 1% |  | 2 | Р1-12-2-130 Ом ±1%, 2 SMD 4020 | 4020 130R 1% | АЛЯР.434110.005 ТУ
Р1-12-2-130 Ом ±5% |  | sch.SchLib | Res | rescap.PcbLib | C4020R | SMD 4020 | Р1-12 | 130R | 5% |  | 2 | Р1-12-2-130 Ом ±5%, 2 SMD 4020 | 4020 130R 0,05 | АЛЯР.434110.005 ТУ
Р1-12-2-15 кОм ±1% |  | sch.SchLib | Res | rescap.PcbLib | C4020R | SMD 4020 | Р1-12 | 15k | 1% |  | 2 | Р1-12-2-15 кОм ±1%, 2 SMD 4020 | 4020 15k 1% | АЛЯР.434110.005 ТУ
Р1-12-2-15 кОм ±5% |  | sch.SchLib | Res | rescap.PcbLib | C4020R | SMD 4020 | Р1-12 | 15k | 5% |  | 2 | Р1-12-2-15 кОм ±5%, 2 SMD 4020 | 4020 15k 0,05 | АЛЯР.434110.005 ТУ
Р1-12-2-15 Ом ±1% |  | sch.SchLib | Res | rescap.PcbLib | C4020R | SMD 4020 | Р1-12 | 15R | 1% |  | 2 | Р1-12-2-15 Ом ±1%, 2 SMD 4020 | 4020 15R 1% | АЛЯР.434110.005 ТУ
Р1-12-2-15 Ом ±5% |  | sch.SchLib | Res | rescap.PcbLib | C4020R | SMD 4020 | Р1-12 | 15R | 5% |  | 2 | Р1-12-2-15 Ом ±5%, 2 SMD 4020 | 4020 15R 0,05 | АЛЯР.434110.005 ТУ
Р1-12-2-150 кОм ±1% |  | sch.SchLib | Res | rescap.PcbLib | C4020R | SMD 4020 | Р1-12 | 150k | 1% |  | 2 | Р1-12-2-150 кОм ±1%, 2 SMD 4020 | 4020 150k 1% | АЛЯР.434110.005 ТУ
Р1-12-2-150 кОм ±5% |  | sch.SchLib | Res | rescap.PcbLib | C4020R | SMD 4020 | Р1-12 | 150k | 5% |  | 2 | Р1-12-2-150 кОм ±5%, 2 SMD 4020 | 4020 150k 0,05 | АЛЯР.434110.005 ТУ
Р1-12-2-150 Ом ±1% |  | sch.SchLib | Res | rescap.PcbLib | C4020R | SMD 4020 | Р1-12 | 150R | 1% |  | 2 | Р1-12-2-150 Ом ±1%, 2 SMD 4020 | 4020 150R 1% | АЛЯР.434110.005 ТУ
Р1-12-2-150 Ом ±5% |  | sch.SchLib | Res | rescap.PcbLib | C4020R | SMD 4020 | Р1-12 | 150R | 5% |  | 2 | Р1-12-2-150 Ом ±5%, 2 SMD 4020 | 4020 150R 0,05 | АЛЯР.434110.005 ТУ
Р1-12-2-16 кОм ±1% |  | sch.SchLib | Res | rescap.PcbLib | C4020R | SMD 4020 | Р1-12 | 16k | 1% |  | 2 | Р1-12-2-16 кОм ±1%, 2 SMD 4020 | 4020 16k 1% | АЛЯР.434110.005 ТУ
Р1-12-2-16 кОм ±5% |  | sch.SchLib | Res | rescap.PcbLib | C4020R | SMD 4020 | Р1-12 | 16k | 5% |  | 2 | Р1-12-2-16 кОм ±5%, 2 SMD 4020 | 4020 16k 0,05 | АЛЯР.434110.005 ТУ
Р1-12-2-16 Ом ±1% |  | sch.SchLib | Res | rescap.PcbLib | C4020R | SMD 4020 | Р1-12 | 16R | 1% |  | 2 | Р1-12-2-16 Ом ±1%, 2 SMD 4020 | 4020 16R 1% | АЛЯР.434110.005 ТУ
Р1-12-2-16 Ом ±5% |  | sch.SchLib | Res | rescap.PcbLib | C4020R | SMD 4020 | Р1-12 | 16R | 5% |  | 2 | Р1-12-2-16 Ом ±5%, 2 SMD 4020 | 4020 16R 0,05 | АЛЯР.434110.005 ТУ
Р1-12-2-160 кОм ±1% |  | sch.SchLib | Res | rescap.PcbLib | C4020R | SMD 4020 | Р1-12 | 160k | 1% |  | 2 | Р1-12-2-160 кОм ±1%, 2 SMD 4020 | 4020 160k 1% | АЛЯР.434110.005 ТУ
Р1-12-2-160 кОм ±5% |  | sch.SchLib | Res | rescap.PcbLib | C4020R | SMD 4020 | Р1-12 | 160k | 5% |  | 2 | Р1-12-2-160 кОм ±5%, 2 SMD 4020 | 4020 160k 0,05 | АЛЯР.434110.005 ТУ
Р1-12-2-160 Ом ±1% |  | sch.SchLib | Res | rescap.PcbLib | C4020R | SMD 4020 | Р1-12 | 160R | 1% |  | 2 | Р1-12-2-160 Ом ±1%, 2 SMD 4020 | 4020 160R 1% | АЛЯР.434110.005 ТУ
Р1-12-2-160 Ом ±5% |  | sch.SchLib | Res | rescap.PcbLib | C4020R | SMD 4020 | Р1-12 | 160R | 5% |  | 2 | Р1-12-2-160 Ом ±5%, 2 SMD 4020 | 4020 160R 0,05 | АЛЯР.434110.005 ТУ
Р1-12-2-18 кОм ±1% |  | sch.SchLib | Res | rescap.PcbLib | C4020R | SMD 4020 | Р1-12 | 18k | 1% |  | 2 | Р1-12-2-18 кОм ±1%, 2 SMD 4020 | 4020 18k 1% | АЛЯР.434110.005 ТУ
Р1-12-2-18 кОм ±5% |  | sch.SchLib | Res | rescap.PcbLib | C4020R | SMD 4020 | Р1-12 | 18k | 5% |  | 2 | Р1-12-2-18 кОм ±5%, 2 SMD 4020 | 4020 18k 0,05 | АЛЯР.434110.005 ТУ
Р1-12-2-18 Ом ±1% |  | sch.SchLib | Res | rescap.PcbLib | C4020R | SMD 4020 | Р1-12 | 18R | 1% |  | 2 | Р1-12-2-18 Ом ±1%, 2 SMD 4020 | 4020 18R 1% | АЛЯР.434110.005 ТУ
Р1-12-2-18 Ом ±5% |  | sch.SchLib | Res | rescap.PcbLib | C4020R | SMD 4020 | Р1-12 | 18R | 5% |  | 2 | Р1-12-2-18 Ом ±5%, 2 SMD 4020 | 4020 18R 0,05 | АЛЯР.434110.005 ТУ
Р1-12-2-180 кОм ±1% |  | sch.SchLib | Res | rescap.PcbLib | C4020R | SMD 4020 | Р1-12 | 180k | 1% |  | 2 | Р1-12-2-180 кОм ±1%, 2 SMD 4020 | 4020 180k 1% | АЛЯР.434110.005 ТУ
Р1-12-2-180 кОм ±5% |  | sch.SchLib | Res | rescap.PcbLib | C4020R | SMD 4020 | Р1-12 | 180k | 5% |  | 2 | Р1-12-2-180 кОм ±5%, 2 SMD 4020 | 4020 180k 0,05 | АЛЯР.434110.005 ТУ
Р1-12-2-180 Ом ±1% |  | sch.SchLib | Res | rescap.PcbLib | C4020R | SMD 4020 | Р1-12 | 180R | 1% |  | 2 | Р1-12-2-180 Ом ±1%, 2 SMD 4020 | 4020 180R 1% | АЛЯР.434110.005 ТУ
Р1-12-2-180 Ом ±5% |  | sch.SchLib | Res | rescap.PcbLib | C4020R | SMD 4020 | Р1-12 | 180R | 5% |  | 2 | Р1-12-2-180 Ом ±5%, 2 SMD 4020 | 4020 180R 0,05 | АЛЯР.434110.005 ТУ
Р1-12-2-2 кОм ±1% |  | sch.SchLib | Res | rescap.PcbLib | C4020R | SMD 4020 | Р1-12 | 2k | 1% |  | 2 | Р1-12-2-2 кОм ±1%, 2 SMD 4020 | 4020 2k 1% | АЛЯР.434110.005 ТУ
Р1-12-2-2 кОм ±5% |  | sch.SchLib | Res | rescap.PcbLib | C4020R | SMD 4020 | Р1-12 | 2k | 5% |  | 2 | Р1-12-2-2 кОм ±5%, 2 SMD 4020 | 4020 2k 0,05 | АЛЯР.434110.005 ТУ
Р1-12-2-2 МОм ±1% |  | sch.SchLib | Res | rescap.PcbLib | C4020R | SMD 4020 | Р1-12 | 2M | 1% |  | 2 | Р1-12-2-2 МОм ±1%, 2 SMD 4020 | 4020 2M 1% | АЛЯР.434110.005 ТУ
Р1-12-2-2 МОм ±5% |  | sch.SchLib | Res | rescap.PcbLib | C4020R | SMD 4020 | Р1-12 | 2M | 5% |  | 2 | Р1-12-2-2 МОм ±5%, 2 SMD 4020 | 4020 2M 0,05 | АЛЯР.434110.005 ТУ
Р1-12-2-2 Ом ±1% |  | sch.SchLib | Res | rescap.PcbLib | C4020R | SMD 4020 | Р1-12 | 2R | 1% |  | 2 | Р1-12-2-2 Ом ±1%, 2 SMD 4020 | 4020 2R 1% | АЛЯР.434110.005 ТУ
Р1-12-2-2 Ом ±5% |  | sch.SchLib | Res | rescap.PcbLib | C4020R | SMD 4020 | Р1-12 | 2R | 5% |  | 2 | Р1-12-2-2 Ом ±5%, 2 SMD 4020 | 4020 2R 0,05 | АЛЯР.434110.005 ТУ
Р1-12-2-2.2 кОм ±1% |  | sch.SchLib | Res | rescap.PcbLib | C4020R | SMD 4020 | Р1-12 | 2.2k | 1% |  | 2 | Р1-12-2-2.2 кОм ±1%, 2 SMD 4020 | 4020 2.2k 1% | АЛЯР.434110.005 ТУ
Р1-12-2-2.2 кОм ±5% |  | sch.SchLib | Res | rescap.PcbLib | C4020R | SMD 4020 | Р1-12 | 2.2k | 5% |  | 2 | Р1-12-2-2.2 кОм ±5%, 2 SMD 4020 | 4020 2.2k 0,05 | АЛЯР.434110.005 ТУ
Р1-12-2-2.2 МОм ±1% |  | sch.SchLib | Res | rescap.PcbLib | C4020R | SMD 4020 | Р1-12 | 2.2M | 1% |  | 2 | Р1-12-2-2.2 МОм ±1%, 2 SMD 4020 | 4020 2.2M 1% | АЛЯР.434110.005 ТУ
Р1-12-2-2.2 МОм ±5% |  | sch.SchLib | Res | rescap.PcbLib | C4020R | SMD 4020 | Р1-12 | 2.2M | 5% |  | 2 | Р1-12-2-2.2 МОм ±5%, 2 SMD 4020 | 4020 2.2M 0,05 | АЛЯР.434110.005 ТУ
Р1-12-2-2.2 Ом ±1% |  | sch.SchLib | Res | rescap.PcbLib | C4020R | SMD 4020 | Р1-12 | 2.2R | 1% |  | 2 | Р1-12-2-2.2 Ом ±1%, 2 SMD 4020 | 4020 2.2R 1% | АЛЯР.434110.005 ТУ
Р1-12-2-2.2 Ом ±5% |  | sch.SchLib | Res | rescap.PcbLib | C4020R | SMD 4020 | Р1-12 | 2.2R | 5% |  | 2 | Р1-12-2-2.2 Ом ±5%, 2 SMD 4020 | 4020 2.2R 0,05 | АЛЯР.434110.005 ТУ
Р1-12-2-2.4 кОм ±1% |  | sch.SchLib | Res | rescap.PcbLib | C4020R | SMD 4020 | Р1-12 | 2.4k | 1% |  | 2 | Р1-12-2-2.4 кОм ±1%, 2 SMD 4020 | 4020 2.4k 1% | АЛЯР.434110.005 ТУ
Р1-12-2-2.4 кОм ±5% |  | sch.SchLib | Res | rescap.PcbLib | C4020R | SMD 4020 | Р1-12 | 2.4k | 5% |  | 2 | Р1-12-2-2.4 кОм ±5%, 2 SMD 4020 | 4020 2.4k 0,05 | АЛЯР.434110.005 ТУ
Р1-12-2-2.4 МОм ±1% |  | sch.SchLib | Res | rescap.PcbLib | C4020R | SMD 4020 | Р1-12 | 2.4M | 1% |  | 2 | Р1-12-2-2.4 МОм ±1%, 2 SMD 4020 | 4020 2.4M 1% | АЛЯР.434110.005 ТУ
Р1-12-2-2.4 МОм ±5% |  | sch.SchLib | Res | rescap.PcbLib | C4020R | SMD 4020 | Р1-12 | 2.4M | 5% |  | 2 | Р1-12-2-2.4 МОм ±5%, 2 SMD 4020 | 4020 2.4M 0,05 | АЛЯР.434110.005 ТУ
Р1-12-2-2.4 Ом ±1% |  | sch.SchLib | Res | rescap.PcbLib | C4020R | SMD 4020 | Р1-12 | 2.4R | 1% |  | 2 | Р1-12-2-2.4 Ом ±1%, 2 SMD 4020 | 4020 2.4R 1% | АЛЯР.434110.005 ТУ
Р1-12-2-2.4 Ом ±5% |  | sch.SchLib | Res | rescap.PcbLib | C4020R | SMD 4020 | Р1-12 | 2.4R | 5% |  | 2 | Р1-12-2-2.4 Ом ±5%, 2 SMD 4020 | 4020 2.4R 0,05 | АЛЯР.434110.005 ТУ
Р1-12-2-2.7 кОм ±1% |  | sch.SchLib | Res | rescap.PcbLib | C4020R | SMD 4020 | Р1-12 | 2.7k | 1% |  | 2 | Р1-12-2-2.7 кОм ±1%, 2 SMD 4020 | 4020 2.7k 1% | АЛЯР.434110.005 ТУ
Р1-12-2-2.7 кОм ±5% |  | sch.SchLib | Res | rescap.PcbLib | C4020R | SMD 4020 | Р1-12 | 2.7k | 5% |  | 2 | Р1-12-2-2.7 кОм ±5%, 2 SMD 4020 | 4020 2.7k 0,05 | АЛЯР.434110.005 ТУ
Р1-12-2-2.7 МОм ±1% |  | sch.SchLib | Res | rescap.PcbLib | C4020R | SMD 4020 | Р1-12 | 2.7M | 1% |  | 2 | Р1-12-2-2.7 МОм ±1%, 2 SMD 4020 | 4020 2.7M 1% | АЛЯР.434110.005 ТУ
Р1-12-2-2.7 МОм ±5% |  | sch.SchLib | Res | rescap.PcbLib | C4020R | SMD 4020 | Р1-12 | 2.7M | 5% |  | 2 | Р1-12-2-2.7 МОм ±5%, 2 SMD 4020 | 4020 2.7M 0,05 | АЛЯР.434110.005 ТУ
Р1-12-2-2.7 Ом ±1% |  | sch.SchLib | Res | rescap.PcbLib | C4020R | SMD 4020 | Р1-12 | 2.7R | 1% |  | 2 | Р1-12-2-2.7 Ом ±1%, 2 SMD 4020 | 4020 2.7R 1% | АЛЯР.434110.005 ТУ
Р1-12-2-2.7 Ом ±5% |  | sch.SchLib | Res | rescap.PcbLib | C4020R | SMD 4020 | Р1-12 | 2.7R | 5% |  | 2 | Р1-12-2-2.7 Ом ±5%, 2 SMD 4020 | 4020 2.7R 0,05 | АЛЯР.434110.005 ТУ
Р1-12-2-20 кОм ±1% |  | sch.SchLib | Res | rescap.PcbLib | C4020R | SMD 4020 | Р1-12 | 20k | 1% |  | 2 | Р1-12-2-20 кОм ±1%, 2 SMD 4020 | 4020 20k 1% | АЛЯР.434110.005 ТУ
Р1-12-2-20 кОм ±5% |  | sch.SchLib | Res | rescap.PcbLib | C4020R | SMD 4020 | Р1-12 | 20k | 5% |  | 2 | Р1-12-2-20 кОм ±5%, 2 SMD 4020 | 4020 20k 0,05 | АЛЯР.434110.005 ТУ
Р1-12-2-20 Ом ±1% |  | sch.SchLib | Res | rescap.PcbLib | C4020R | SMD 4020 | Р1-12 | 20R | 1% |  | 2 | Р1-12-2-20 Ом ±1%, 2 SMD 4020 | 4020 20R 1% | АЛЯР.434110.005 ТУ
Р1-12-2-20 Ом ±5% |  | sch.SchLib | Res | rescap.PcbLib | C4020R | SMD 4020 | Р1-12 | 20R | 5% |  | 2 | Р1-12-2-20 Ом ±5%, 2 SMD 4020 | 4020 20R 0,05 | АЛЯР.434110.005 ТУ
Р1-12-2-200 кОм ±1% |  | sch.SchLib | Res | rescap.PcbLib | C4020R | SMD 4020 | Р1-12 | 200k | 1% |  | 2 | Р1-12-2-200 кОм ±1%, 2 SMD 4020 | 4020 200k 1% | АЛЯР.434110.005 ТУ
Р1-12-2-200 кОм ±5% |  | sch.SchLib | Res | rescap.PcbLib | C4020R | SMD 4020 | Р1-12 | 200k | 5% |  | 2 | Р1-12-2-200 кОм ±5%, 2 SMD 4020 | 4020 200k 0,05 | АЛЯР.434110.005 ТУ
Р1-12-2-200 Ом ±1% |  | sch.SchLib | Res | rescap.PcbLib | C4020R | SMD 4020 | Р1-12 | 200R | 1% |  | 2 | Р1-12-2-200 Ом ±1%, 2 SMD 4020 | 4020 200R 1% | АЛЯР.434110.005 ТУ
Р1-12-2-200 Ом ±5% |  | sch.SchLib | Res | rescap.PcbLib | C4020R | SMD 4020 | Р1-12 | 200R | 5% |  | 2 | Р1-12-2-200 Ом ±5%, 2 SMD 4020 | 4020 200R 0,05 | АЛЯР.434110.005 ТУ
Р1-12-2-22 кОм ±1% |  | sch.SchLib | Res | rescap.PcbLib | C4020R | SMD 4020 | Р1-12 | 22k | 1% |  | 2 | Р1-12-2-22 кОм ±1%, 2 SMD 4020 | 4020 22k 1% | АЛЯР.434110.005 ТУ
Р1-12-2-22 кОм ±5% |  | sch.SchLib | Res | rescap.PcbLib | C4020R | SMD 4020 | Р1-12 | 22k | 5% |  | 2 | Р1-12-2-22 кОм ±5%, 2 SMD 4020 | 4020 22k 0,05 | АЛЯР.434110.005 ТУ
Р1-12-2-22 Ом ±1% |  | sch.SchLib | Res | rescap.PcbLib | C4020R | SMD 4020 | Р1-12 | 22R | 1% |  | 2 | Р1-12-2-22 Ом ±1%, 2 SMD 4020 | 4020 22R 1% | АЛЯР.434110.005 ТУ
Р1-12-2-22 Ом ±5% |  | sch.SchLib | Res | rescap.PcbLib | C4020R | SMD 4020 | Р1-12 | 22R | 5% |  | 2 | Р1-12-2-22 Ом ±5%, 2 SMD 4020 | 4020 22R 0,05 | АЛЯР.434110.005 ТУ
Р1-12-2-220 кОм ±1% |  | sch.SchLib | Res | rescap.PcbLib | C4020R | SMD 4020 | Р1-12 | 220k | 1% |  | 2 | Р1-12-2-220 кОм ±1%, 2 SMD 4020 | 4020 220k 1% | АЛЯР.434110.005 ТУ
Р1-12-2-220 кОм ±5% |  | sch.SchLib | Res | rescap.PcbLib | C4020R | SMD 4020 | Р1-12 | 220k | 5% |  | 2 | Р1-12-2-220 кОм ±5%, 2 SMD 4020 | 4020 220k 0,05 | АЛЯР.434110.005 ТУ
Р1-12-2-220 Ом ±1% |  | sch.SchLib | Res | rescap.PcbLib | C4020R | SMD 4020 | Р1-12 | 220R | 1% |  | 2 | Р1-12-2-220 Ом ±1%, 2 SMD 4020 | 4020 220R 1% | АЛЯР.434110.005 ТУ
Р1-12-2-220 Ом ±5% |  | sch.SchLib | Res | rescap.PcbLib | C4020R | SMD 4020 | Р1-12 | 220R | 5% |  | 2 | Р1-12-2-220 Ом ±5%, 2 SMD 4020 | 4020 220R 0,05 | АЛЯР.434110.005 ТУ
Р1-12-2-24 кОм ±1% |  | sch.SchLib | Res | rescap.PcbLib | C4020R | SMD 4020 | Р1-12 | 24k | 1% |  | 2 | Р1-12-2-24 кОм ±1%, 2 SMD 4020 | 4020 24k 1% | АЛЯР.434110.005 ТУ
Р1-12-2-24 кОм ±5% |  | sch.SchLib | Res | rescap.PcbLib | C4020R | SMD 4020 | Р1-12 | 24k | 5% |  | 2 | Р1-12-2-24 кОм ±5%, 2 SMD 4020 | 4020 24k 0,05 | АЛЯР.434110.005 ТУ
Р1-12-2-24 Ом ±1% |  | sch.SchLib | Res | rescap.PcbLib | C4020R | SMD 4020 | Р1-12 | 24R | 1% |  | 2 | Р1-12-2-24 Ом ±1%, 2 SMD 4020 | 4020 24R 1% | АЛЯР.434110.005 ТУ
Р1-12-2-24 Ом ±5% |  | sch.SchLib | Res | rescap.PcbLib | C4020R | SMD 4020 | Р1-12 | 24R | 5% |  | 2 | Р1-12-2-24 Ом ±5%, 2 SMD 4020 | 4020 24R 0,05 | АЛЯР.434110.005 ТУ
Р1-12-2-240 кОм ±1% |  | sch.SchLib | Res | rescap.PcbLib | C4020R | SMD 4020 | Р1-12 | 240k | 1% |  | 2 | Р1-12-2-240 кОм ±1%, 2 SMD 4020 | 4020 240k 1% | АЛЯР.434110.005 ТУ
Р1-12-2-240 кОм ±5% |  | sch.SchLib | Res | rescap.PcbLib | C4020R | SMD 4020 | Р1-12 | 240k | 5% |  | 2 | Р1-12-2-240 кОм ±5%, 2 SMD 4020 | 4020 240k 0,05 | АЛЯР.434110.005 ТУ
Р1-12-2-240 Ом ±1% |  | sch.SchLib | Res | rescap.PcbLib | C4020R | SMD 4020 | Р1-12 | 240R | 1% |  | 2 | Р1-12-2-240 Ом ±1%, 2 SMD 4020 | 4020 240R 1% | АЛЯР.434110.005 ТУ
Р1-12-2-240 Ом ±5% |  | sch.SchLib | Res | rescap.PcbLib | C4020R | SMD 4020 | Р1-12 | 240R | 5% |  | 2 | Р1-12-2-240 Ом ±5%, 2 SMD 4020 | 4020 240R 0,05 | АЛЯР.434110.005 ТУ
Р1-12-2-27 кОм ±1% |  | sch.SchLib | Res | rescap.PcbLib | C4020R | SMD 4020 | Р1-12 | 27k | 1% |  | 2 | Р1-12-2-27 кОм ±1%, 2 SMD 4020 | 4020 27k 1% | АЛЯР.434110.005 ТУ
Р1-12-2-27 кОм ±5% |  | sch.SchLib | Res | rescap.PcbLib | C4020R | SMD 4020 | Р1-12 | 27k | 5% |  | 2 | Р1-12-2-27 кОм ±5%, 2 SMD 4020 | 4020 27k 0,05 | АЛЯР.434110.005 ТУ
Р1-12-2-27 Ом ±1% |  | sch.SchLib | Res | rescap.PcbLib | C4020R | SMD 4020 | Р1-12 | 27R | 1% |  | 2 | Р1-12-2-27 Ом ±1%, 2 SMD 4020 | 4020 27R 1% | АЛЯР.434110.005 ТУ
Р1-12-2-27 Ом ±5% |  | sch.SchLib | Res | rescap.PcbLib | C4020R | SMD 4020 | Р1-12 | 27R | 5% |  | 2 | Р1-12-2-27 Ом ±5%, 2 SMD 4020 | 4020 27R 0,05 | АЛЯР.434110.005 ТУ
Р1-12-2-270 кОм ±1% |  | sch.SchLib | Res | rescap.PcbLib | C4020R | SMD 4020 | Р1-12 | 270k | 1% |  | 2 | Р1-12-2-270 кОм ±1%, 2 SMD 4020 | 4020 270k 1% | АЛЯР.434110.005 ТУ
Р1-12-2-270 кОм ±5% |  | sch.SchLib | Res | rescap.PcbLib | C4020R | SMD 4020 | Р1-12 | 270k | 5% |  | 2 | Р1-12-2-270 кОм ±5%, 2 SMD 4020 | 4020 270k 0,05 | АЛЯР.434110.005 ТУ
Р1-12-2-270 Ом ±1% |  | sch.SchLib | Res | rescap.PcbLib | C4020R | SMD 4020 | Р1-12 | 270R | 1% |  | 2 | Р1-12-2-270 Ом ±1%, 2 SMD 4020 | 4020 270R 1% | АЛЯР.434110.005 ТУ
Р1-12-2-270 Ом ±5% |  | sch.SchLib | Res | rescap.PcbLib | C4020R | SMD 4020 | Р1-12 | 270R | 5% |  | 2 | Р1-12-2-270 Ом ±5%, 2 SMD 4020 | 4020 270R 0,05 | АЛЯР.434110.005 ТУ
Р1-12-2-3 кОм ±1% |  | sch.SchLib | Res | rescap.PcbLib | C4020R | SMD 4020 | Р1-12 | 3k | 1% |  | 2 | Р1-12-2-3 кОм ±1%, 2 SMD 4020 | 4020 3k 1% | АЛЯР.434110.005 ТУ
Р1-12-2-3 кОм ±5% |  | sch.SchLib | Res | rescap.PcbLib | C4020R | SMD 4020 | Р1-12 | 3k | 5% |  | 2 | Р1-12-2-3 кОм ±5%, 2 SMD 4020 | 4020 3k 0,05 | АЛЯР.434110.005 ТУ
Р1-12-2-3 МОм ±1% |  | sch.SchLib | Res | rescap.PcbLib | C4020R | SMD 4020 | Р1-12 | 3M | 1% |  | 2 | Р1-12-2-3 МОм ±1%, 2 SMD 4020 | 4020 3M 1% | АЛЯР.434110.005 ТУ
Р1-12-2-3 МОм ±5% |  | sch.SchLib | Res | rescap.PcbLib | C4020R | SMD 4020 | Р1-12 | 3M | 5% |  | 2 | Р1-12-2-3 МОм ±5%, 2 SMD 4020 | 4020 3M 0,05 | АЛЯР.434110.005 ТУ
Р1-12-2-3 Ом ±1% |  | sch.SchLib | Res | rescap.PcbLib | C4020R | SMD 4020 | Р1-12 | 3R | 1% |  | 2 | Р1-12-2-3 Ом ±1%, 2 SMD 4020 | 4020 3R 1% | АЛЯР.434110.005 ТУ
Р1-12-2-3 Ом ±5% |  | sch.SchLib | Res | rescap.PcbLib | C4020R | SMD 4020 | Р1-12 | 3R | 5% |  | 2 | Р1-12-2-3 Ом ±5%, 2 SMD 4020 | 4020 3R 0,05 | АЛЯР.434110.005 ТУ
Р1-12-2-3.3 кОм ±1% |  | sch.SchLib | Res | rescap.PcbLib | C4020R | SMD 4020 | Р1-12 | 3.3k | 1% |  | 2 | Р1-12-2-3.3 кОм ±1%, 2 SMD 4020 | 4020 3.3k 1% | АЛЯР.434110.005 ТУ
Р1-12-2-3.3 кОм ±5% |  | sch.SchLib | Res | rescap.PcbLib | C4020R | SMD 4020 | Р1-12 | 3.3k | 5% |  | 2 | Р1-12-2-3.3 кОм ±5%, 2 SMD 4020 | 4020 3.3k 0,05 | АЛЯР.434110.005 ТУ
Р1-12-2-3.3 МОм ±1% |  | sch.SchLib | Res | rescap.PcbLib | C4020R | SMD 4020 | Р1-12 | 3.3M | 1% |  | 2 | Р1-12-2-3.3 МОм ±1%, 2 SMD 4020 | 4020 3.3M 1% | АЛЯР.434110.005 ТУ
Р1-12-2-3.3 МОм ±5% |  | sch.SchLib | Res | rescap.PcbLib | C4020R | SMD 4020 | Р1-12 | 3.3M | 5% |  | 2 | Р1-12-2-3.3 МОм ±5%, 2 SMD 4020 | 4020 3.3M 0,05 | АЛЯР.434110.005 ТУ
Р1-12-2-3.3 Ом ±1% |  | sch.SchLib | Res | rescap.PcbLib | C4020R | SMD 4020 | Р1-12 | 3.3R | 1% |  | 2 | Р1-12-2-3.3 Ом ±1%, 2 SMD 4020 | 4020 3.3R 1% | АЛЯР.434110.005 ТУ
Р1-12-2-3.3 Ом ±5% |  | sch.SchLib | Res | rescap.PcbLib | C4020R | SMD 4020 | Р1-12 | 3.3R | 5% |  | 2 | Р1-12-2-3.3 Ом ±5%, 2 SMD 4020 | 4020 3.3R 0,05 | АЛЯР.434110.005 ТУ
Р1-12-2-3.6 кОм ±1% |  | sch.SchLib | Res | rescap.PcbLib | C4020R | SMD 4020 | Р1-12 | 3.6k | 1% |  | 2 | Р1-12-2-3.6 кОм ±1%, 2 SMD 4020 | 4020 3.6k 1% | АЛЯР.434110.005 ТУ
Р1-12-2-3.6 кОм ±5% |  | sch.SchLib | Res | rescap.PcbLib | C4020R | SMD 4020 | Р1-12 | 3.6k | 5% |  | 2 | Р1-12-2-3.6 кОм ±5%, 2 SMD 4020 | 4020 3.6k 0,05 | АЛЯР.434110.005 ТУ
Р1-12-2-3.6 МОм ±1% |  | sch.SchLib | Res | rescap.PcbLib | C4020R | SMD 4020 | Р1-12 | 3.6M | 1% |  | 2 | Р1-12-2-3.6 МОм ±1%, 2 SMD 4020 | 4020 3.6M 1% | АЛЯР.434110.005 ТУ
Р1-12-2-3.6 МОм ±5% |  | sch.SchLib | Res | rescap.PcbLib | C4020R | SMD 4020 | Р1-12 | 3.6M | 5% |  | 2 | Р1-12-2-3.6 МОм ±5%, 2 SMD 4020 | 4020 3.6M 0,05 | АЛЯР.434110.005 ТУ
Р1-12-2-3.6 Ом ±1% |  | sch.SchLib | Res | rescap.PcbLib | C4020R | SMD 4020 | Р1-12 | 3.6R | 1% |  | 2 | Р1-12-2-3.6 Ом ±1%, 2 SMD 4020 | 4020 3.6R 1% | АЛЯР.434110.005 ТУ
Р1-12-2-3.6 Ом ±5% |  | sch.SchLib | Res | rescap.PcbLib | C4020R | SMD 4020 | Р1-12 | 3.6R | 5% |  | 2 | Р1-12-2-3.6 Ом ±5%, 2 SMD 4020 | 4020 3.6R 0,05 | АЛЯР.434110.005 ТУ
Р1-12-2-3.9 кОм ±1% |  | sch.SchLib | Res | rescap.PcbLib | C4020R | SMD 4020 | Р1-12 | 3.9k | 1% |  | 2 | Р1-12-2-3.9 кОм ±1%, 2 SMD 4020 | 4020 3.9k 1% | АЛЯР.434110.005 ТУ
Р1-12-2-3.9 кОм ±5% |  | sch.SchLib | Res | rescap.PcbLib | C4020R | SMD 4020 | Р1-12 | 3.9k | 5% |  | 2 | Р1-12-2-3.9 кОм ±5%, 2 SMD 4020 | 4020 3.9k 0,05 | АЛЯР.434110.005 ТУ
Р1-12-2-3.9 МОм ±1% |  | sch.SchLib | Res | rescap.PcbLib | C4020R | SMD 4020 | Р1-12 | 3.9M | 1% |  | 2 | Р1-12-2-3.9 МОм ±1%, 2 SMD 4020 | 4020 3.9M 1% | АЛЯР.434110.005 ТУ
Р1-12-2-3.9 МОм ±5% |  | sch.SchLib | Res | rescap.PcbLib | C4020R | SMD 4020 | Р1-12 | 3.9M | 5% |  | 2 | Р1-12-2-3.9 МОм ±5%, 2 SMD 4020 | 4020 3.9M 0,05 | АЛЯР.434110.005 ТУ
Р1-12-2-3.9 Ом ±1% |  | sch.SchLib | Res | rescap.PcbLib | C4020R | SMD 4020 | Р1-12 | 3.9R | 1% |  | 2 | Р1-12-2-3.9 Ом ±1%, 2 SMD 4020 | 4020 3.9R 1% | АЛЯР.434110.005 ТУ
Р1-12-2-3.9 Ом ±5% |  | sch.SchLib | Res | rescap.PcbLib | C4020R | SMD 4020 | Р1-12 | 3.9R | 5% |  | 2 | Р1-12-2-3.9 Ом ±5%, 2 SMD 4020 | 4020 3.9R 0,05 | АЛЯР.434110.005 ТУ
Р1-12-2-30 кОм ±1% |  | sch.SchLib | Res | rescap.PcbLib | C4020R | SMD 4020 | Р1-12 | 30k | 1% |  | 2 | Р1-12-2-30 кОм ±1%, 2 SMD 4020 | 4020 30k 1% | АЛЯР.434110.005 ТУ
Р1-12-2-30 кОм ±5% |  | sch.SchLib | Res | rescap.PcbLib | C4020R | SMD 4020 | Р1-12 | 30k | 5% |  | 2 | Р1-12-2-30 кОм ±5%, 2 SMD 4020 | 4020 30k 0,05 | АЛЯР.434110.005 ТУ
Р1-12-2-30 Ом ±1% |  | sch.SchLib | Res | rescap.PcbLib | C4020R | SMD 4020 | Р1-12 | 30R | 1% |  | 2 | Р1-12-2-30 Ом ±1%, 2 SMD 4020 | 4020 30R 1% | АЛЯР.434110.005 ТУ
Р1-12-2-30 Ом ±5% |  | sch.SchLib | Res | rescap.PcbLib | C4020R | SMD 4020 | Р1-12 | 30R | 5% |  | 2 | Р1-12-2-30 Ом ±5%, 2 SMD 4020 | 4020 30R 0,05 | АЛЯР.434110.005 ТУ
Р1-12-2-300 кОм ±1% |  | sch.SchLib | Res | rescap.PcbLib | C4020R | SMD 4020 | Р1-12 | 300k | 1% |  | 2 | Р1-12-2-300 кОм ±1%, 2 SMD 4020 | 4020 300k 1% | АЛЯР.434110.005 ТУ
Р1-12-2-300 кОм ±5% |  | sch.SchLib | Res | rescap.PcbLib | C4020R | SMD 4020 | Р1-12 | 300k | 5% |  | 2 | Р1-12-2-300 кОм ±5%, 2 SMD 4020 | 4020 300k 0,05 | АЛЯР.434110.005 ТУ
Р1-12-2-300 Ом ±1% |  | sch.SchLib | Res | rescap.PcbLib | C4020R | SMD 4020 | Р1-12 | 300R | 1% |  | 2 | Р1-12-2-300 Ом ±1%, 2 SMD 4020 | 4020 300R 1% | АЛЯР.434110.005 ТУ
Р1-12-2-300 Ом ±5% |  | sch.SchLib | Res | rescap.PcbLib | C4020R | SMD 4020 | Р1-12 | 300R | 5% |  | 2 | Р1-12-2-300 Ом ±5%, 2 SMD 4020 | 4020 300R 0,05 | АЛЯР.434110.005 ТУ
Р1-12-2-33 кОм ±1% |  | sch.SchLib | Res | rescap.PcbLib | C4020R | SMD 4020 | Р1-12 | 33k | 1% |  | 2 | Р1-12-2-33 кОм ±1%, 2 SMD 4020 | 4020 33k 1% | АЛЯР.434110.005 ТУ
Р1-12-2-33 кОм ±5% |  | sch.SchLib | Res | rescap.PcbLib | C4020R | SMD 4020 | Р1-12 | 33k | 5% |  | 2 | Р1-12-2-33 кОм ±5%, 2 SMD 4020 | 4020 33k 0,05 | АЛЯР.434110.005 ТУ
Р1-12-2-33 Ом ±1% |  | sch.SchLib | Res | rescap.PcbLib | C4020R | SMD 4020 | Р1-12 | 33R | 1% |  | 2 | Р1-12-2-33 Ом ±1%, 2 SMD 4020 | 4020 33R 1% | АЛЯР.434110.005 ТУ
Р1-12-2-33 Ом ±5% |  | sch.SchLib | Res | rescap.PcbLib | C4020R | SMD 4020 | Р1-12 | 33R | 5% |  | 2 | Р1-12-2-33 Ом ±5%, 2 SMD 4020 | 4020 33R 0,05 | АЛЯР.434110.005 ТУ
Р1-12-2-330 кОм ±1% |  | sch.SchLib | Res | rescap.PcbLib | C4020R | SMD 4020 | Р1-12 | 330k | 1% |  | 2 | Р1-12-2-330 кОм ±1%, 2 SMD 4020 | 4020 330k 1% | АЛЯР.434110.005 ТУ
Р1-12-2-330 кОм ±5% |  | sch.SchLib | Res | rescap.PcbLib | C4020R | SMD 4020 | Р1-12 | 330k | 5% |  | 2 | Р1-12-2-330 кОм ±5%, 2 SMD 4020 | 4020 330k 0,05 | АЛЯР.434110.005 ТУ
Р1-12-2-330 Ом ±1% |  | sch.SchLib | Res | rescap.PcbLib | C4020R | SMD 4020 | Р1-12 | 330R | 1% |  | 2 | Р1-12-2-330 Ом ±1%, 2 SMD 4020 | 4020 330R 1% | АЛЯР.434110.005 ТУ
Р1-12-2-330 Ом ±5% |  | sch.SchLib | Res | rescap.PcbLib | C4020R | SMD 4020 | Р1-12 | 330R | 5% |  | 2 | Р1-12-2-330 Ом ±5%, 2 SMD 4020 | 4020 330R 0,05 | АЛЯР.434110.005 ТУ
Р1-12-2-340 кОм ±1% |  | sch.SchLib | Res | rescap.PcbLib | C4020R | SMD 4020 | Р1-12 | 340k | 1% |  | 2 | Р1-12-2-340 кОм ±1%, 2 SMD 4020 | 4020 340k 1% | АЛЯР.434110.005 ТУ
Р1-12-2-340 кОм ±5% |  | sch.SchLib | Res | rescap.PcbLib | C4020R | SMD 4020 | Р1-12 | 340k | 5% |  | 2 | Р1-12-2-340 кОм ±5%, 2 SMD 4020 | 4020 340k 0,05 | АЛЯР.434110.005 ТУ
Р1-12-2-36 кОм ±1% |  | sch.SchLib | Res | rescap.PcbLib | C4020R | SMD 4020 | Р1-12 | 36k | 1% |  | 2 | Р1-12-2-36 кОм ±1%, 2 SMD 4020 | 4020 36k 1% | АЛЯР.434110.005 ТУ
Р1-12-2-36 кОм ±5% |  | sch.SchLib | Res | rescap.PcbLib | C4020R | SMD 4020 | Р1-12 | 36k | 5% |  | 2 | Р1-12-2-36 кОм ±5%, 2 SMD 4020 | 4020 36k 0,05 | АЛЯР.434110.005 ТУ
Р1-12-2-36 Ом ±1% |  | sch.SchLib | Res | rescap.PcbLib | C4020R | SMD 4020 | Р1-12 | 36R | 1% |  | 2 | Р1-12-2-36 Ом ±1%, 2 SMD 4020 | 4020 36R 1% | АЛЯР.434110.005 ТУ
Р1-12-2-36 Ом ±5% |  | sch.SchLib | Res | rescap.PcbLib | C4020R | SMD 4020 | Р1-12 | 36R | 5% |  | 2 | Р1-12-2-36 Ом ±5%, 2 SMD 4020 | 4020 36R 0,05 | АЛЯР.434110.005 ТУ
Р1-12-2-360 кОм ±1% |  | sch.SchLib | Res | rescap.PcbLib | C4020R | SMD 4020 | Р1-12 | 360k | 1% |  | 2 | Р1-12-2-360 кОм ±1%, 2 SMD 4020 | 4020 360k 1% | АЛЯР.434110.005 ТУ
Р1-12-2-360 кОм ±5% |  | sch.SchLib | Res | rescap.PcbLib | C4020R | SMD 4020 | Р1-12 | 360k | 5% |  | 2 | Р1-12-2-360 кОм ±5%, 2 SMD 4020 | 4020 360k 0,05 | АЛЯР.434110.005 ТУ
Р1-12-2-360 Ом ±1% |  | sch.SchLib | Res | rescap.PcbLib | C4020R | SMD 4020 | Р1-12 | 360R | 1% |  | 2 | Р1-12-2-360 Ом ±1%, 2 SMD 4020 | 4020 360R 1% | АЛЯР.434110.005 ТУ
Р1-12-2-360 Ом ±5% |  | sch.SchLib | Res | rescap.PcbLib | C4020R | SMD 4020 | Р1-12 | 360R | 5% |  | 2 | Р1-12-2-360 Ом ±5%, 2 SMD 4020 | 4020 360R 0,05 | АЛЯР.434110.005 ТУ
Р1-12-2-39 кОм ±1% |  | sch.SchLib | Res | rescap.PcbLib | C4020R | SMD 4020 | Р1-12 | 39k | 1% |  | 2 | Р1-12-2-39 кОм ±1%, 2 SMD 4020 | 4020 39k 1% | АЛЯР.434110.005 ТУ
Р1-12-2-39 кОм ±5% |  | sch.SchLib | Res | rescap.PcbLib | C4020R | SMD 4020 | Р1-12 | 39k | 5% |  | 2 | Р1-12-2-39 кОм ±5%, 2 SMD 4020 | 4020 39k 0,05 | АЛЯР.434110.005 ТУ
Р1-12-2-39 Ом ±1% |  | sch.SchLib | Res | rescap.PcbLib | C4020R | SMD 4020 | Р1-12 | 39R | 1% |  | 2 | Р1-12-2-39 Ом ±1%, 2 SMD 4020 | 4020 39R 1% | АЛЯР.434110.005 ТУ
Р1-12-2-39 Ом ±5% |  | sch.SchLib | Res | rescap.PcbLib | C4020R | SMD 4020 | Р1-12 | 39R | 5% |  | 2 | Р1-12-2-39 Ом ±5%, 2 SMD 4020 | 4020 39R 0,05 | АЛЯР.434110.005 ТУ
Р1-12-2-390 кОм ±1% |  | sch.SchLib | Res | rescap.PcbLib | C4020R | SMD 4020 | Р1-12 | 390k | 1% |  | 2 | Р1-12-2-390 кОм ±1%, 2 SMD 4020 | 4020 390k 1% | АЛЯР.434110.005 ТУ
Р1-12-2-390 кОм ±5% |  | sch.SchLib | Res | rescap.PcbLib | C4020R | SMD 4020 | Р1-12 | 390k | 5% |  | 2 | Р1-12-2-390 кОм ±5%, 2 SMD 4020 | 4020 390k 0,05 | АЛЯР.434110.005 ТУ
Р1-12-2-390 Ом ±1% |  | sch.SchLib | Res | rescap.PcbLib | C4020R | SMD 4020 | Р1-12 | 390R | 1% |  | 2 | Р1-12-2-390 Ом ±1%, 2 SMD 4020 | 4020 390R 1% | АЛЯР.434110.005 ТУ
Р1-12-2-390 Ом ±5% |  | sch.SchLib | Res | rescap.PcbLib | C4020R | SMD 4020 | Р1-12 | 390R | 5% |  | 2 | Р1-12-2-390 Ом ±5%, 2 SMD 4020 | 4020 390R 0,05 | АЛЯР.434110.005 ТУ
Р1-12-2-4.3 кОм ±1% |  | sch.SchLib | Res | rescap.PcbLib | C4020R | SMD 4020 | Р1-12 | 4.3k | 1% |  | 2 | Р1-12-2-4.3 кОм ±1%, 2 SMD 4020 | 4020 4.3k 1% | АЛЯР.434110.005 ТУ
Р1-12-2-4.3 кОм ±5% |  | sch.SchLib | Res | rescap.PcbLib | C4020R | SMD 4020 | Р1-12 | 4.3k | 5% |  | 2 | Р1-12-2-4.3 кОм ±5%, 2 SMD 4020 | 4020 4.3k 0,05 | АЛЯР.434110.005 ТУ
Р1-12-2-4.3 МОм ±1% |  | sch.SchLib | Res | rescap.PcbLib | C4020R | SMD 4020 | Р1-12 | 4.3M | 1% |  | 2 | Р1-12-2-4.3 МОм ±1%, 2 SMD 4020 | 4020 4.3M 1% | АЛЯР.434110.005 ТУ
Р1-12-2-4.3 МОм ±5% |  | sch.SchLib | Res | rescap.PcbLib | C4020R | SMD 4020 | Р1-12 | 4.3M | 5% |  | 2 | Р1-12-2-4.3 МОм ±5%, 2 SMD 4020 | 4020 4.3M 0,05 | АЛЯР.434110.005 ТУ
Р1-12-2-4.3 Ом ±1% |  | sch.SchLib | Res | rescap.PcbLib | C4020R | SMD 4020 | Р1-12 | 4.3R | 1% |  | 2 | Р1-12-2-4.3 Ом ±1%, 2 SMD 4020 | 4020 4.3R 1% | АЛЯР.434110.005 ТУ
Р1-12-2-4.3 Ом ±5% |  | sch.SchLib | Res | rescap.PcbLib | C4020R | SMD 4020 | Р1-12 | 4.3R | 5% |  | 2 | Р1-12-2-4.3 Ом ±5%, 2 SMD 4020 | 4020 4.3R 0,05 | АЛЯР.434110.005 ТУ
Р1-12-2-4.7 кОм ±1% |  | sch.SchLib | Res | rescap.PcbLib | C4020R | SMD 4020 | Р1-12 | 4.7k | 1% |  | 2 | Р1-12-2-4.7 кОм ±1%, 2 SMD 4020 | 4020 4.7k 1% | АЛЯР.434110.005 ТУ
Р1-12-2-4.7 кОм ±5% |  | sch.SchLib | Res | rescap.PcbLib | C4020R | SMD 4020 | Р1-12 | 4.7k | 5% |  | 2 | Р1-12-2-4.7 кОм ±5%, 2 SMD 4020 | 4020 4.7k 0,05 | АЛЯР.434110.005 ТУ
Р1-12-2-4.7 МОм ±1% |  | sch.SchLib | Res | rescap.PcbLib | C4020R | SMD 4020 | Р1-12 | 4.7M | 1% |  | 2 | Р1-12-2-4.7 МОм ±1%, 2 SMD 4020 | 4020 4.7M 1% | АЛЯР.434110.005 ТУ
Р1-12-2-4.7 МОм ±5% |  | sch.SchLib | Res | rescap.PcbLib | C4020R | SMD 4020 | Р1-12 | 4.7M | 5% |  | 2 | Р1-12-2-4.7 МОм ±5%, 2 SMD 4020 | 4020 4.7M 0,05 | АЛЯР.434110.005 ТУ
Р1-12-2-4.7 Ом ±1% |  | sch.SchLib | Res | rescap.PcbLib | C4020R | SMD 4020 | Р1-12 | 4.7R | 1% |  | 2 | Р1-12-2-4.7 Ом ±1%, 2 SMD 4020 | 4020 4.7R 1% | АЛЯР.434110.005 ТУ
Р1-12-2-4.7 Ом ±5% |  | sch.SchLib | Res | rescap.PcbLib | C4020R | SMD 4020 | Р1-12 | 4.7R | 5% |  | 2 | Р1-12-2-4.7 Ом ±5%, 2 SMD 4020 | 4020 4.7R 0,05 | АЛЯР.434110.005 ТУ
Р1-12-2-43 кОм ±1% |  | sch.SchLib | Res | rescap.PcbLib | C4020R | SMD 4020 | Р1-12 | 43k | 1% |  | 2 | Р1-12-2-43 кОм ±1%, 2 SMD 4020 | 4020 43k 1% | АЛЯР.434110.005 ТУ
Р1-12-2-43 кОм ±5% |  | sch.SchLib | Res | rescap.PcbLib | C4020R | SMD 4020 | Р1-12 | 43k | 5% |  | 2 | Р1-12-2-43 кОм ±5%, 2 SMD 4020 | 4020 43k 0,05 | АЛЯР.434110.005 ТУ
Р1-12-2-43 Ом ±1% |  | sch.SchLib | Res | rescap.PcbLib | C4020R | SMD 4020 | Р1-12 | 43R | 1% |  | 2 | Р1-12-2-43 Ом ±1%, 2 SMD 4020 | 4020 43R 1% | АЛЯР.434110.005 ТУ
Р1-12-2-43 Ом ±5% |  | sch.SchLib | Res | rescap.PcbLib | C4020R | SMD 4020 | Р1-12 | 43R | 5% |  | 2 | Р1-12-2-43 Ом ±5%, 2 SMD 4020 | 4020 43R 0,05 | АЛЯР.434110.005 ТУ
Р1-12-2-430 кОм ±1% |  | sch.SchLib | Res | rescap.PcbLib | C4020R | SMD 4020 | Р1-12 | 430k | 1% |  | 2 | Р1-12-2-430 кОм ±1%, 2 SMD 4020 | 4020 430k 1% | АЛЯР.434110.005 ТУ
Р1-12-2-430 кОм ±5% |  | sch.SchLib | Res | rescap.PcbLib | C4020R | SMD 4020 | Р1-12 | 430k | 5% |  | 2 | Р1-12-2-430 кОм ±5%, 2 SMD 4020 | 4020 430k 0,05 | АЛЯР.434110.005 ТУ
Р1-12-2-430 Ом ±1% |  | sch.SchLib | Res | rescap.PcbLib | C4020R | SMD 4020 | Р1-12 | 430R | 1% |  | 2 | Р1-12-2-430 Ом ±1%, 2 SMD 4020 | 4020 430R 1% | АЛЯР.434110.005 ТУ
Р1-12-2-430 Ом ±5% |  | sch.SchLib | Res | rescap.PcbLib | C4020R | SMD 4020 | Р1-12 | 430R | 5% |  | 2 | Р1-12-2-430 Ом ±5%, 2 SMD 4020 | 4020 430R 0,05 | АЛЯР.434110.005 ТУ
Р1-12-2-47 кОм ±1% |  | sch.SchLib | Res | rescap.PcbLib | C4020R | SMD 4020 | Р1-12 | 47k | 1% |  | 2 | Р1-12-2-47 кОм ±1%, 2 SMD 4020 | 4020 47k 1% | АЛЯР.434110.005 ТУ
Р1-12-2-47 кОм ±5% |  | sch.SchLib | Res | rescap.PcbLib | C4020R | SMD 4020 | Р1-12 | 47k | 5% |  | 2 | Р1-12-2-47 кОм ±5%, 2 SMD 4020 | 4020 47k 0,05 | АЛЯР.434110.005 ТУ
Р1-12-2-47 Ом ±1% |  | sch.SchLib | Res | rescap.PcbLib | C4020R | SMD 4020 | Р1-12 | 47R | 1% |  | 2 | Р1-12-2-47 Ом ±1%, 2 SMD 4020 | 4020 47R 1% | АЛЯР.434110.005 ТУ
Р1-12-2-47 Ом ±5% |  | sch.SchLib | Res | rescap.PcbLib | C4020R | SMD 4020 | Р1-12 | 47R | 5% |  | 2 | Р1-12-2-47 Ом ±5%, 2 SMD 4020 | 4020 47R 0,05 | АЛЯР.434110.005 ТУ
Р1-12-2-470 кОм ±1% |  | sch.SchLib | Res | rescap.PcbLib | C4020R | SMD 4020 | Р1-12 | 470k | 1% |  | 2 | Р1-12-2-470 кОм ±1%, 2 SMD 4020 | 4020 470k 1% | АЛЯР.434110.005 ТУ
Р1-12-2-470 кОм ±5% |  | sch.SchLib | Res | rescap.PcbLib | C4020R | SMD 4020 | Р1-12 | 470k | 5% |  | 2 | Р1-12-2-470 кОм ±5%, 2 SMD 4020 | 4020 470k 0,05 | АЛЯР.434110.005 ТУ
Р1-12-2-470 Ом ±1% |  | sch.SchLib | Res | rescap.PcbLib | C4020R | SMD 4020 | Р1-12 | 470R | 1% |  | 2 | Р1-12-2-470 Ом ±1%, 2 SMD 4020 | 4020 470R 1% | АЛЯР.434110.005 ТУ
Р1-12-2-470 Ом ±5% |  | sch.SchLib | Res | rescap.PcbLib | C4020R | SMD 4020 | Р1-12 | 470R | 5% |  | 2 | Р1-12-2-470 Ом ±5%, 2 SMD 4020 | 4020 470R 0,05 | АЛЯР.434110.005 ТУ
Р1-12-2-5.1 кОм ±1% |  | sch.SchLib | Res | rescap.PcbLib | C4020R | SMD 4020 | Р1-12 | 5.1k | 1% |  | 2 | Р1-12-2-5.1 кОм ±1%, 2 SMD 4020 | 4020 5.1k 1% | АЛЯР.434110.005 ТУ
Р1-12-2-5.1 кОм ±5% |  | sch.SchLib | Res | rescap.PcbLib | C4020R | SMD 4020 | Р1-12 | 5.1k | 5% |  | 2 | Р1-12-2-5.1 кОм ±5%, 2 SMD 4020 | 4020 5.1k 0,05 | АЛЯР.434110.005 ТУ
Р1-12-2-5.1 МОм ±1% |  | sch.SchLib | Res | rescap.PcbLib | C4020R | SMD 4020 | Р1-12 | 5.1M | 1% |  | 2 | Р1-12-2-5.1 МОм ±1%, 2 SMD 4020 | 4020 5.1M 1% | АЛЯР.434110.005 ТУ
Р1-12-2-5.1 МОм ±5% |  | sch.SchLib | Res | rescap.PcbLib | C4020R | SMD 4020 | Р1-12 | 5.1M | 5% |  | 2 | Р1-12-2-5.1 МОм ±5%, 2 SMD 4020 | 4020 5.1M 0,05 | АЛЯР.434110.005 ТУ
Р1-12-2-5.1 Ом ±1% |  | sch.SchLib | Res | rescap.PcbLib | C4020R | SMD 4020 | Р1-12 | 5.1R | 1% |  | 2 | Р1-12-2-5.1 Ом ±1%, 2 SMD 4020 | 4020 5.1R 1% | АЛЯР.434110.005 ТУ
Р1-12-2-5.1 Ом ±5% |  | sch.SchLib | Res | rescap.PcbLib | C4020R | SMD 4020 | Р1-12 | 5.1R | 5% |  | 2 | Р1-12-2-5.1 Ом ±5%, 2 SMD 4020 | 4020 5.1R 0,05 | АЛЯР.434110.005 ТУ
Р1-12-2-5.6 кОм ±1% |  | sch.SchLib | Res | rescap.PcbLib | C4020R | SMD 4020 | Р1-12 | 5.6k | 1% |  | 2 | Р1-12-2-5.6 кОм ±1%, 2 SMD 4020 | 4020 5.6k 1% | АЛЯР.434110.005 ТУ
Р1-12-2-5.6 кОм ±5% |  | sch.SchLib | Res | rescap.PcbLib | C4020R | SMD 4020 | Р1-12 | 5.6k | 5% |  | 2 | Р1-12-2-5.6 кОм ±5%, 2 SMD 4020 | 4020 5.6k 0,05 | АЛЯР.434110.005 ТУ
Р1-12-2-5.6 МОм ±1% |  | sch.SchLib | Res | rescap.PcbLib | C4020R | SMD 4020 | Р1-12 | 5.6M | 1% |  | 2 | Р1-12-2-5.6 МОм ±1%, 2 SMD 4020 | 4020 5.6M 1% | АЛЯР.434110.005 ТУ
Р1-12-2-5.6 МОм ±5% |  | sch.SchLib | Res | rescap.PcbLib | C4020R | SMD 4020 | Р1-12 | 5.6M | 5% |  | 2 | Р1-12-2-5.6 МОм ±5%, 2 SMD 4020 | 4020 5.6M 0,05 | АЛЯР.434110.005 ТУ
Р1-12-2-5.6 Ом ±1% |  | sch.SchLib | Res | rescap.PcbLib | C4020R | SMD 4020 | Р1-12 | 5.6R | 1% |  | 2 | Р1-12-2-5.6 Ом ±1%, 2 SMD 4020 | 4020 5.6R 1% | АЛЯР.434110.005 ТУ
Р1-12-2-5.6 Ом ±5% |  | sch.SchLib | Res | rescap.PcbLib | C4020R | SMD 4020 | Р1-12 | 5.6R | 5% |  | 2 | Р1-12-2-5.6 Ом ±5%, 2 SMD 4020 | 4020 5.6R 0,05 | АЛЯР.434110.005 ТУ
Р1-12-2-51 кОм ±1% |  | sch.SchLib | Res | rescap.PcbLib | C4020R | SMD 4020 | Р1-12 | 51k | 1% |  | 2 | Р1-12-2-51 кОм ±1%, 2 SMD 4020 | 4020 51k 1% | АЛЯР.434110.005 ТУ
Р1-12-2-51 кОм ±5% |  | sch.SchLib | Res | rescap.PcbLib | C4020R | SMD 4020 | Р1-12 | 51k | 5% |  | 2 | Р1-12-2-51 кОм ±5%, 2 SMD 4020 | 4020 51k 0,05 | АЛЯР.434110.005 ТУ
Р1-12-2-51 Ом ±1% |  | sch.SchLib | Res | rescap.PcbLib | C4020R | SMD 4020 | Р1-12 | 51R | 1% |  | 2 | Р1-12-2-51 Ом ±1%, 2 SMD 4020 | 4020 51R 1% | АЛЯР.434110.005 ТУ
Р1-12-2-51 Ом ±5% |  | sch.SchLib | Res | rescap.PcbLib | C4020R | SMD 4020 | Р1-12 | 51R | 5% |  | 2 | Р1-12-2-51 Ом ±5%, 2 SMD 4020 | 4020 51R 0,05 | АЛЯР.434110.005 ТУ
Р1-12-2-510 кОм ±1% |  | sch.SchLib | Res | rescap.PcbLib | C4020R | SMD 4020 | Р1-12 | 510k | 1% |  | 2 | Р1-12-2-510 кОм ±1%, 2 SMD 4020 | 4020 510k 1% | АЛЯР.434110.005 ТУ
Р1-12-2-510 кОм ±5% |  | sch.SchLib | Res | rescap.PcbLib | C4020R | SMD 4020 | Р1-12 | 510k | 5% |  | 2 | Р1-12-2-510 кОм ±5%, 2 SMD 4020 | 4020 510k 0,05 | АЛЯР.434110.005 ТУ
Р1-12-2-510 Ом ±1% |  | sch.SchLib | Res | rescap.PcbLib | C4020R | SMD 4020 | Р1-12 | 510R | 1% |  | 2 | Р1-12-2-510 Ом ±1%, 2 SMD 4020 | 4020 510R 1% | АЛЯР.434110.005 ТУ
Р1-12-2-510 Ом ±5% |  | sch.SchLib | Res | rescap.PcbLib | C4020R | SMD 4020 | Р1-12 | 510R | 5% |  | 2 | Р1-12-2-510 Ом ±5%, 2 SMD 4020 | 4020 510R 0,05 | АЛЯР.434110.005 ТУ
Р1-12-2-56 кОм ±1% |  | sch.SchLib | Res | rescap.PcbLib | C4020R | SMD 4020 | Р1-12 | 56k | 1% |  | 2 | Р1-12-2-56 кОм ±1%, 2 SMD 4020 | 4020 56k 1% | АЛЯР.434110.005 ТУ
Р1-12-2-56 кОм ±5% |  | sch.SchLib | Res | rescap.PcbLib | C4020R | SMD 4020 | Р1-12 | 56k | 5% |  | 2 | Р1-12-2-56 кОм ±5%, 2 SMD 4020 | 4020 56k 0,05 | АЛЯР.434110.005 ТУ
Р1-12-2-56 Ом ±1% |  | sch.SchLib | Res | rescap.PcbLib | C4020R | SMD 4020 | Р1-12 | 56R | 1% |  | 2 | Р1-12-2-56 Ом ±1%, 2 SMD 4020 | 4020 56R 1% | АЛЯР.434110.005 ТУ
Р1-12-2-56 Ом ±5% |  | sch.SchLib | Res | rescap.PcbLib | C4020R | SMD 4020 | Р1-12 | 56R | 5% |  | 2 | Р1-12-2-56 Ом ±5%, 2 SMD 4020 | 4020 56R 0,05 | АЛЯР.434110.005 ТУ
Р1-12-2-560 кОм ±1% |  | sch.SchLib | Res | rescap.PcbLib | C4020R | SMD 4020 | Р1-12 | 560k | 1% |  | 2 | Р1-12-2-560 кОм ±1%, 2 SMD 4020 | 4020 560k 1% | АЛЯР.434110.005 ТУ
Р1-12-2-560 кОм ±5% |  | sch.SchLib | Res | rescap.PcbLib | C4020R | SMD 4020 | Р1-12 | 560k | 5% |  | 2 | Р1-12-2-560 кОм ±5%, 2 SMD 4020 | 4020 560k 0,05 | АЛЯР.434110.005 ТУ
Р1-12-2-560 Ом ±1% |  | sch.SchLib | Res | rescap.PcbLib | C4020R | SMD 4020 | Р1-12 | 560R | 1% |  | 2 | Р1-12-2-560 Ом ±1%, 2 SMD 4020 | 4020 560R 1% | АЛЯР.434110.005 ТУ
Р1-12-2-560 Ом ±5% |  | sch.SchLib | Res | rescap.PcbLib | C4020R | SMD 4020 | Р1-12 | 560R | 5% |  | 2 | Р1-12-2-560 Ом ±5%, 2 SMD 4020 | 4020 560R 0,05 | АЛЯР.434110.005 ТУ
Р1-12-2-6.2 кОм ±1% |  | sch.SchLib | Res | rescap.PcbLib | C4020R | SMD 4020 | Р1-12 | 6.2k | 1% |  | 2 | Р1-12-2-6.2 кОм ±1%, 2 SMD 4020 | 4020 6.2k 1% | АЛЯР.434110.005 ТУ
Р1-12-2-6.2 кОм ±5% |  | sch.SchLib | Res | rescap.PcbLib | C4020R | SMD 4020 | Р1-12 | 6.2k | 5% |  | 2 | Р1-12-2-6.2 кОм ±5%, 2 SMD 4020 | 4020 6.2k 0,05 | АЛЯР.434110.005 ТУ
Р1-12-2-6.2 МОм ±1% |  | sch.SchLib | Res | rescap.PcbLib | C4020R | SMD 4020 | Р1-12 | 6.2M | 1% |  | 2 | Р1-12-2-6.2 МОм ±1%, 2 SMD 4020 | 4020 6.2M 1% | АЛЯР.434110.005 ТУ
Р1-12-2-6.2 МОм ±5% |  | sch.SchLib | Res | rescap.PcbLib | C4020R | SMD 4020 | Р1-12 | 6.2M | 5% |  | 2 | Р1-12-2-6.2 МОм ±5%, 2 SMD 4020 | 4020 6.2M 0,05 | АЛЯР.434110.005 ТУ
Р1-12-2-6.2 Ом ±1% |  | sch.SchLib | Res | rescap.PcbLib | C4020R | SMD 4020 | Р1-12 | 6.2R | 1% |  | 2 | Р1-12-2-6.2 Ом ±1%, 2 SMD 4020 | 4020 6.2R 1% | АЛЯР.434110.005 ТУ
Р1-12-2-6.2 Ом ±5% |  | sch.SchLib | Res | rescap.PcbLib | C4020R | SMD 4020 | Р1-12 | 6.2R | 5% |  | 2 | Р1-12-2-6.2 Ом ±5%, 2 SMD 4020 | 4020 6.2R 0,05 | АЛЯР.434110.005 ТУ
Р1-12-2-6.49 кОм ±1% |  | sch.SchLib | Res | rescap.PcbLib | C4020R | SMD 4020 | Р1-12 | 6.49k | 1% |  | 2 | Р1-12-2-6.49 кОм ±1%, 2 SMD 4020 | 4020 6.49k 1% | АЛЯР.434110.005 ТУ
Р1-12-2-6.49 кОм ±5% |  | sch.SchLib | Res | rescap.PcbLib | C4020R | SMD 4020 | Р1-12 | 6.49k | 5% |  | 2 | Р1-12-2-6.49 кОм ±5%, 2 SMD 4020 | 4020 6.49k 0,05 | АЛЯР.434110.005 ТУ
Р1-12-2-6.8 кОм ±1% |  | sch.SchLib | Res | rescap.PcbLib | C4020R | SMD 4020 | Р1-12 | 6.8k | 1% |  | 2 | Р1-12-2-6.8 кОм ±1%, 2 SMD 4020 | 4020 6.8k 1% | АЛЯР.434110.005 ТУ
Р1-12-2-6.8 кОм ±5% |  | sch.SchLib | Res | rescap.PcbLib | C4020R | SMD 4020 | Р1-12 | 6.8k | 5% |  | 2 | Р1-12-2-6.8 кОм ±5%, 2 SMD 4020 | 4020 6.8k 0,05 | АЛЯР.434110.005 ТУ
Р1-12-2-6.8 МОм ±1% |  | sch.SchLib | Res | rescap.PcbLib | C4020R | SMD 4020 | Р1-12 | 6.8M | 1% |  | 2 | Р1-12-2-6.8 МОм ±1%, 2 SMD 4020 | 4020 6.8M 1% | АЛЯР.434110.005 ТУ
Р1-12-2-6.8 МОм ±5% |  | sch.SchLib | Res | rescap.PcbLib | C4020R | SMD 4020 | Р1-12 | 6.8M | 5% |  | 2 | Р1-12-2-6.8 МОм ±5%, 2 SMD 4020 | 4020 6.8M 0,05 | АЛЯР.434110.005 ТУ
Р1-12-2-6.8 Ом ±1% |  | sch.SchLib | Res | rescap.PcbLib | C4020R | SMD 4020 | Р1-12 | 6.8R | 1% |  | 2 | Р1-12-2-6.8 Ом ±1%, 2 SMD 4020 | 4020 6.8R 1% | АЛЯР.434110.005 ТУ
Р1-12-2-6.8 Ом ±5% |  | sch.SchLib | Res | rescap.PcbLib | C4020R | SMD 4020 | Р1-12 | 6.8R | 5% |  | 2 | Р1-12-2-6.8 Ом ±5%, 2 SMD 4020 | 4020 6.8R 0,05 | АЛЯР.434110.005 ТУ
Р1-12-2-62 кОм ±1% |  | sch.SchLib | Res | rescap.PcbLib | C4020R | SMD 4020 | Р1-12 | 62k | 1% |  | 2 | Р1-12-2-62 кОм ±1%, 2 SMD 4020 | 4020 62k 1% | АЛЯР.434110.005 ТУ
Р1-12-2-62 кОм ±5% |  | sch.SchLib | Res | rescap.PcbLib | C4020R | SMD 4020 | Р1-12 | 62k | 5% |  | 2 | Р1-12-2-62 кОм ±5%, 2 SMD 4020 | 4020 62k 0,05 | АЛЯР.434110.005 ТУ
Р1-12-2-62 Ом ±1% |  | sch.SchLib | Res | rescap.PcbLib | C4020R | SMD 4020 | Р1-12 | 62R | 1% |  | 2 | Р1-12-2-62 Ом ±1%, 2 SMD 4020 | 4020 62R 1% | АЛЯР.434110.005 ТУ
Р1-12-2-62 Ом ±5% |  | sch.SchLib | Res | rescap.PcbLib | C4020R | SMD 4020 | Р1-12 | 62R | 5% |  | 2 | Р1-12-2-62 Ом ±5%, 2 SMD 4020 | 4020 62R 0,05 | АЛЯР.434110.005 ТУ
Р1-12-2-620 кОм ±1% |  | sch.SchLib | Res | rescap.PcbLib | C4020R | SMD 4020 | Р1-12 | 620k | 1% |  | 2 | Р1-12-2-620 кОм ±1%, 2 SMD 4020 | 4020 620k 1% | АЛЯР.434110.005 ТУ
Р1-12-2-620 кОм ±5% |  | sch.SchLib | Res | rescap.PcbLib | C4020R | SMD 4020 | Р1-12 | 620k | 5% |  | 2 | Р1-12-2-620 кОм ±5%, 2 SMD 4020 | 4020 620k 0,05 | АЛЯР.434110.005 ТУ
Р1-12-2-620 Ом ±1% |  | sch.SchLib | Res | rescap.PcbLib | C4020R | SMD 4020 | Р1-12 | 620R | 1% |  | 2 | Р1-12-2-620 Ом ±1%, 2 SMD 4020 | 4020 620R 1% | АЛЯР.434110.005 ТУ
Р1-12-2-620 Ом ±5% |  | sch.SchLib | Res | rescap.PcbLib | C4020R | SMD 4020 | Р1-12 | 620R | 5% |  | 2 | Р1-12-2-620 Ом ±5%, 2 SMD 4020 | 4020 620R 0,05 | АЛЯР.434110.005 ТУ
Р1-12-2-68 кОм ±1% |  | sch.SchLib | Res | rescap.PcbLib | C4020R | SMD 4020 | Р1-12 | 68k | 1% |  | 2 | Р1-12-2-68 кОм ±1%, 2 SMD 4020 | 4020 68k 1% | АЛЯР.434110.005 ТУ
Р1-12-2-68 кОм ±5% |  | sch.SchLib | Res | rescap.PcbLib | C4020R | SMD 4020 | Р1-12 | 68k | 5% |  | 2 | Р1-12-2-68 кОм ±5%, 2 SMD 4020 | 4020 68k 0,05 | АЛЯР.434110.005 ТУ
Р1-12-2-68 Ом ±1% |  | sch.SchLib | Res | rescap.PcbLib | C4020R | SMD 4020 | Р1-12 | 68R | 1% |  | 2 | Р1-12-2-68 Ом ±1%, 2 SMD 4020 | 4020 68R 1% | АЛЯР.434110.005 ТУ
Р1-12-2-68 Ом ±5% |  | sch.SchLib | Res | rescap.PcbLib | C4020R | SMD 4020 | Р1-12 | 68R | 5% |  | 2 | Р1-12-2-68 Ом ±5%, 2 SMD 4020 | 4020 68R 0,05 | АЛЯР.434110.005 ТУ
Р1-12-2-680 кОм ±1% |  | sch.SchLib | Res | rescap.PcbLib | C4020R | SMD 4020 | Р1-12 | 680k | 1% |  | 2 | Р1-12-2-680 кОм ±1%, 2 SMD 4020 | 4020 680k 1% | АЛЯР.434110.005 ТУ
Р1-12-2-680 кОм ±5% |  | sch.SchLib | Res | rescap.PcbLib | C4020R | SMD 4020 | Р1-12 | 680k | 5% |  | 2 | Р1-12-2-680 кОм ±5%, 2 SMD 4020 | 4020 680k 0,05 | АЛЯР.434110.005 ТУ
Р1-12-2-680 Ом ±1% |  | sch.SchLib | Res | rescap.PcbLib | C4020R | SMD 4020 | Р1-12 | 680R | 1% |  | 2 | Р1-12-2-680 Ом ±1%, 2 SMD 4020 | 4020 680R 1% | АЛЯР.434110.005 ТУ
Р1-12-2-680 Ом ±5% |  | sch.SchLib | Res | rescap.PcbLib | C4020R | SMD 4020 | Р1-12 | 680R | 5% |  | 2 | Р1-12-2-680 Ом ±5%, 2 SMD 4020 | 4020 680R 0,05 | АЛЯР.434110.005 ТУ
Р1-12-2-7.5 кОм ±1% |  | sch.SchLib | Res | rescap.PcbLib | C4020R | SMD 4020 | Р1-12 | 7.5k | 1% |  | 2 | Р1-12-2-7.5 кОм ±1%, 2 SMD 4020 | 4020 7.5k 1% | АЛЯР.434110.005 ТУ
Р1-12-2-7.5 кОм ±5% |  | sch.SchLib | Res | rescap.PcbLib | C4020R | SMD 4020 | Р1-12 | 7.5k | 5% |  | 2 | Р1-12-2-7.5 кОм ±5%, 2 SMD 4020 | 4020 7.5k 0,05 | АЛЯР.434110.005 ТУ
Р1-12-2-7.5 МОм ±1% |  | sch.SchLib | Res | rescap.PcbLib | C4020R | SMD 4020 | Р1-12 | 7.5M | 1% |  | 2 | Р1-12-2-7.5 МОм ±1%, 2 SMD 4020 | 4020 7.5M 1% | АЛЯР.434110.005 ТУ
Р1-12-2-7.5 МОм ±5% |  | sch.SchLib | Res | rescap.PcbLib | C4020R | SMD 4020 | Р1-12 | 7.5M | 5% |  | 2 | Р1-12-2-7.5 МОм ±5%, 2 SMD 4020 | 4020 7.5M 0,05 | АЛЯР.434110.005 ТУ
Р1-12-2-7.5 Ом ±1% |  | sch.SchLib | Res | rescap.PcbLib | C4020R | SMD 4020 | Р1-12 | 7.5R | 1% |  | 2 | Р1-12-2-7.5 Ом ±1%, 2 SMD 4020 | 4020 7.5R 1% | АЛЯР.434110.005 ТУ
Р1-12-2-7.5 Ом ±5% |  | sch.SchLib | Res | rescap.PcbLib | C4020R | SMD 4020 | Р1-12 | 7.5R | 5% |  | 2 | Р1-12-2-7.5 Ом ±5%, 2 SMD 4020 | 4020 7.5R 0,05 | АЛЯР.434110.005 ТУ
Р1-12-2-75 кОм ±1% |  | sch.SchLib | Res | rescap.PcbLib | C4020R | SMD 4020 | Р1-12 | 75k | 1% |  | 2 | Р1-12-2-75 кОм ±1%, 2 SMD 4020 | 4020 75k 1% | АЛЯР.434110.005 ТУ
Р1-12-2-75 кОм ±5% |  | sch.SchLib | Res | rescap.PcbLib | C4020R | SMD 4020 | Р1-12 | 75k | 5% |  | 2 | Р1-12-2-75 кОм ±5%, 2 SMD 4020 | 4020 75k 0,05 | АЛЯР.434110.005 ТУ
Р1-12-2-75 Ом ±1% |  | sch.SchLib | Res | rescap.PcbLib | C4020R | SMD 4020 | Р1-12 | 75R | 1% |  | 2 | Р1-12-2-75 Ом ±1%, 2 SMD 4020 | 4020 75R 1% | АЛЯР.434110.005 ТУ
Р1-12-2-75 Ом ±5% |  | sch.SchLib | Res | rescap.PcbLib | C4020R | SMD 4020 | Р1-12 | 75R | 5% |  | 2 | Р1-12-2-75 Ом ±5%, 2 SMD 4020 | 4020 75R 0,05 | АЛЯР.434110.005 ТУ
Р1-12-2-750 кОм ±1% |  | sch.SchLib | Res | rescap.PcbLib | C4020R | SMD 4020 | Р1-12 | 750k | 1% |  | 2 | Р1-12-2-750 кОм ±1%, 2 SMD 4020 | 4020 750k 1% | АЛЯР.434110.005 ТУ
Р1-12-2-750 кОм ±5% |  | sch.SchLib | Res | rescap.PcbLib | C4020R | SMD 4020 | Р1-12 | 750k | 5% |  | 2 | Р1-12-2-750 кОм ±5%, 2 SMD 4020 | 4020 750k 0,05 | АЛЯР.434110.005 ТУ
Р1-12-2-750 Ом ±1% |  | sch.SchLib | Res | rescap.PcbLib | C4020R | SMD 4020 | Р1-12 | 750R | 1% |  | 2 | Р1-12-2-750 Ом ±1%, 2 SMD 4020 | 4020 750R 1% | АЛЯР.434110.005 ТУ
Р1-12-2-750 Ом ±5% |  | sch.SchLib | Res | rescap.PcbLib | C4020R | SMD 4020 | Р1-12 | 750R | 5% |  | 2 | Р1-12-2-750 Ом ±5%, 2 SMD 4020 | 4020 750R 0,05 | АЛЯР.434110.005 ТУ
Р1-12-2-8.2 кОм ±1% |  | sch.SchLib | Res | rescap.PcbLib | C4020R | SMD 4020 | Р1-12 | 8.2k | 1% |  | 2 | Р1-12-2-8.2 кОм ±1%, 2 SMD 4020 | 4020 8.2k 1% | АЛЯР.434110.005 ТУ
Р1-12-2-8.2 кОм ±5% |  | sch.SchLib | Res | rescap.PcbLib | C4020R | SMD 4020 | Р1-12 | 8.2k | 5% |  | 2 | Р1-12-2-8.2 кОм ±5%, 2 SMD 4020 | 4020 8.2k 0,05 | АЛЯР.434110.005 ТУ
Р1-12-2-8.2 МОм ±1% |  | sch.SchLib | Res | rescap.PcbLib | C4020R | SMD 4020 | Р1-12 | 8.2M | 1% |  | 2 | Р1-12-2-8.2 МОм ±1%, 2 SMD 4020 | 4020 8.2M 1% | АЛЯР.434110.005 ТУ
Р1-12-2-8.2 МОм ±5% |  | sch.SchLib | Res | rescap.PcbLib | C4020R | SMD 4020 | Р1-12 | 8.2M | 5% |  | 2 | Р1-12-2-8.2 МОм ±5%, 2 SMD 4020 | 4020 8.2M 0,05 | АЛЯР.434110.005 ТУ
Р1-12-2-8.2 Ом ±1% |  | sch.SchLib | Res | rescap.PcbLib | C4020R | SMD 4020 | Р1-12 | 8.2R | 1% |  | 2 | Р1-12-2-8.2 Ом ±1%, 2 SMD 4020 | 4020 8.2R 1% | АЛЯР.434110.005 ТУ
Р1-12-2-8.2 Ом ±5% |  | sch.SchLib | Res | rescap.PcbLib | C4020R | SMD 4020 | Р1-12 | 8.2R | 5% |  | 2 | Р1-12-2-8.2 Ом ±5%, 2 SMD 4020 | 4020 8.2R 0,05 | АЛЯР.434110.005 ТУ
Р1-12-2-82 кОм ±1% |  | sch.SchLib | Res | rescap.PcbLib | C4020R | SMD 4020 | Р1-12 | 82k | 1% |  | 2 | Р1-12-2-82 кОм ±1%, 2 SMD 4020 | 4020 82k 1% | АЛЯР.434110.005 ТУ
Р1-12-2-82 кОм ±5% |  | sch.SchLib | Res | rescap.PcbLib | C4020R | SMD 4020 | Р1-12 | 82k | 5% |  | 2 | Р1-12-2-82 кОм ±5%, 2 SMD 4020 | 4020 82k 0,05 | АЛЯР.434110.005 ТУ
Р1-12-2-82 Ом ±1% |  | sch.SchLib | Res | rescap.PcbLib | C4020R | SMD 4020 | Р1-12 | 82R | 1% |  | 2 | Р1-12-2-82 Ом ±1%, 2 SMD 4020 | 4020 82R 1% | АЛЯР.434110.005 ТУ
Р1-12-2-82 Ом ±5% |  | sch.SchLib | Res | rescap.PcbLib | C4020R | SMD 4020 | Р1-12 | 82R | 5% |  | 2 | Р1-12-2-82 Ом ±5%, 2 SMD 4020 | 4020 82R 0,05 | АЛЯР.434110.005 ТУ
Р1-12-2-820 кОм ±1% |  | sch.SchLib | Res | rescap.PcbLib | C4020R | SMD 4020 | Р1-12 | 820k | 1% |  | 2 | Р1-12-2-820 кОм ±1%, 2 SMD 4020 | 4020 820k 1% | АЛЯР.434110.005 ТУ
Р1-12-2-820 кОм ±5% |  | sch.SchLib | Res | rescap.PcbLib | C4020R | SMD 4020 | Р1-12 | 820k | 5% |  | 2 | Р1-12-2-820 кОм ±5%, 2 SMD 4020 | 4020 820k 0,05 | АЛЯР.434110.005 ТУ
Р1-12-2-820 Ом ±1% |  | sch.SchLib | Res | rescap.PcbLib | C4020R | SMD 4020 | Р1-12 | 820R | 1% |  | 2 | Р1-12-2-820 Ом ±1%, 2 SMD 4020 | 4020 820R 1% | АЛЯР.434110.005 ТУ
Р1-12-2-820 Ом ±5% |  | sch.SchLib | Res | rescap.PcbLib | C4020R | SMD 4020 | Р1-12 | 820R | 5% |  | 2 | Р1-12-2-820 Ом ±5%, 2 SMD 4020 | 4020 820R 0,05 | АЛЯР.434110.005 ТУ
Р1-12-2-9.1 кОм ±1% |  | sch.SchLib | Res | rescap.PcbLib | C4020R | SMD 4020 | Р1-12 | 9.1k | 1% |  | 2 | Р1-12-2-9.1 кОм ±1%, 2 SMD 4020 | 4020 9.1k 1% | АЛЯР.434110.005 ТУ
Р1-12-2-9.1 кОм ±5% |  | sch.SchLib | Res | rescap.PcbLib | C4020R | SMD 4020 | Р1-12 | 9.1k | 5% |  | 2 | Р1-12-2-9.1 кОм ±5%, 2 SMD 4020 | 4020 9.1k 0,05 | АЛЯР.434110.005 ТУ
Р1-12-2-9.1 МОм ±1% |  | sch.SchLib | Res | rescap.PcbLib | C4020R | SMD 4020 | Р1-12 | 9.1M | 1% |  | 2 | Р1-12-2-9.1 МОм ±1%, 2 SMD 4020 | 4020 9.1M 1% | АЛЯР.434110.005 ТУ
Р1-12-2-9.1 МОм ±5% |  | sch.SchLib | Res | rescap.PcbLib | C4020R | SMD 4020 | Р1-12 | 9.1M | 5% |  | 2 | Р1-12-2-9.1 МОм ±5%, 2 SMD 4020 | 4020 9.1M 0,05 | АЛЯР.434110.005 ТУ
Р1-12-2-9.1 Ом ±1% |  | sch.SchLib | Res | rescap.PcbLib | C4020R | SMD 4020 | Р1-12 | 9.1R | 1% |  | 2 | Р1-12-2-9.1 Ом ±1%, 2 SMD 4020 | 4020 9.1R 1% | АЛЯР.434110.005 ТУ
Р1-12-2-9.1 Ом ±5% |  | sch.SchLib | Res | rescap.PcbLib | C4020R | SMD 4020 | Р1-12 | 9.1R | 5% |  | 2 | Р1-12-2-9.1 Ом ±5%, 2 SMD 4020 | 4020 9.1R 0,05 | АЛЯР.434110.005 ТУ
Р1-12-2-91 кОм ±1% |  | sch.SchLib | Res | rescap.PcbLib | C4020R | SMD 4020 | Р1-12 | 91k | 1% |  | 2 | Р1-12-2-91 кОм ±1%, 2 SMD 4020 | 4020 91k 1% | АЛЯР.434110.005 ТУ
Р1-12-2-91 кОм ±5% |  | sch.SchLib | Res | rescap.PcbLib | C4020R | SMD 4020 | Р1-12 | 91k | 5% |  | 2 | Р1-12-2-91 кОм ±5%, 2 SMD 4020 | 4020 91k 0,05 | АЛЯР.434110.005 ТУ
Р1-12-2-91 Ом ±1% |  | sch.SchLib | Res | rescap.PcbLib | C4020R | SMD 4020 | Р1-12 | 91R | 1% |  | 2 | Р1-12-2-91 Ом ±1%, 2 SMD 4020 | 4020 91R 1% | АЛЯР.434110.005 ТУ
Р1-12-2-91 Ом ±5% |  | sch.SchLib | Res | rescap.PcbLib | C4020R | SMD 4020 | Р1-12 | 91R | 5% |  | 2 | Р1-12-2-91 Ом ±5%, 2 SMD 4020 | 4020 91R 0,05 | АЛЯР.434110.005 ТУ
Р1-12-2-910 кОм ±1% |  | sch.SchLib | Res | rescap.PcbLib | C4020R | SMD 4020 | Р1-12 | 910k | 1% |  | 2 | Р1-12-2-910 кОм ±1%, 2 SMD 4020 | 4020 910k 1% | АЛЯР.434110.005 ТУ
Р1-12-2-910 кОм ±5% |  | sch.SchLib | Res | rescap.PcbLib | C4020R | SMD 4020 | Р1-12 | 910k | 5% |  | 2 | Р1-12-2-910 кОм ±5%, 2 SMD 4020 | 4020 910k 0,05 | АЛЯР.434110.005 ТУ
Р1-12-2-910 Ом ±1% |  | sch.SchLib | Res | rescap.PcbLib | C4020R | SMD 4020 | Р1-12 | 910R | 1% |  | 2 | Р1-12-2-910 Ом ±1%, 2 SMD 4020 | 4020 910R 1% | АЛЯР.434110.005 ТУ
Р1-12-2-910 Ом ±5% |  | sch.SchLib | Res | rescap.PcbLib | C4020R | SMD 4020 | Р1-12 | 910R | 5% |  | 2 | Р1-12-2-910 Ом ±5%, 2 SMD 4020 | 4020 910R 0,05 | АЛЯР.434110.005 ТУ
ТР-1-15 кОм ±10% | АО "НИИ "Гириконд" | sch.SchLib | RES-TERMO | rescap.PcbLib | - | - | ТР-1 | 15k | 10% |  | - | ТР-1-15 кОм ±10%, - - | - 15k 10% | ОЖО.468.224 ТУ
ТР-1-33 кОм ±10% | АО "НИИ "Гириконд" | sch.SchLib | RES-TERMO | rescap.PcbLib | - | - | ТР-1 | 33k | 10% |  | - | ТР-1-33 кОм ±10%, - - | - 33k 10% | ОЖО.468.224 ТУ
Р2-105-0,033-0,01 Ом ±5% | НПО ЭРКОН | sch.SchLib | Res | rescap.PcbLib | C0603R | SMD 0603 | Р2-105 | 0,01R | 5% |  | 0.033 | Р2-105-0,033-0,01 Ом ±5%, 0,033 SMD 0603 | 0603 0,01R 5% | РКМУ.434150.001 ТУ
Р2-105-0,033-0,012 Ом ±5% | НПО ЭРКОН | sch.SchLib | Res | rescap.PcbLib | C0603R | SMD 0603 | Р2-105 | 0,012R | 5% |  | 0.033 | Р2-105-0,033-0,012 Ом ±5%, 0,033 SMD 0603 | 0603 0,012R 5% | РКМУ.434150.001 ТУ
Р2-105-0,033-0,015 Ом ±5% | НПО ЭРКОН | sch.SchLib | Res | rescap.PcbLib | C0603R | SMD 0603 | Р2-105 | 0,015R | 5% |  | 0.033 | Р2-105-0,033-0,015 Ом ±5%, 0,033 SMD 0603 | 0603 0,015R 5% | РКМУ.434150.001 ТУ
Р2-105-0,033-0,018 Ом ±5% | НПО ЭРКОН | sch.SchLib | Res | rescap.PcbLib | C0603R | SMD 0603 | Р2-105 | 0,018R | 5% |  | 0.033 | Р2-105-0,033-0,018 Ом ±5%, 0,033 SMD 0603 | 0603 0,018R 5% | РКМУ.434150.001 ТУ
Р2-105-0,033-0,022 Ом ±5% | НПО ЭРКОН | sch.SchLib | Res | rescap.PcbLib | C0603R | SMD 0603 | Р2-105 | 0,022R | 5% |  | 0.033 | Р2-105-0,033-0,022 Ом ±5%, 0,033 SMD 0603 | 0603 0,022R 5% | РКМУ.434150.001 ТУ
Р2-105-0,033-0,027 Ом ±5% | НПО ЭРКОН | sch.SchLib | Res | rescap.PcbLib | C0603R | SMD 0603 | Р2-105 | 0,027R | 5% |  | 0.033 | Р2-105-0,033-0,027 Ом ±5%, 0,033 SMD 0603 | 0603 0,027R 5% | РКМУ.434150.001 ТУ
Р2-105-0,033-0,033 Ом ±5% | НПО ЭРКОН | sch.SchLib | Res | rescap.PcbLib | C0603R | SMD 0603 | Р2-105 | 0,033R | 5% |  | 0.033 | Р2-105-0,033-0,033 Ом ±5%, 0,033 SMD 0603 | 0603 0,033R 5% | РКМУ.434150.001 ТУ
Р2-105-0,033-0,039 Ом ±5% | НПО ЭРКОН | sch.SchLib | Res | rescap.PcbLib | C0603R | SMD 0603 | Р2-105 | 0,039R | 5% |  | 0.033 | Р2-105-0,033-0,039 Ом ±5%, 0,033 SMD 0603 | 0603 0,039R 5% | РКМУ.434150.001 ТУ
Р2-105-0,033-0,047 Ом ±5% | НПО ЭРКОН | sch.SchLib | Res | rescap.PcbLib | C0603R | SMD 0603 | Р2-105 | 0,047R | 5% |  | 0.033 | Р2-105-0,033-0,047 Ом ±5%, 0,033 SMD 0603 | 0603 0,047R 5% | РКМУ.434150.001 ТУ
Р2-105-0,033-0,056 Ом ±5% | НПО ЭРКОН | sch.SchLib | Res | rescap.PcbLib | C0603R | SMD 0603 | Р2-105 | 0,056R | 5% |  | 0.033 | Р2-105-0,033-0,056 Ом ±5%, 0,033 SMD 0603 | 0603 0,056R 5% | РКМУ.434150.001 ТУ
Р2-105-0,033-0,068 Ом ±5% | НПО ЭРКОН | sch.SchLib | Res | rescap.PcbLib | C0603R | SMD 0603 | Р2-105 | 0,068R | 5% |  | 0.033 | Р2-105-0,033-0,068 Ом ±5%, 0,033 SMD 0603 | 0603 0,068R 5% | РКМУ.434150.001 ТУ
Р2-105-0,033-0,082 Ом ±5% | НПО ЭРКОН | sch.SchLib | Res | rescap.PcbLib | C0603R | SMD 0603 | Р2-105 | 0,082R | 5% |  | 0.033 | Р2-105-0,033-0,082 Ом ±5%, 0,033 SMD 0603 | 0603 0,082R 5% | РКМУ.434150.001 ТУ
Р2-105-0,033-0,1 Ом ±5% | НПО ЭРКОН | sch.SchLib | Res | rescap.PcbLib | C0603R | SMD 0603 | Р2-105 | 0,1R | 5% |  | 0.033 | Р2-105-0,033-0,1 Ом ±5%, 0,033 SMD 0603 | 0603 0,1R 5% | РКМУ.434150.001 ТУ
Р2-105-0,1-0,01 Ом ±5% | НПО ЭРКОН | sch.SchLib | Res | rescap.PcbLib | C0805R | SMD 0805 | Р2-105 | 0,01R | 5% |  | 0.1 | Р2-105-0,1-0,01 Ом ±5%, 0,1 SMD 0805 | 0805 0,01R 5% | РКМУ.434150.001 ТУ
Р2-105-0,1-0,012 Ом ±5% | НПО ЭРКОН | sch.SchLib | Res | rescap.PcbLib | C0805R | SMD 0805 | Р2-105 | 0,012R | 5% |  | 0.1 | Р2-105-0,1-0,012 Ом ±5%, 0,1 SMD 0805 | 0805 0,012R 5% | РКМУ.434150.001 ТУ
Р2-105-0,1-0,015 Ом ±5% | НПО ЭРКОН | sch.SchLib | Res | rescap.PcbLib | C0805R | SMD 0805 | Р2-105 | 0,015R | 5% |  | 0.1 | Р2-105-0,1-0,015 Ом ±5%, 0,1 SMD 0805 | 0805 0,015R 5% | РКМУ.434150.001 ТУ
Р2-105-0,1-0,018 Ом ±5% | НПО ЭРКОН | sch.SchLib | Res | rescap.PcbLib | C0805R | SMD 0805 | Р2-105 | 0,018R | 5% |  | 0.1 | Р2-105-0,1-0,018 Ом ±5%, 0,1 SMD 0805 | 0805 0,018R 5% | РКМУ.434150.001 ТУ
Р2-105-0,1-0,022 Ом ±5% | НПО ЭРКОН | sch.SchLib | Res | rescap.PcbLib | C0805R | SMD 0805 | Р2-105 | 0,022R | 5% |  | 0.1 | Р2-105-0,1-0,022 Ом ±5%, 0,1 SMD 0805 | 0805 0,022R 5% | РКМУ.434150.001 ТУ
Р2-105-0,1-0,027 Ом ±5% | НПО ЭРКОН | sch.SchLib | Res | rescap.PcbLib | C0805R | SMD 0805 | Р2-105 | 0,027R | 5% |  | 0.1 | Р2-105-0,1-0,027 Ом ±5%, 0,1 SMD 0805 | 0805 0,027R 5% | РКМУ.434150.001 ТУ
Р2-105-0,1-0,033 Ом ±5% | НПО ЭРКОН | sch.SchLib | Res | rescap.PcbLib | C0805R | SMD 0805 | Р2-105 | 0,033R | 5% |  | 0.1 | Р2-105-0,1-0,033 Ом ±5%, 0,1 SMD 0805 | 0805 0,033R 5% | РКМУ.434150.001 ТУ
Р2-105-0,1-0,039 Ом ±5% | НПО ЭРКОН | sch.SchLib | Res | rescap.PcbLib | C0805R | SMD 0805 | Р2-105 | 0,039R | 5% |  | 0.1 | Р2-105-0,1-0,039 Ом ±5%, 0,1 SMD 0805 | 0805 0,039R 5% | РКМУ.434150.001 ТУ
Р2-105-0,1-0,047 Ом ±5% | НПО ЭРКОН | sch.SchLib | Res | rescap.PcbLib | C0805R | SMD 0805 | Р2-105 | 0,047R | 5% |  | 0.1 | Р2-105-0,1-0,047 Ом ±5%, 0,1 SMD 0805 | 0805 0,047R 5% | РКМУ.434150.001 ТУ
Р2-105-0,1-0,056 Ом ±5% | НПО ЭРКОН | sch.SchLib | Res | rescap.PcbLib | C0805R | SMD 0805 | Р2-105 | 0,056R | 5% |  | 0.1 | Р2-105-0,1-0,056 Ом ±5%, 0,1 SMD 0805 | 0805 0,056R 5% | РКМУ.434150.001 ТУ
Р2-105-0,1-0,068 Ом ±5% | НПО ЭРКОН | sch.SchLib | Res | rescap.PcbLib | C0805R | SMD 0805 | Р2-105 | 0,068R | 5% |  | 0.1 | Р2-105-0,1-0,068 Ом ±5%, 0,1 SMD 0805 | 0805 0,068R 5% | РКМУ.434150.001 ТУ
Р2-105-0,1-0,082 Ом ±5% | НПО ЭРКОН | sch.SchLib | Res | rescap.PcbLib | C0805R | SMD 0805 | Р2-105 | 0,082R | 5% |  | 0.1 | Р2-105-0,1-0,082 Ом ±5%, 0,1 SMD 0805 | 0805 0,082R 5% | РКМУ.434150.001 ТУ
Р2-105-0,1-0,1 Ом ±5% | НПО ЭРКОН | sch.SchLib | Res | rescap.PcbLib | C0805R | SMD 0805 | Р2-105 | 0,1R | 5% |  | 0.1 | Р2-105-0,1-0,1 Ом ±5%, 0,1 SMD 0805 | 0805 0,1R 5% | РКМУ.434150.001 ТУ
Р2-105-0,25-0,01 Ом ±5% | НПО ЭРКОН | sch.SchLib | Res | rescap.PcbLib | C1206R | SMD 1206 | Р2-105 | 0,01R | 5% |  | 0.25 | Р2-105-0,25-0,01 Ом ±5%, 0,25 SMD 1206 | 1206 0,01R 5% | РКМУ.434150.001 ТУ
Р2-105-0,25-0,012 Ом ±5% | НПО ЭРКОН | sch.SchLib | Res | rescap.PcbLib | C1206R | SMD 1206 | Р2-105 | 0,012R | 5% |  | 0.25 | Р2-105-0,25-0,012 Ом ±5%, 0,25 SMD 1206 | 1206 0,012R 5% | РКМУ.434150.001 ТУ
Р2-105-0,25-0,015 Ом ±5% | НПО ЭРКОН | sch.SchLib | Res | rescap.PcbLib | C1206R | SMD 1206 | Р2-105 | 0,015R | 5% |  | 0.25 | Р2-105-0,25-0,015 Ом ±5%, 0,25 SMD 1206 | 1206 0,015R 5% | РКМУ.434150.001 ТУ
Р2-105-0,25-0,018 Ом ±5% | НПО ЭРКОН | sch.SchLib | Res | rescap.PcbLib | C1206R | SMD 1206 | Р2-105 | 0,018R | 5% |  | 0.25 | Р2-105-0,25-0,018 Ом ±5%, 0,25 SMD 1206 | 1206 0,018R 5% | РКМУ.434150.001 ТУ
Р2-105-0,25-0,022 Ом ±5% | НПО ЭРКОН | sch.SchLib | Res | rescap.PcbLib | C1206R | SMD 1206 | Р2-105 | 0,022R | 5% |  | 0.25 | Р2-105-0,25-0,022 Ом ±5%, 0,25 SMD 1206 | 1206 0,022R 5% | РКМУ.434150.001 ТУ
Р2-105-0,25-0,027 Ом ±5% | НПО ЭРКОН | sch.SchLib | Res | rescap.PcbLib | C1206R | SMD 1206 | Р2-105 | 0,027R | 5% |  | 0.25 | Р2-105-0,25-0,027 Ом ±5%, 0,25 SMD 1206 | 1206 0,027R 5% | РКМУ.434150.001 ТУ
Р2-105-0,25-0,033 Ом ±5% | НПО ЭРКОН | sch.SchLib | Res | rescap.PcbLib | C1206R | SMD 1206 | Р2-105 | 0,033R | 5% |  | 0.25 | Р2-105-0,25-0,033 Ом ±5%, 0,25 SMD 1206 | 1206 0,033R 5% | РКМУ.434150.001 ТУ
Р2-105-0,25-0,039 Ом ±5% | НПО ЭРКОН | sch.SchLib | Res | rescap.PcbLib | C1206R | SMD 1206 | Р2-105 | 0,039R | 5% |  | 0.25 | Р2-105-0,25-0,039 Ом ±5%, 0,25 SMD 1206 | 1206 0,039R 5% | РКМУ.434150.001 ТУ
Р2-105-0,25-0,047 Ом ±5% | НПО ЭРКОН | sch.SchLib | Res | rescap.PcbLib | C1206R | SMD 1206 | Р2-105 | 0,047R | 5% |  | 0.25 | Р2-105-0,25-0,047 Ом ±5%, 0,25 SMD 1206 | 1206 0,047R 5% | РКМУ.434150.001 ТУ
Р2-105-0,25-0,056 Ом ±5% | НПО ЭРКОН | sch.SchLib | Res | rescap.PcbLib | C1206R | SMD 1206 | Р2-105 | 0,056R | 5% |  | 0.25 | Р2-105-0,25-0,056 Ом ±5%, 0,25 SMD 1206 | 1206 0,056R 5% | РКМУ.434150.001 ТУ
Р2-105-0,25-0,068 Ом ±5% | НПО ЭРКОН | sch.SchLib | Res | rescap.PcbLib | C1206R | SMD 1206 | Р2-105 | 0,068R | 5% |  | 0.25 | Р2-105-0,25-0,068 Ом ±5%, 0,25 SMD 1206 | 1206 0,068R 5% | РКМУ.434150.001 ТУ
Р2-105-0,25-0,082 Ом ±5% | НПО ЭРКОН | sch.SchLib | Res | rescap.PcbLib | C1206R | SMD 1206 | Р2-105 | 0,082R | 5% |  | 0.25 | Р2-105-0,25-0,082 Ом ±5%, 0,25 SMD 1206 | 1206 0,082R 5% | РКМУ.434150.001 ТУ
Р2-105-0,25-0,1 Ом ±5% | НПО ЭРКОН | sch.SchLib | Res | rescap.PcbLib | C1206R | SMD 1206 | Р2-105 | 0,1R | 5% |  | 0.25 | Р2-105-0,25-0,1 Ом ±5%, 0,25 SMD 1206 | 1206 0,1R 5% | РКМУ.434150.001 ТУ
Р2-105-0,4-0,001 Ом ±5% | НПО ЭРКОН | sch.SchLib | Res | rescap.PcbLib | C2010R | SMD 2010 | Р2-105 | 0,001R | 5% |  | 0.4 | Р2-105-0,4-0,001 Ом ±5%, 0,4 SMD 2010 | 2010 0,001R 5% | РКМУ.434150.001 ТУ
Р2-105-0,4-0,0012 Ом ±5% | НПО ЭРКОН | sch.SchLib | Res | rescap.PcbLib | C2010R | SMD 2010 | Р2-105 | 0,0012R | 5% |  | 0.4 | Р2-105-0,4-0,0012 Ом ±5%, 0,4 SMD 2010 | 2010 0,0012R 5% | РКМУ.434150.001 ТУ
Р2-105-0,4-0,0015 Ом ±5% | НПО ЭРКОН | sch.SchLib | Res | rescap.PcbLib | C2010R | SMD 2010 | Р2-105 | 0,0015R | 5% |  | 0.4 | Р2-105-0,4-0,0015 Ом ±5%, 0,4 SMD 2010 | 2010 0,0015R 5% | РКМУ.434150.001 ТУ
Р2-105-0,4-0,0018 Ом ±5% | НПО ЭРКОН | sch.SchLib | Res | rescap.PcbLib | C2010R | SMD 2010 | Р2-105 | 0,0018R | 5% |  | 0.4 | Р2-105-0,4-0,0018 Ом ±5%, 0,4 SMD 2010 | 2010 0,0018R 5% | РКМУ.434150.001 ТУ
Р2-105-0,4-0,0022 Ом ±5% | НПО ЭРКОН | sch.SchLib | Res | rescap.PcbLib | C2010R | SMD 2010 | Р2-105 | 0,0022R | 5% |  | 0.4 | Р2-105-0,4-0,0022 Ом ±5%, 0,4 SMD 2010 | 2010 0,0022R 5% | РКМУ.434150.001 ТУ
Р2-105-0,4-0,0027 Ом ±5% | НПО ЭРКОН | sch.SchLib | Res | rescap.PcbLib | C2010R | SMD 2010 | Р2-105 | 0,0027R | 5% |  | 0.4 | Р2-105-0,4-0,0027 Ом ±5%, 0,4 SMD 2010 | 2010 0,0027R 5% | РКМУ.434150.001 ТУ
Р2-105-0,4-0,0033 Ом ±5% | НПО ЭРКОН | sch.SchLib | Res | rescap.PcbLib | C2010R | SMD 2010 | Р2-105 | 0,0033R | 5% |  | 0.4 | Р2-105-0,4-0,0033 Ом ±5%, 0,4 SMD 2010 | 2010 0,0033R 5% | РКМУ.434150.001 ТУ
Р2-105-0,4-0,0039 Ом ±5% | НПО ЭРКОН | sch.SchLib | Res | rescap.PcbLib | C2010R | SMD 2010 | Р2-105 | 0,0039R | 5% |  | 0.4 | Р2-105-0,4-0,0039 Ом ±5%, 0,4 SMD 2010 | 2010 0,0039R 5% | РКМУ.434150.001 ТУ
Р2-105-0,4-0,0047 Ом ±5% | НПО ЭРКОН | sch.SchLib | Res | rescap.PcbLib | C2010R | SMD 2010 | Р2-105 | 0,0047R | 5% |  | 0.4 | Р2-105-0,4-0,0047 Ом ±5%, 0,4 SMD 2010 | 2010 0,0047R 5% | РКМУ.434150.001 ТУ
Р2-105-0,4-0,0056 Ом ±5% | НПО ЭРКОН | sch.SchLib | Res | rescap.PcbLib | C2010R | SMD 2010 | Р2-105 | 0,0056R | 5% |  | 0.4 | Р2-105-0,4-0,0056 Ом ±5%, 0,4 SMD 2010 | 2010 0,0056R 5% | РКМУ.434150.001 ТУ
Р2-105-0,4-0,0068 Ом ±5% | НПО ЭРКОН | sch.SchLib | Res | rescap.PcbLib | C2010R | SMD 2010 | Р2-105 | 0,0068R | 5% |  | 0.4 | Р2-105-0,4-0,0068 Ом ±5%, 0,4 SMD 2010 | 2010 0,0068R 5% | РКМУ.434150.001 ТУ
Р2-105-0,4-0,0082 Ом ±5% | НПО ЭРКОН | sch.SchLib | Res | rescap.PcbLib | C2010R | SMD 2010 | Р2-105 | 0,0082R | 5% |  | 0.4 | Р2-105-0,4-0,0082 Ом ±5%, 0,4 SMD 2010 | 2010 0,0082R 5% | РКМУ.434150.001 ТУ
Р2-105-0,4-0,01 Ом ±5% | НПО ЭРКОН | sch.SchLib | Res | rescap.PcbLib | C2010R | SMD 2010 | Р2-105 | 0,01R | 5% |  | 0.4 | Р2-105-0,4-0,01 Ом ±5%, 0,4 SMD 2010 | 2010 0,01R 5% | РКМУ.434150.001 ТУ
Р2-105-0,4-0,012 Ом ±5% | НПО ЭРКОН | sch.SchLib | Res | rescap.PcbLib | C2010R | SMD 2010 | Р2-105 | 0,012R | 5% |  | 0.4 | Р2-105-0,4-0,012 Ом ±5%, 0,4 SMD 2010 | 2010 0,012R 5% | РКМУ.434150.001 ТУ
Р2-105-0,4-0,015 Ом ±5% | НПО ЭРКОН | sch.SchLib | Res | rescap.PcbLib | C2010R | SMD 2010 | Р2-105 | 0,015R | 5% |  | 0.4 | Р2-105-0,4-0,015 Ом ±5%, 0,4 SMD 2010 | 2010 0,015R 5% | РКМУ.434150.001 ТУ
Р2-105-0,4-0,018 Ом ±5% | НПО ЭРКОН | sch.SchLib | Res | rescap.PcbLib | C2010R | SMD 2010 | Р2-105 | 0,018R | 5% |  | 0.4 | Р2-105-0,4-0,018 Ом ±5%, 0,4 SMD 2010 | 2010 0,018R 5% | РКМУ.434150.001 ТУ
Р2-105-0,4-0,022 Ом ±5% | НПО ЭРКОН | sch.SchLib | Res | rescap.PcbLib | C2010R | SMD 2010 | Р2-105 | 0,022R | 5% |  | 0.4 | Р2-105-0,4-0,022 Ом ±5%, 0,4 SMD 2010 | 2010 0,022R 5% | РКМУ.434150.001 ТУ
Р2-105-0,4-0,027 Ом ±5% | НПО ЭРКОН | sch.SchLib | Res | rescap.PcbLib | C2010R | SMD 2010 | Р2-105 | 0,027R | 5% |  | 0.4 | Р2-105-0,4-0,027 Ом ±5%, 0,4 SMD 2010 | 2010 0,027R 5% | РКМУ.434150.001 ТУ
Р2-105-0,4-0,033 Ом ±5% | НПО ЭРКОН | sch.SchLib | Res | rescap.PcbLib | C2010R | SMD 2010 | Р2-105 | 0,033R | 5% |  | 0.4 | Р2-105-0,4-0,033 Ом ±5%, 0,4 SMD 2010 | 2010 0,033R 5% | РКМУ.434150.001 ТУ
Р2-105-0,4-0,039 Ом ±5% | НПО ЭРКОН | sch.SchLib | Res | rescap.PcbLib | C2010R | SMD 2010 | Р2-105 | 0,039R | 5% |  | 0.4 | Р2-105-0,4-0,039 Ом ±5%, 0,4 SMD 2010 | 2010 0,039R 5% | РКМУ.434150.001 ТУ
Р2-105-0,4-0,047 Ом ±5% | НПО ЭРКОН | sch.SchLib | Res | rescap.PcbLib | C2010R | SMD 2010 | Р2-105 | 0,047R | 5% |  | 0.4 | Р2-105-0,4-0,047 Ом ±5%, 0,4 SMD 2010 | 2010 0,047R 5% | РКМУ.434150.001 ТУ
Р2-105-0,4-0,056 Ом ±5% | НПО ЭРКОН | sch.SchLib | Res | rescap.PcbLib | C2010R | SMD 2010 | Р2-105 | 0,056R | 5% |  | 0.4 | Р2-105-0,4-0,056 Ом ±5%, 0,4 SMD 2010 | 2010 0,056R 5% | РКМУ.434150.001 ТУ
Р2-105-0,4-0,068 Ом ±5% | НПО ЭРКОН | sch.SchLib | Res | rescap.PcbLib | C2010R | SMD 2010 | Р2-105 | 0,068R | 5% |  | 0.4 | Р2-105-0,4-0,068 Ом ±5%, 0,4 SMD 2010 | 2010 0,068R 5% | РКМУ.434150.001 ТУ
Р2-105-0,4-0,082 Ом ±5% | НПО ЭРКОН | sch.SchLib | Res | rescap.PcbLib | C2010R | SMD 2010 | Р2-105 | 0,082R | 5% |  | 0.4 | Р2-105-0,4-0,082 Ом ±5%, 0,4 SMD 2010 | 2010 0,082R 5% | РКМУ.434150.001 ТУ
Р2-105-0,4-0,1 Ом ±5% | НПО ЭРКОН | sch.SchLib | Res | rescap.PcbLib | C2010R | SMD 2010 | Р2-105 | 0,1R | 5% |  | 0.4 | Р2-105-0,4-0,1 Ом ±5%, 0,4 SMD 2010 | 2010 0,1R 5% | РКМУ.434150.001 ТУ
Р2-105-0,75-0,01 Ом ±5% | НПО ЭРКОН | sch.SchLib | Res | rescap.PcbLib | C2512R | SMD 2512 | Р2-105 | 0,01R | 5% |  | 0.75 | Р2-105-0,75-0,01 Ом ±5%, 0,75 SMD 2512 | 2512 0,01R 5% | РКМУ.434150.001 ТУ
Р2-105-0,75-0,012 Ом ±5% | НПО ЭРКОН | sch.SchLib | Res | rescap.PcbLib | C2512R | SMD 2512 | Р2-105 | 0,012R | 5% |  | 0.75 | Р2-105-0,75-0,012 Ом ±5%, 0,75 SMD 2512 | 2512 0,012R 5% | РКМУ.434150.001 ТУ
Р2-105-0,75-0,015 Ом ±5% | НПО ЭРКОН | sch.SchLib | Res | rescap.PcbLib | C2512R | SMD 2512 | Р2-105 | 0,015R | 5% |  | 0.75 | Р2-105-0,75-0,015 Ом ±5%, 0,75 SMD 2512 | 2512 0,015R 5% | РКМУ.434150.001 ТУ
Р2-105-0,75-0,018 Ом ±5% | НПО ЭРКОН | sch.SchLib | Res | rescap.PcbLib | C2512R | SMD 2512 | Р2-105 | 0,018R | 5% |  | 0.75 | Р2-105-0,75-0,018 Ом ±5%, 0,75 SMD 2512 | 2512 0,018R 5% | РКМУ.434150.001 ТУ
Р2-105-0,75-0,022 Ом ±5% | НПО ЭРКОН | sch.SchLib | Res | rescap.PcbLib | C2512R | SMD 2512 | Р2-105 | 0,022R | 5% |  | 0.75 | Р2-105-0,75-0,022 Ом ±5%, 0,75 SMD 2512 | 2512 0,022R 5% | РКМУ.434150.001 ТУ
Р2-105-0,75-0,027 Ом ±5% | НПО ЭРКОН | sch.SchLib | Res | rescap.PcbLib | C2512R | SMD 2512 | Р2-105 | 0,027R | 5% |  | 0.75 | Р2-105-0,75-0,027 Ом ±5%, 0,75 SMD 2512 | 2512 0,027R 5% | РКМУ.434150.001 ТУ
Р2-105-0,75-0,033 Ом ±5% | НПО ЭРКОН | sch.SchLib | Res | rescap.PcbLib | C2512R | SMD 2512 | Р2-105 | 0,033R | 5% |  | 0.75 | Р2-105-0,75-0,033 Ом ±5%, 0,75 SMD 2512 | 2512 0,033R 5% | РКМУ.434150.001 ТУ
Р2-105-0,75-0,039 Ом ±5% | НПО ЭРКОН | sch.SchLib | Res | rescap.PcbLib | C2512R | SMD 2512 | Р2-105 | 0,039R | 5% |  | 0.75 | Р2-105-0,75-0,039 Ом ±5%, 0,75 SMD 2512 | 2512 0,039R 5% | РКМУ.434150.001 ТУ
Р2-105-0,75-0,047 Ом ±5% | НПО ЭРКОН | sch.SchLib | Res | rescap.PcbLib | C2512R | SMD 2512 | Р2-105 | 0,047R | 5% |  | 0.75 | Р2-105-0,75-0,047 Ом ±5%, 0,75 SMD 2512 | 2512 0,047R 5% | РКМУ.434150.001 ТУ
Р2-105-0,75-0,056 Ом ±1% | НПО ЭРКОН | sch.SchLib | Res | rescap.PcbLib | C2512R | SMD 2512 | Р2-105 | 0,056R | 1% |  | 0.75 | Р2-105-0,75-0,056 Ом ±1%, 0,75 SMD 2512 | 2512 0,056R 1% | РКМУ.434150.001 ТУ
Р2-105-0,75-0,068 Ом ±1% | НПО ЭРКОН | sch.SchLib | Res | rescap.PcbLib | C2512R | SMD 2512 | Р2-105 | 0,068R | 1% |  | 0.75 | Р2-105-0,75-0,068 Ом ±1%, 0,75 SMD 2512 | 2512 0,068R 1% | РКМУ.434150.001 ТУ
Р2-105-0,75-0,082 Ом ±1% | НПО ЭРКОН | sch.SchLib | Res | rescap.PcbLib | C2512R | SMD 2512 | Р2-105 | 0,082R | 1% |  | 0.75 | Р2-105-0,75-0,082 Ом ±1%, 0,75 SMD 2512 | 2512 0,082R 1% | РКМУ.434150.001 ТУ
Р2-105-0,75-0,1 Ом ±1% | НПО ЭРКОН | sch.SchLib | Res | rescap.PcbLib | C2512R | SMD 2512 | Р2-105 | 0,1R | 1% |  | 0.75 | Р2-105-0,75-0,1 Ом ±1%, 0,75 SMD 2512 | 2512 0,1R 1% | РКМУ.434150.001 ТУ
Р2-105-0,75-0,22 Ом ±1% | НПО ЭРКОН | sch.SchLib | Res | rescap.PcbLib | C2512R | SMD 2512 | Р2-105 | 0,22R | 1% |  | 0.75 | Р2-105-0,75-0,22 Ом ±1%, 0,75 SMD 2512 | 2512 0,22R 1% | РКМУ.434150.001 ТУ
Р2-105-0,75-0,33 Ом ±1% | НПО ЭРКОН | sch.SchLib | Res | rescap.PcbLib | C2512R | SMD 2512 | Р2-105 | 0,33R | 1% |  | 0.75 | Р2-105-0,75-0,33 Ом ±1%, 0,75 SMD 2512 | 2512 0,33R 1% | РКМУ.434150.001 ТУ
Р2-105-0,75-0,47 Ом ±1% | НПО ЭРКОН | sch.SchLib | Res | rescap.PcbLib | C2512R | SMD 2512 | Р2-105 | 0,47R | 1% |  | 0.75 | Р2-105-0,75-0,47 Ом ±1%, 0,75 SMD 2512 | 2512 0,47R 1% | РКМУ.434150.001 ТУ
Р2-105-0,75-0,56 Ом ±1% | НПО ЭРКОН | sch.SchLib | Res | rescap.PcbLib | C2512R | SMD 2512 | Р2-105 | 0,56R | 1% |  | 0.75 | Р2-105-0,75-0,56 Ом ±1%, 0,75 SMD 2512 | 2512 0,56R 1% | РКМУ.434150.001 ТУ
Р2-105-0,75-0,68 Ом ±1% | НПО ЭРКОН | sch.SchLib | Res | rescap.PcbLib | C2512R | SMD 2512 | Р2-105 | 0,68R | 1% |  | 0.75 | Р2-105-0,75-0,68 Ом ±1%, 0,75 SMD 2512 | 2512 0,68R 1% | РКМУ.434150.001 ТУ
Р2-105-0,75-0,82 Ом ±1% | НПО ЭРКОН | sch.SchLib | Res | rescap.PcbLib | C2512R | SMD 2512 | Р2-105 | 0,82R | 1% |  | 0.75 | Р2-105-0,75-0,82 Ом ±1%, 0,75 SMD 2512 | 2512 0,82R 1% | РКМУ.434150.001 ТУ
Р2-105-0,75-1 Ом ±1% | НПО ЭРКОН | sch.SchLib | Res | rescap.PcbLib | C2512R | SMD 2512 | Р2-105 | 1R | 1% |  | 0.75 | Р2-105-0,75-1 Ом ±1%, 0,75 SMD 2512 | 2512 1R 1% | РКМУ.434150.001 ТУ
Р2-105-0,75-0,056 Ом ±2% | НПО ЭРКОН | sch.SchLib | Res | rescap.PcbLib | C2512R | SMD 2512 | Р2-105 | 0,056R | 2% |  | 0.75 | Р2-105-0,75-0,056 Ом ±2%, 0,75 SMD 2512 | 2512 0,056R 2% | РКМУ.434150.001 ТУ
Р2-105-0,75-0,068 Ом ±2% | НПО ЭРКОН | sch.SchLib | Res | rescap.PcbLib | C2512R | SMD 2512 | Р2-105 | 0,068R | 2% |  | 0.75 | Р2-105-0,75-0,068 Ом ±2%, 0,75 SMD 2512 | 2512 0,068R 2% | РКМУ.434150.001 ТУ
Р2-105-0,75-0,082 Ом ±2% | НПО ЭРКОН | sch.SchLib | Res | rescap.PcbLib | C2512R | SMD 2512 | Р2-105 | 0,082R | 2% |  | 0.75 | Р2-105-0,75-0,082 Ом ±2%, 0,75 SMD 2512 | 2512 0,082R 2% | РКМУ.434150.001 ТУ
Р2-105-0,75-0,1 Ом ±2% | НПО ЭРКОН | sch.SchLib | Res | rescap.PcbLib | C2512R | SMD 2512 | Р2-105 | 0,1R | 2% |  | 0.75 | Р2-105-0,75-0,1 Ом ±2%, 0,75 SMD 2512 | 2512 0,1R 2% | РКМУ.434150.001 ТУ
Р2-105-0,75-0,22 Ом ±2% | НПО ЭРКОН | sch.SchLib | Res | rescap.PcbLib | C2512R | SMD 2512 | Р2-105 | 0,22R | 2% |  | 0.75 | Р2-105-0,75-0,22 Ом ±2%, 0,75 SMD 2512 | 2512 0,22R 2% | РКМУ.434150.001 ТУ
Р2-105-0,75-0,33 Ом ±2% | НПО ЭРКОН | sch.SchLib | Res | rescap.PcbLib | C2512R | SMD 2512 | Р2-105 | 0,33R | 2% |  | 0.75 | Р2-105-0,75-0,33 Ом ±2%, 0,75 SMD 2512 | 2512 0,33R 2% | РКМУ.434150.001 ТУ
Р2-105-0,75-0,47 Ом ±2% | НПО ЭРКОН | sch.SchLib | Res | rescap.PcbLib | C2512R | SMD 2512 | Р2-105 | 0,47R | 2% |  | 0.75 | Р2-105-0,75-0,47 Ом ±2%, 0,75 SMD 2512 | 2512 0,47R 2% | РКМУ.434150.001 ТУ
Р2-105-0,75-0,56 Ом ±2% | НПО ЭРКОН | sch.SchLib | Res | rescap.PcbLib | C2512R | SMD 2512 | Р2-105 | 0,56R | 2% |  | 0.75 | Р2-105-0,75-0,56 Ом ±2%, 0,75 SMD 2512 | 2512 0,56R 2% | РКМУ.434150.001 ТУ
Р2-105-0,75-0,68 Ом ±2% | НПО ЭРКОН | sch.SchLib | Res | rescap.PcbLib | C2512R | SMD 2512 | Р2-105 | 0,68R | 2% |  | 0.75 | Р2-105-0,75-0,68 Ом ±2%, 0,75 SMD 2512 | 2512 0,68R 2% | РКМУ.434150.001 ТУ
Р2-105-0,75-0,82 Ом ±2% | НПО ЭРКОН | sch.SchLib | Res | rescap.PcbLib | C2512R | SMD 2512 | Р2-105 | 0,82R | 2% |  | 0.75 | Р2-105-0,75-0,82 Ом ±2%, 0,75 SMD 2512 | 2512 0,82R 2% | РКМУ.434150.001 ТУ
Р2-105-0,75-1 Ом ±2% | НПО ЭРКОН | sch.SchLib | Res | rescap.PcbLib | C2512R | SMD 2512 | Р2-105 | 1R | 2% |  | 0.75 | Р2-105-0,75-1 Ом ±2%, 0,75 SMD 2512 | 2512 1R 2% | РКМУ.434150.001 ТУ
Р2-105-0,75-0,056 Ом ±5% | НПО ЭРКОН | sch.SchLib | Res | rescap.PcbLib | C2512R | SMD 2512 | Р2-105 | 0,056R | 5% |  | 0.75 | Р2-105-0,75-0,056 Ом ±5%, 0,75 SMD 2512 | 2512 0,056R 5% | РКМУ.434150.001 ТУ
Р2-105-0,75-0,068 Ом ±5% | НПО ЭРКОН | sch.SchLib | Res | rescap.PcbLib | C2512R | SMD 2512 | Р2-105 | 0,068R | 5% |  | 0.75 | Р2-105-0,75-0,068 Ом ±5%, 0,75 SMD 2512 | 2512 0,068R 5% | РКМУ.434150.001 ТУ
Р2-105-0,75-0,082 Ом ±5% | НПО ЭРКОН | sch.SchLib | Res | rescap.PcbLib | C2512R | SMD 2512 | Р2-105 | 0,082R | 5% |  | 0.75 | Р2-105-0,75-0,082 Ом ±5%, 0,75 SMD 2512 | 2512 0,082R 5% | РКМУ.434150.001 ТУ
Р2-105-0,75-0,1 Ом ±5% | НПО ЭРКОН | sch.SchLib | Res | rescap.PcbLib | C2512R | SMD 2512 | Р2-105 | 0,1R | 5% |  | 0.75 | Р2-105-0,75-0,1 Ом ±5%, 0,75 SMD 2512 | 2512 0,1R 5% | РКМУ.434150.001 ТУ
Р2-105-0,75-0,22 Ом ±5% | НПО ЭРКОН | sch.SchLib | Res | rescap.PcbLib | C2512R | SMD 2512 | Р2-105 | 0,22R | 5% |  | 0.75 | Р2-105-0,75-0,22 Ом ±5%, 0,75 SMD 2512 | 2512 0,22R 5% | РКМУ.434150.001 ТУ
Р2-105-0,75-0,33 Ом ±5% | НПО ЭРКОН | sch.SchLib | Res | rescap.PcbLib | C2512R | SMD 2512 | Р2-105 | 0,33R | 5% |  | 0.75 | Р2-105-0,75-0,33 Ом ±5%, 0,75 SMD 2512 | 2512 0,33R 5% | РКМУ.434150.001 ТУ
Р2-105-0,75-0,47 Ом ±5% | НПО ЭРКОН | sch.SchLib | Res | rescap.PcbLib | C2512R | SMD 2512 | Р2-105 | 0,47R | 5% |  | 0.75 | Р2-105-0,75-0,47 Ом ±5%, 0,75 SMD 2512 | 2512 0,47R 5% | РКМУ.434150.001 ТУ
Р2-105-0,75-0,56 Ом ±5% | НПО ЭРКОН | sch.SchLib | Res | rescap.PcbLib | C2512R | SMD 2512 | Р2-105 | 0,56R | 5% |  | 0.75 | Р2-105-0,75-0,56 Ом ±5%, 0,75 SMD 2512 | 2512 0,56R 5% | РКМУ.434150.001 ТУ
Р2-105-0,75-0,68 Ом ±5% | НПО ЭРКОН | sch.SchLib | Res | rescap.PcbLib | C2512R | SMD 2512 | Р2-105 | 0,68R | 5% |  | 0.75 | Р2-105-0,75-0,68 Ом ±5%, 0,75 SMD 2512 | 2512 0,68R 5% | РКМУ.434150.001 ТУ
Р2-105-0,75-0,82 Ом ±5% | НПО ЭРКОН | sch.SchLib | Res | rescap.PcbLib | C2512R | SMD 2512 | Р2-105 | 0,82R | 5% |  | 0.75 | Р2-105-0,75-0,82 Ом ±5%, 0,75 SMD 2512 | 2512 0,82R 5% | РКМУ.434150.001 ТУ
Р2-105-0,75-1 Ом ±5% | НПО ЭРКОН | sch.SchLib | Res | rescap.PcbLib | C2512R | SMD 2512 | Р2-105 | 1R | 5% |  | 0.75 | Р2-105-0,75-1 Ом ±5%, 0,75 SMD 2512 | 2512 1R 5% | РКМУ.434150.001 ТУ
Р2-105-2-0,001 Ом ±5% | НПО ЭРКОН | sch.SchLib | Res | rescap.PcbLib | C2512R | SMD 2512 | Р2-105 | 0,001R | 5% |  | 2 | Р2-105-2-0,001 Ом ±5%, 2 SMD 2512 | 2512 0,001R 5% | РКМУ.434150.001 ТУ
Р2-105-2-0,0012 Ом ±5% | НПО ЭРКОН | sch.SchLib | Res | rescap.PcbLib | C2512R | SMD 2512 | Р2-105 | 0,0012R | 5% |  | 2 | Р2-105-2-0,0012 Ом ±5%, 2 SMD 2512 | 2512 0,0012R 5% | РКМУ.434150.001 ТУ
Р2-105-2-0,0015 Ом ±5% | НПО ЭРКОН | sch.SchLib | Res | rescap.PcbLib | C2512R | SMD 2512 | Р2-105 | 0,0015R | 5% |  | 2 | Р2-105-2-0,0015 Ом ±5%, 2 SMD 2512 | 2512 0,0015R 5% | РКМУ.434150.001 ТУ
Р2-105-2-0,0018 Ом ±5% | НПО ЭРКОН | sch.SchLib | Res | rescap.PcbLib | C2512R | SMD 2512 | Р2-105 | 0,0018R | 5% |  | 2 | Р2-105-2-0,0018 Ом ±5%, 2 SMD 2512 | 2512 0,0018R 5% | РКМУ.434150.001 ТУ
Р2-105-2-0,0022 Ом ±5% | НПО ЭРКОН | sch.SchLib | Res | rescap.PcbLib | C2512R | SMD 2512 | Р2-105 | 0,0022R | 5% |  | 2 | Р2-105-2-0,0022 Ом ±5%, 2 SMD 2512 | 2512 0,0022R 5% | РКМУ.434150.001 ТУ
Р2-105-2-0,0027 Ом ±5% | НПО ЭРКОН | sch.SchLib | Res | rescap.PcbLib | C2512R | SMD 2512 | Р2-105 | 0,0027R | 5% |  | 2 | Р2-105-2-0,0027 Ом ±5%, 2 SMD 2512 | 2512 0,0027R 5% | РКМУ.434150.001 ТУ
Р2-105-2-0,0033 Ом ±5% | НПО ЭРКОН | sch.SchLib | Res | rescap.PcbLib | C2512R | SMD 2512 | Р2-105 | 0,0033R | 5% |  | 2 | Р2-105-2-0,0033 Ом ±5%, 2 SMD 2512 | 2512 0,0033R 5% | РКМУ.434150.001 ТУ
Р2-105-2-0,0039 Ом ±5% | НПО ЭРКОН | sch.SchLib | Res | rescap.PcbLib | C2512R | SMD 2512 | Р2-105 | 0,0039R | 5% |  | 2 | Р2-105-2-0,0039 Ом ±5%, 2 SMD 2512 | 2512 0,0039R 5% | РКМУ.434150.001 ТУ
Р2-105-2-0,0047 Ом ±5% | НПО ЭРКОН | sch.SchLib | Res | rescap.PcbLib | C2512R | SMD 2512 | Р2-105 | 0,0047R | 5% |  | 2 | Р2-105-2-0,0047 Ом ±5%, 2 SMD 2512 | 2512 0,0047R 5% | РКМУ.434150.001 ТУ
Р2-105-2-0,0056 Ом ±5% | НПО ЭРКОН | sch.SchLib | Res | rescap.PcbLib | C2512R | SMD 2512 | Р2-105 | 0,0056R | 5% |  | 2 | Р2-105-2-0,0056 Ом ±5%, 2 SMD 2512 | 2512 0,0056R 5% | РКМУ.434150.001 ТУ
Р2-105-2-0,0068 Ом ±5% | НПО ЭРКОН | sch.SchLib | Res | rescap.PcbLib | C2512R | SMD 2512 | Р2-105 | 0,0068R | 5% |  | 2 | Р2-105-2-0,0068 Ом ±5%, 2 SMD 2512 | 2512 0,0068R 5% | РКМУ.434150.001 ТУ
Р2-105-2-0,0082 Ом ±5% | НПО ЭРКОН | sch.SchLib | Res | rescap.PcbLib | C2512R | SMD 2512 | Р2-105 | 0,0082R | 5% |  | 2 | Р2-105-2-0,0082 Ом ±5%, 2 SMD 2512 | 2512 0,0082R 5% | РКМУ.434150.001 ТУ
Р2-105-2-0,01 Ом ±5% | НПО ЭРКОН | sch.SchLib | Res | rescap.PcbLib | C2512R | SMD 2512 | Р2-105 | 0,01R | 5% |  | 2 | Р2-105-2-0,01 Ом ±5%, 2 SMD 2512 | 2512 0,01R 5% | РКМУ.434150.001 ТУ
Р1-12М-0402-0 | НПО ЭРКОН | sch.SchLib | Res | rescap.PcbLib | C0402R | SMD 0402 | Р1-12М | 0R |  |  |  | Р1-12М-0402-0, SMD 0402 | 0402 0R | АБШК.434110.023 ТУ
Р1-12М-0603-0 | НПО ЭРКОН | sch.SchLib | Res | rescap.PcbLib | C0603R | SMD 0603 | Р1-12М | 0R |  |  |  | Р1-12М-0603-0, SMD 0603 | 0603 0R | АБШК.434110.023 ТУ
Р1-12М-0805-0 | НПО ЭРКОН | sch.SchLib | Res | rescap.PcbLib | C0805R | SMD 0805 | Р1-12М | 0R |  |  |  | Р1-12М-0805-0, SMD 0805 | 0805 0R | АБШК.434110.023 ТУ
Р1-12М-1206-0 | НПО ЭРКОН | sch.SchLib | Res | rescap.PcbLib | C1206R | SMD 1206 | Р1-12М | 0R |  |  |  | Р1-12М-1206-0, SMD 1206 | 1206 0R | АБШК.434110.023 ТУ
Р1-12М-1210-0 | НПО ЭРКОН | sch.SchLib | Res | rescap.PcbLib | C1210R | SMD 1210 | Р1-12М | 0R |  |  |  | Р1-12М-1210-0, SMD 1210 | 1210 0R | АБШК.434110.023 ТУ
Р1-12М-2010-0 | НПО ЭРКОН | sch.SchLib | Res | rescap.PcbLib | C2010R | SMD 2010 | Р1-12М | 0R |  |  |  | Р1-12М-2010-0, SMD 2010 | 2010 0R | АБШК.434110.023 ТУ
Р1-12М-2012-0 | НПО ЭРКОН | sch.SchLib | Res | rescap.PcbLib | C2012R | SMD 2012 | Р1-12М | 0R |  |  |  | Р1-12М-2012-0, SMD 2012 | 2012 0R | АБШК.434110.023 ТУ
Р1-12М-2512-0 | НПО ЭРКОН | sch.SchLib | Res | rescap.PcbLib | C2512R | SMD 2512 | Р1-12М | 0R |  |  |  | Р1-12М-2512-0, SMD 2512 | 2512 0R | АБШК.434110.023 ТУ
Р1-12М-4020-0 | НПО ЭРКОН | sch.SchLib | Res | rescap.PcbLib | C4020R | SMD 4020 | Р1-12М | 0R |  |  |  | Р1-12М-4020-0, SMD 4020 | 4020 0R | АБШК.434110.023 ТУ

## Res
Part Number | Manufacturer | Alternative | Library Path | Library Ref | Footprint Path | Footprint Ref | Package | Value | Tolerance | ppm | Power | Voltage | Tmin | Tmax | Description | ComponentLink1Description | ComponentLink1URL | Component Note | Note
3214W-1-103E | Bourns |  | sch.SchLib | RESPOT | rescap.PcbLib | 3214W | 3214J | 10k | 10% |  | 0.25 |  |  |  | 3214W-1-103E, 10% 10k | Datasheet | https://www.bourns.com/pdfs/3214.pdf | 3214J 10k 10%
3214W-1-502E | Bourns |  | sch.SchLib | RESPOT | rescap.PcbLib | 3214W | 3214J | 5k | 10% |  | 0.25 |  |  |  | 3214W-1-502E, 10% 5k | Datasheet | https://www.bourns.com/pdfs/3214.pdf | 3214J 5k 10%
3214W-1-504E | Bourns |  | sch.SchLib | RESPOT | rescap.PcbLib | 3214W | 3214J | 500k | 10% |  | 0.25 |  |  |  | 3214W-1-504E, 10% 500k | Datasheet | https://www.bourns.com/pdfs/3214.pdf | 3214J 500k 10%
CRE2512-FZ-R001 | Bourns |  | sch.SchLib | Res | rescap.PcbLib | C2512R | SMD 2512 | 0R001 | 1% |  | 2 |  |  |  | CRE2512-FZ-R001, SMD 2512 1% 0R001 | Datasheet | http://z.compel.ru/item-pdf/2be96a8d9790f605094a1f5e2cf0a073/ps/bourns~cre2512.pdf | 2512 0R001 1%
CRE2512-FZ-R002 | Bourns |  | sch.SchLib | Res | rescap.PcbLib | C2512R | SMD 2512 | 0R002 | 1% |  | 2 |  |  |  | CRE2512-FZ-R002, SMD 2512 1% 0R002 | Datasheet | http://z.compel.ru/item-pdf/2be96a8d9790f605094a1f5e2cf0a073/ps/bourns~cre2512.pdf | 2512 0R002 1%
CRE2512-FZ-R003 | Bourns |  | sch.SchLib | Res | rescap.PcbLib | C2512R | SMD 2512 | 0R003 | 1% |  | 2 |  |  |  | CRE2512-FZ-R003, SMD 2512 1% 0R003 | Datasheet | http://z.compel.ru/item-pdf/2be96a8d9790f605094a1f5e2cf0a073/ps/bourns~cre2512.pdf | 2512 0R003 1%
CRE2512-FZ-R004 | Bourns |  | sch.SchLib | Res | rescap.PcbLib | C2512R | SMD 2512 | 0R004 | 1% |  | 2 |  |  |  | CRE2512-FZ-R004, SMD 2512 1% 0R004 | Datasheet | http://z.compel.ru/item-pdf/2be96a8d9790f605094a1f5e2cf0a073/ps/bourns~cre2512.pdf | 2512 0R004 1%
CRE2512-FZ-R005 | Bourns |  | sch.SchLib | Res | rescap.PcbLib | C2512R | SMD 2512 | 0R005 | 1% |  | 3 |  |  |  | CRE2512-FZ-R005, SMD 2512 1% 0R005 | Datasheet | http://z.compel.ru/item-pdf/2be96a8d9790f605094a1f5e2cf0a073/ps/bourns~cre2512.pdf | 2512 0R005 1%
CRE2512-FZ-R006 | Bourns |  | sch.SchLib | Res | rescap.PcbLib | C2512R | SMD 2512 | 0R006 | 1% |  | 3 |  |  |  | CRE2512-FZ-R006, SMD 2512 1% 0R006 | Datasheet | http://z.compel.ru/item-pdf/2be96a8d9790f605094a1f5e2cf0a073/ps/bourns~cre2512.pdf | 2512 0R006 1%
CRE2512-FZ-R007 | Bourns |  | sch.SchLib | Res | rescap.PcbLib | C2512R | SMD 2512 | 0R007 | 1% |  | 3 |  |  |  | CRE2512-FZ-R007, SMD 2512 1% 0R007 | Datasheet | http://z.compel.ru/item-pdf/2be96a8d9790f605094a1f5e2cf0a073/ps/bourns~cre2512.pdf | 2512 0R007 1%
CRE2512-FZ-R008 | Bourns |  | sch.SchLib | Res | rescap.PcbLib | C2512R | SMD 2512 | 0R008 | 1% |  | 3 |  |  |  | CRE2512-FZ-R008, SMD 2512 1% 0R008 | Datasheet | http://z.compel.ru/item-pdf/2be96a8d9790f605094a1f5e2cf0a073/ps/bourns~cre2512.pdf | 2512 0R008 1%
CRE2512-FZ-R009 | Bourns |  | sch.SchLib | Res | rescap.PcbLib | C2512R | SMD 2512 | 0R009 | 1% |  | 3 |  |  |  | CRE2512-FZ-R009, SMD 2512 1% 0R009 | Datasheet | http://z.compel.ru/item-pdf/2be96a8d9790f605094a1f5e2cf0a073/ps/bourns~cre2512.pdf | 2512 0R009 1%
WSR2R0100FEA | Vishay Dale |  | sch.SchLib | Res | rescap.PcbLib | WSR-3 | WSR-2 | 0R01 | 1% | [5 empty] | WSR2R0100FEA, WSR-2 1% 0R01 | Datasheet | http://www.vishay.com/docs/30101/wsr.pdf | SR-2 0R01 1%
WSR3R0200FEA | Vishay Dale |  | sch.SchLib | Res | rescap.PcbLib | WSR-3 | WSR-3 | 0R02 | 1% | [5 empty] | WSR3R0200FEA, WSR-3 1% 0R02 | Datasheet | http://www.vishay.com/docs/30101/wsr.pdf | SR-3 0R02 1%
WSR3R0300FEA | Vishay Dale |  | sch.SchLib | Res | rescap.PcbLib | WSR-3 | WSR-3 | 0R03 | 1% | [5 empty] | WSR3R0300FEA, WSR-3 1% 0R03 | Datasheet | http://www.vishay.com/docs/30101/wsr.pdf | SR-3 0R03 1%
WSR3R0500FEA | Vishay Dale |  | sch.SchLib | Res | rescap.PcbLib | WSR-3 | WSR-3 | 0R05 | 1% | [5 empty] | WSR3R0500FEA, WSR-3 1% 0R05 | Datasheet | http://www.vishay.com/docs/30101/wsr.pdf | SR-3 0R05 1%
WSR3R0600DEA | Vishay Dale |  | sch.SchLib | Res | rescap.PcbLib | WSR-3 | WSR-3 | 0R06 | 0.5% | [5 empty] | WSR3R0600DEA, WSR-3 0.5% 0R06 | Datasheet | http://www.vishay.com/docs/30101/wsr.pdf | SR-3 0R06 0.5%
WSR3R0600FEA | Vishay Dale |  | sch.SchLib | Res | rescap.PcbLib | WSR-3 | WSR-3 | 0R06 | 1% | [5 empty] | WSR3R0600FEA, WSR-3 1% 0R06 | Datasheet | http://www.vishay.com/docs/30101/wsr.pdf | SR-3 0R06 1%
WSR3R1000FEA | Vishay Dale |  | sch.SchLib | Res | rescap.PcbLib | WSR-3 | WSR-3 | 0R10 | 1% | [5 empty] | WSR3R1000FEA, WSR-3 1% 0R10 | Datasheet | http://www.vishay.com/docs/30101/wsr.pdf | SR-3 0R10 1%
WSR3R2000FEA | Vishay Dale |  | sch.SchLib | Res | rescap.PcbLib | WSR-3 | WSR-3 | 0R20 | 1% | [5 empty] | WSR3R2000FEA, WSR-3 1% 0R20 | Datasheet | http://www.vishay.com/docs/30101/wsr.pdf | SR-3 0R20 1%
3296W-1-104LF |  |  | sch.SchLib | RESPOT | rescap.PcbLib | R3296W | СП5-2ВБ | 100K | [6 empty] | 3296W-1-104LF, 100K |  |  | СП5-2ВБ 100K
FNR-14K471 |  |  | sch.SchLib | Varistor | rescap.PcbLib | FNR-14 | [8 empty] | FNR-14K471,
R1001N12B1-100k | Bourns |  | sch.SchLib | RESPOT | rescap.PcbLib | R1001N12B1 | R1001 | 100k | [6 empty] | R1001N12B1-100k, 100k |  |  | R1001 100k
RMCF2512JT30R0 | Stackpole Electronics Inc |  | sch.SchLib | Res | rescap.PcbLib | C2512R | SMD 2512 | 30R | 5% | 200 | 1 | 200 |  |  | RMCF2512JT30R0, SMD 2512 5% 30R | Datasheet | https://www.seielect.com/catalog/sei-rmcf_rmcp.pdf | 2512 30R 5%
CT0603K25G | EPCOS / TDK |  | sch.SchLib | Varistor | rescap.PcbLib | C0603R | SMD 0603 | 25V | 10% |  | 300 | 31 |  |  | CT0603K25G, SMD 0603 10% 25V | Datasheet | https://www.tdk-electronics.tdk.com/inf/75/db/CTVS_14/Automotive_series.pdf | 0603 25V 10%
V10H30P | Littelfuse |  | sch.SchLib | Varistor | rescap.PcbLib | DISK10M | Ø12.5x5,6 | 38V | 10% |  | 300 | 31 |  |  | V10H30P, Ø12.5x5,6 10% 38V | Datasheet | https://www.tdk-electronics.tdk.com/inf/75/db/CTVS_14/Automotive_series.pdf | Ø12.5x5,6 38V 10%
NTCLE350E4103FLB0 | Vishay |  | sch.SchLib | Thermistor | rescap.PcbLib | NTCLE350E |  | 10k | 10% | [5 empty] | NTCLE350E4103FLB0, 10% 10k | Datasheet | https://www.tdk-electronics.tdk.com/inf/75/db/CTVS_14/Automotive_series.pdf | 10k 10%
B72650M0250K072 | EPCOS / TDK |  | sch.SchLib | Varistor | rescap.PcbLib | 3225-32 | SMD 3225-32 | 25V | 10% |  |  | 39 | -40 | 85 | B72650M0250K072, SMD 3225-32 10% 25V | Datasheet |  | SMD 3225-32 25V 10%
B72220S0500K101 | EPCOS / TDK |  | sch.SchLib | Varistor | rescap.PcbLib | FNR-14 |  | 50V | 10% |  |  | 65 | -40 | 105 | B72220S0500K101, 10% 50V | Datasheet |  | 50V 10%

## Cap
Part Number | Manufacturer | Alternative | Library Path | Library Ref | Footprint Path | Footprint Ref | Package | Value | Units | Tolerance | Dielectric | Voltage | ESR | Tmin | Tmax | Description | ComponentLink1Description | ComponentLink1URL | Component Note | TU | Note
06032U6R8BAT2A | AVX |  | sch.SchLib | Cap | rescap.PcbLib | C0603C | SMD 0603 | 6,8 | pF | ±5% | C0G | 200V |  | -55 | 125 | 06032U6R8BAT2A, 0603 C0G 6,8 pF 200V | Datasheet | http://datasheets.avx.com/U-Series.pdf | 0603 6,8pF ±5% 200V C0G
CC0603JRNP08BN102 | Yageo |  | sch.SchLib | Cap | rescap.PcbLib | C0603C | SMD 0603 | 1000 | pF | ±5% | C0G | 25V |  | -55 | 125 | CC0603JRNP08BN102, 0603 C0G 1000 pF 25V | Datasheet | https://sds.compel.ru/item-pdf/7abd604f54294df81f86874b90952320/ps/yag~yageo_c_class-1-npo.pdf | 0603 1000pF ±5% 25V C0G
CC0603JRNP09BN100 | Yageo |  | sch.SchLib | Cap | rescap.PcbLib | C0603C | SMD 0603 | 10 | pF | ±5% | C0G | 50V |  | -55 | 125 | CC0603JRNP09BN100, 0603 C0G 10 pF 50V | Datasheet | https://sds.compel.ru/item-pdf/7abd604f54294df81f86874b90952320/ps/yag~yageo_c_class-1-npo.pdf | 0603 10pF ±5% 50V C0G
CC0603JRNP09BN101 | Yageo |  | sch.SchLib | Cap | rescap.PcbLib | C0603C | SMD 0603 | 100 | pF | ±5% | C0G | 50V |  | -55 | 125 | CC0603JRNP09BN101, 0603 C0G 100 pF 50V | Datasheet | https://sds.compel.ru/item-pdf/7abd604f54294df81f86874b90952320/ps/yag~yageo_c_class-1-npo.pdf | 0603 100pF ±5% 50V C0G
CC0603JRNP09BN120 | Yageo |  | sch.SchLib | Cap | rescap.PcbLib | C0603C | SMD 0603 | 12 | pF | ±5% | C0G | 50V |  | -55 | 125 | CC0603JRNP09BN120, 0603 C0G 12 pF 50V | Datasheet | https://sds.compel.ru/item-pdf/7abd604f54294df81f86874b90952320/ps/yag~yageo_c_class-1-npo.pdf | 0603 12pF ±5% 50V C0G
CC0603JRNP09BN121 | Yageo |  | sch.SchLib | Cap | rescap.PcbLib | C0603C | SMD 0603 | 120 | pF | ±5% | C0G | 50V |  | -55 | 125 | CC0603JRNP09BN121, 0603 C0G 120 pF 50V | Datasheet | https://sds.compel.ru/item-pdf/7abd604f54294df81f86874b90952320/ps/yag~yageo_c_class-1-npo.pdf | 0603 120pF ±5% 50V C0G
CC0603JRNP09BN150 | Yageo |  | sch.SchLib | Cap | rescap.PcbLib | C0603C | SMD 0603 | 15 | pF | ±5% | C0G | 50V |  | -55 | 125 | CC0603JRNP09BN150, 0603 C0G 15 pF 50V | Datasheet | https://sds.compel.ru/item-pdf/7abd604f54294df81f86874b90952320/ps/yag~yageo_c_class-1-npo.pdf | 0603 15pF ±5% 50V C0G
CC0603JRNP09BN151 | Yageo |  | sch.SchLib | Cap | rescap.PcbLib | C0603C | SMD 0603 | 150 | pF | ±5% | C0G | 50V |  | -55 | 125 | CC0603JRNP09BN151, 0603 C0G 150 pF 50V | Datasheet | https://sds.compel.ru/item-pdf/7abd604f54294df81f86874b90952320/ps/yag~yageo_c_class-1-npo.pdf | 0603 150pF ±5% 50V C0G
CC0603JRNP09BN180 | Yageo |  | sch.SchLib | Cap | rescap.PcbLib | C0603C | SMD 0603 | 18 | pF | ±5% | C0G | 50V |  | -55 | 125 | CC0603JRNP09BN180, 0603 C0G 18 pF 50V | Datasheet | https://sds.compel.ru/item-pdf/7abd604f54294df81f86874b90952320/ps/yag~yageo_c_class-1-npo.pdf | 0603 18pF ±5% 50V C0G
CC0603JRNP09BN181 | Yageo |  | sch.SchLib | Cap | rescap.PcbLib | C0603C | SMD 0603 | 180 | pF | ±5% | C0G | 50V |  | -55 | 125 | CC0603JRNP09BN181, 0603 C0G 180 pF 50V | Datasheet | https://sds.compel.ru/item-pdf/7abd604f54294df81f86874b90952320/ps/yag~yageo_c_class-1-npo.pdf | 0603 180pF ±5% 50V C0G
CC0603JRNP09BN220 | Yageo |  | sch.SchLib | Cap | rescap.PcbLib | C0603C | SMD 0603 | 22 | pF | ±5% | C0G | 50V |  | -55 | 125 | CC0603JRNP09BN220, 0603 C0G 22 pF 50V | Datasheet | https://sds.compel.ru/item-pdf/7abd604f54294df81f86874b90952320/ps/yag~yageo_c_class-1-npo.pdf | 0603 22pF ±5% 50V C0G
CC0603JRNP09BN221 | Yageo |  | sch.SchLib | Cap | rescap.PcbLib | C0603C | SMD 0603 | 220 | pF | ±5% | C0G | 50V |  | -55 | 125 | CC0603JRNP09BN221, 0603 C0G 220 pF 50V | Datasheet | https://sds.compel.ru/item-pdf/7abd604f54294df81f86874b90952320/ps/yag~yageo_c_class-1-npo.pdf | 0603 220pF ±5% 50V C0G
CC0603JRNP09BN270 | Yageo |  | sch.SchLib | Cap | rescap.PcbLib | C0603C | SMD 0603 | 27 | pF | ±5% | C0G | 50V |  | -55 | 125 | CC0603JRNP09BN270, 0603 C0G 27 pF 50V | Datasheet | https://sds.compel.ru/item-pdf/7abd604f54294df81f86874b90952320/ps/yag~yageo_c_class-1-npo.pdf | 0603 27pF ±5% 50V C0G
CC0603JRNP09BN271 | Yageo |  | sch.SchLib | Cap | rescap.PcbLib | C0603C | SMD 0603 | 270 | pF | ±5% | C0G | 50V |  | -55 | 125 | CC0603JRNP09BN271, 0603 C0G 270 pF 50V | Datasheet | https://sds.compel.ru/item-pdf/7abd604f54294df81f86874b90952320/ps/yag~yageo_c_class-1-npo.pdf | 0603 270pF ±5% 50V C0G
CC0603JRNP09BN330 | Yageo |  | sch.SchLib | Cap | rescap.PcbLib | C0603C | SMD 0603 | 33 | pF | ±5% | C0G | 50V |  | -55 | 125 | CC0603JRNP09BN330, 0603 C0G 33 pF 50V | Datasheet | https://sds.compel.ru/item-pdf/7abd604f54294df81f86874b90952320/ps/yag~yageo_c_class-1-npo.pdf | 0603 33pF ±5% 50V C0G
CC0603JRNP09BN331 | Yageo |  | sch.SchLib | Cap | rescap.PcbLib | C0603C | SMD 0603 | 330 | pF | ±5% | C0G | 50V |  | -55 | 125 | CC0603JRNP09BN331, 0603 C0G 330 pF 50V | Datasheet | https://sds.compel.ru/item-pdf/7abd604f54294df81f86874b90952320/ps/yag~yageo_c_class-1-npo.pdf | 0603 330pF ±5% 50V C0G
CC0603JRNP09BN391 | Yageo |  | sch.SchLib | Cap | rescap.PcbLib | C0603C | SMD 0603 | 390 | pF | ±5% | C0G | 50V |  | -55 | 125 | CC0603JRNP09BN391, 0603 C0G 390 pF 50V | Datasheet | https://sds.compel.ru/item-pdf/7abd604f54294df81f86874b90952320/ps/yag~yageo_c_class-1-npo.pdf | 0603 390pF ±5% 50V C0G
CC0603JRNP09BN470 | Yageo |  | sch.SchLib | Cap | rescap.PcbLib | C0603C | SMD 0603 | 47 | pF | ±5% | C0G | 50V |  | -55 | 125 | CC0603JRNP09BN470, 0603 C0G 47 pF 50V | Datasheet | https://sds.compel.ru/item-pdf/7abd604f54294df81f86874b90952320/ps/yag~yageo_c_class-1-npo.pdf | 0603 47pF ±5% 50V C0G
CC0603JRNP09BN560 | Yageo |  | sch.SchLib | Cap | rescap.PcbLib | C0603C | SMD 0603 | 56 | pF | ±5% | C0G | 50V |  | -55 | 125 | CC0603JRNP09BN560, 0603 C0G 56 pF 50V | Datasheet | https://sds.compel.ru/item-pdf/7abd604f54294df81f86874b90952320/ps/yag~yageo_c_class-1-npo.pdf | 0603 56pF ±5% 50V C0G
CC0603JRNP09BN680 | Yageo |  | sch.SchLib | Cap | rescap.PcbLib | C0603C | SMD 0603 | 68 | pF | ±5% | C0G | 50V |  | -55 | 125 | CC0603JRNP09BN680, 0603 C0G 68 pF 50V | Datasheet | https://sds.compel.ru/item-pdf/7abd604f54294df81f86874b90952320/ps/yag~yageo_c_class-1-npo.pdf | 0603 68pF ±5% 50V C0G
CC0603JRNP09BN820 | Yageo |  | sch.SchLib | Cap | rescap.PcbLib | C0603C | SMD 0603 | 82 | pF | ±5% | C0G | 50V |  | -55 | 125 | CC0603JRNP09BN820, 0603 C0G 82 pF 50V | Datasheet | https://sds.compel.ru/item-pdf/7abd604f54294df81f86874b90952320/ps/yag~yageo_c_class-1-npo.pdf | 0603 82pF ±5% 50V C0G
CC0805JRNPOABN101 | Yageo |  | sch.SchLib | Cap | rescap.PcbLib | C0805C | SMD 0805 | 100 | pF | ±5% | C0G | 200V |  | -55 | 125 | CC0805JRNPOABN101, 0805 C0G 100 pF 200V | Datasheet | https://ru.mouser.com/datasheet/2/447/UPY-NP0X7R_MV_100-to-630V_21-1479806.pdf | 0805 100pF ±5% 200V C0G
GRM1555C1E150JA01D | Murata |  | sch.SchLib | Cap | rescap.PcbLib | C0402C | SMD 0402 | 15 | pF | ±5% | C0G | 50V |  | -55 | 125 | GRM1555C1E150JA01D, 0402 C0G 15 pF 50V | Datasheet |  | 0402 15pF ±5% 50V C0G
GRM1555C1H470JA01D | Murata |  | sch.SchLib | Cap | rescap.PcbLib | C0402C | SMD 0402 | 47 | pF | ±5% | C0G | 50V |  | -55 | 125 | GRM1555C1H470JA01D, 0402 C0G 47 pF 50V | Datasheet |  | 0402 47pF ±5% 50V C0G
0603N150J500CT | Walsin |  | sch.SchLib | Cap | rescap.PcbLib | C0603C | SMD 0603 | 15 | pF | ±5% | NP0 | 50V |  | -55 | 125 | 0603N150J500CT, 0603 NP0 15 pF 50V | Datasheet |  | 0603 15pF ±5% 50V NP0
CC0603JPNPO9BN150 | Yageo |  | sch.SchLib | Cap | rescap.PcbLib | C0603C | SMD 0603 | 15 | pF | ±5% | NP0 | 50V |  | -55 | 125 | CC0603JPNPO9BN150, 0603 NP0 15 pF 50V | Datasheet |  | 0603 15pF ±5% 50V NP0
CC0603JPNPO9BN680 | Yageo |  | sch.SchLib | Cap | rescap.PcbLib | C0603C | SMD 0603 | 68 | pF | ±5% | NP0 | 50V |  | -55 | 125 | CC0603JPNPO9BN680, 0603 NP0 68 pF 50V | Datasheet |  | 0603 68pF ±5% 50V NP0
CC0603JRNPO8BN150 | Yageo |  | sch.SchLib | Cap | rescap.PcbLib | C0603C | SMD 0603 | 15 | pF | ±5% | NP0 | 25V |  | -55 | 125 | CC0603JRNPO8BN150, 0603 NP0 15 pF 25V | Datasheet |  | 0603 15pF ±5% 25V NP0
CC0603JRNPO9BN150 | Yageo |  | sch.SchLib | Cap | rescap.PcbLib | C0603C | SMD 0603 | 15 | pF | ±5% | NP0 | 50V |  | -55 | 125 | CC0603JRNPO9BN150, 0603 NP0 15 pF 50V | Datasheet |  | 0603 15pF ±5% 50V NP0
CC0603JRNPO9BN680 | Yageo |  | sch.SchLib | Cap | rescap.PcbLib | C0603C | SMD 0603 | 68 | pF | ±5% | NP0 | 50V |  | -55 | 125 | CC0603JRNPO9BN680, 0603 NP0 68 pF 50V | Datasheet |  | 0603 68pF ±5% 50V NP0
CC0603KRNPO9BN680 | Yageo |  | sch.SchLib | Cap | rescap.PcbLib | C0603C | SMD 0603 | 68 | pF | ±10% | NP0 | 50V |  | -55 | 125 | CC0603KRNPO9BN680, 0603 NP0 68 pF 50V | Datasheet |  | 0603 68pF ±10% 50V NP0
CL10C010CB8NNNC | Samsung |  | sch.SchLib | Cap | rescap.PcbLib | C0603C | SMD 0603 | 1 | pF | ±25% | NP0 | 50V |  | -55 | 125 | CL10C010CB8NNNC, 0603 NP0 1 pF 50V | Datasheet | https://media.digikey.com/pdf/Data%20Sheets/Samsung%20PDFs/CL_Series_MLCC_ds.pdf | 0603 1pF ±25% 50V NP0
CL10C150JB8NNNC | Samsung |  | sch.SchLib | Cap | rescap.PcbLib | C0603C | SMD 0603 | 15 | pF | ±5% | NP0 | 50V |  | -55 | 125 | CL10C150JB8NNNC, 0603 NP0 15 pF 50V | Datasheet | https://media.digikey.com/pdf/Data%20Sheets/Samsung%20PDFs/CL_Series_MLCC_ds.pdf | 0603 15pF ±5% 50V NP0
CL10C150JB8NNND | Samsung |  | sch.SchLib | Cap | rescap.PcbLib | C0603C | SMD 0603 | 15 | pF | ±5% | NP0 | 50V |  | -55 | 125 | CL10C150JB8NNND, 0603 NP0 15 pF 50V | Datasheet | https://media.digikey.com/pdf/Data%20Sheets/Samsung%20PDFs/CL_Series_MLCC_ds.pdf | 0603 15pF ±5% 50V NP0
CL10C680JB8NNNC | Samsung |  | sch.SchLib | Cap | rescap.PcbLib | C0603C | SMD 0603 | 68 | pF | ±5% | NP0 | 50V |  | -55 | 125 | CL10C680JB8NNNC, 0603 NP0 68 pF 50V | Datasheet | https://media.digikey.com/pdf/Data%20Sheets/Samsung%20PDFs/CL_Series_MLCC_ds.pdf | 0603 68pF ±5% 50V NP0
CL10C680JB8NNND | Samsung |  | sch.SchLib | Cap | rescap.PcbLib | C0603C | SMD 0603 | 68 | pF | ±5% | NP0 | 50V |  | -55 | 125 | CL10C680JB8NNND, 0603 NP0 68 pF 50V | Datasheet | https://media.digikey.com/pdf/Data%20Sheets/Samsung%20PDFs/CL_Series_MLCC_ds.pdf | 0603 68pF ±5% 50V NP0
CL10C680JBNC | Samsung |  | sch.SchLib | Cap | rescap.PcbLib | C0603C | SMD 0603 | 68 | pF | ±5% | NP0 | 50V |  | -55 | 125 | CL10C680JBNC, 0603 NP0 68 pF 50V | Datasheet | https://media.digikey.com/pdf/Data%20Sheets/Samsung%20PDFs/CL_Series_MLCC_ds.pdf | 0603 68pF ±5% 50V NP0
GRM1885C1H150JA01D | Murata |  | sch.SchLib | Cap | rescap.PcbLib | C0603C | SMD 0603 | 15 | pF | ±5% | NP0 | 50V |  | -55 | 125 | GRM1885C1H150JA01D, 0603 NP0 15 pF 50V | Datasheet |  | 0603 15pF ±5% 50V NP0
GRM1885C1H680JA01D | Murata |  | sch.SchLib | Cap | rescap.PcbLib | C0603C | SMD 0603 | 68 | pF | ±5% | NP0 | 50V |  | -55 | 125 | GRM1885C1H680JA01D, 0603 NP0 68 pF 50V | Datasheet |  | 0603 68pF ±5% 50V NP0
0603B681K500CT | WALSIN |  | sch.SchLib | Cap | rescap.PcbLib | C0603C | SMD 0603 | 680 | pF | ±10% | X7R | 50V |  | -55 | 125 | 0603B681K500CT, 0603 X7R 680 pF 50V | Datasheet | https://sds.compel.ru/item-pdf/703bf2d700417c16d8c0e48aedab8cc2/ps/mur~grm.pdf | 0603 680pF ±10% 50V X7R
0603B682K500CT | WALSIN Technology Co. |  | sch.SchLib | Cap | rescap.PcbLib | C0603C | SMD 0603 | 6800 | pF | ±10% | X7R | 50V |  | -55 | 125 | 0603B682K500CT, 0603 X7R 6800 pF 50V | Datasheet |  | 0603 6800pF ±10% 50V X7R
0603B683K250CT | WALSIN |  | sch.SchLib | Cap | rescap.PcbLib | C0603C | SMD 0603 | 0,068 | uF | ±10% | X7R | 25V |  | -55 | 125 | 0603B683K250CT, 0603 X7R 0,068 uF 25V | Datasheet | https://sds.compel.ru/item-pdf/703bf2d700417c16d8c0e48aedab8cc2/ps/mur~grm.pdf | 0603 0,068uF ±10% 25V X7R
12062C104KAT2A | AVX |  | sch.SchLib | Cap | rescap.PcbLib | C1206C | SMD 1206 | 0,1 | uF | ±10% | X7R | 200V |  | -55 | 125 | 12062C104KAT2A, 1206 X7R 0,1 uF 200V | Datasheet | https://sds.compel.ru/item-pdf/703bf2d700417c16d8c0e48aedab8cc2/ps/mur~grm.pdf | 1206 0,1uF ±10% 200V X7R
18122C105KAT2A | AVX |  | sch.SchLib | Cap | rescap.PcbLib | C1812C | SMD 1812 | 1,0 | uF | ±10% | X7R | 200V |  | -55 | 125 | 18122C105KAT2A, 1812 X7R 1,0 uF 200V | Datasheet | https://sds.compel.ru/item-pdf/703bf2d700417c16d8c0e48aedab8cc2/ps/mur~grm.pdf | 1812 1,0uF ±10% 200V X7R
22201C106MAT2A | AVX |  | sch.SchLib | Cap | rescap.PcbLib | C2220C | SMD 2220 | 10 | uF | ±20% | X7R | 100V |  | -55 | 125 | 22201C106MAT2A, 2220 X7R 10 uF 100V | Datasheet | https://www.avx.com/docs/techinfo/CrossReferenceGuides/mlcxref.pdf | 2220 10uF ±20% 100V X7R
C3225X7R1H106M250AC | TDK |  | sch.SchLib | Cap | rescap.PcbLib | C1210C | SMD 1210 | 10 | uF | ±20% | X7R | 50V |  | -55 | 125 | C3225X7R1H106M250AC, 1210 X7R 10 uF 50V | Datasheet | https://ru.mouser.com/datasheet/2/400/lcc_commercial_general_en-837201.pdf | 1210 10uF ±20% 50V X7R
CC0603JRX7R9BB223 | Yageo |  | sch.SchLib | Cap | rescap.PcbLib | C0603C | SMD 0603 | 0,022 | uF | ±5% | X7R | 50V |  | -55 | 125 | CC0603JRX7R9BB223, 0603 X7R 0,022 uF 50V | Datasheet | https://ru.mouser.com/datasheet/2/447/UPY-GPHC_X7R_6.3V-to-50V_18-1154002.pdf | 0603 0,022uF ±5% 50V X7R
CC0603KRX7R8BB682 | Yageo |  | sch.SchLib | Cap | rescap.PcbLib | C0603C | SMD 0603 | 6800 | pF | ±10% | X7R | 25V |  | -55 | 125 | CC0603KRX7R8BB682, 0603 X7R 6800 pF 25V | Datasheet |  | 0603 6800pF ±10% 25V X7R
CC0603KRX7R8BB683 | Yageo |  | sch.SchLib | Cap | rescap.PcbLib | C0603C | SMD 0603 | 0,068 | uF | ±10% | X7R | 50V |  | -55 | 125 | CC0603KRX7R8BB683, 0603 X7R 0,068 uF 50V | Datasheet | https://sds.compel.ru/item-pdf/703bf2d700417c16d8c0e48aedab8cc2/ps/mur~grm.pdf | 0603 0,068uF ±10% 50V X7R
CC0603KRX7R9BB103 | Yageo |  | sch.SchLib | Cap | rescap.PcbLib | C0603C | SMD 0603 | 0,01 | uF | ±10% | X7R | 50V |  | -55 | 125 | CC0603KRX7R9BB103, 0603 X7R 0,01 uF 50V | Datasheet |  | 0603 0,01uF ±10% 50V X7R
CC0603KRX7R9BB183 | Yageo |  | sch.SchLib | Cap | rescap.PcbLib | C0603C | SMD 0603 | 0,018 | uF | ±10% | X7R | 50V |  | -55 | 125 | CC0603KRX7R9BB183, 0603 X7R 0,018 uF 50V | Datasheet | https://ru.mouser.com/datasheet/2/447/UPY-NP0X7R_MV_100-to-630V_21-1479806.pdf | 0603 0,018uF ±10% 50V X7R
CC0603KRX7R9BB68 | Yageo |  | sch.SchLib | Cap | rescap.PcbLib | C0603C | SMD 0603 | 6800 | pF | ±10% | X7R | 50V |  | -55 | 125 | CC0603KRX7R9BB68, 0603 X7R 6800 pF 50V | Datasheet |  | 0603 6800pF ±10% 50V X7R
CC0603KRX7R9BB681 | Yageo |  | sch.SchLib | Cap | rescap.PcbLib | C0603C | SMD 0603 | 680 | pF | ±10% | X7R | 50V |  | -55 | 125 | CC0603KRX7R9BB681, 0603 X7R 680 pF 50V | Datasheet | https://sds.compel.ru/item-pdf/703bf2d700417c16d8c0e48aedab8cc2/ps/mur~grm.pdf | 0603 680pF ±10% 50V X7R
CC1206KKX7RABB104 | Yageo |  | sch.SchLib | Cap | rescap.PcbLib | C1206C | SMD 1206 | 0,1 | uF | ±10% | X7R | 200V |  | -55 | 125 | CC1206KKX7RABB104, 1206 X7R 0,1 uF 200V | Datasheet | https://sds.compel.ru/item-pdf/703bf2d700417c16d8c0e48aedab8cc2/ps/mur~grm.pdf | 1206 0,1uF ±10% 200V X7R
CC1206KKX7RYBB104 | Yageo |  | sch.SchLib | Cap | rescap.PcbLib | C1206C | SMD 1206 | 0,1 | uF | ±10% | X7R | 250V |  | -55 | 125 | CC1206KKX7RYBB104, 1206 X7R 0,1 uF 250V | Datasheet | https://ru.mouser.com/datasheet/2/447/UPY-NP0X7R_MV_100-to-630V_21-1479806.pdf | 1206 0,1uF ±10% 250V X7R
CC1812KKX7RDBB103 | Yageo |  | sch.SchLib | Cap | rescap.PcbLib | C1812C | SMD 1812 | 0,01 | uF | ±10% | X7R | 2000V |  | -55 | 125 | CC1812KKX7RDBB103, 1812 X7R 0,01 uF 2000V | Datasheet | https://sds.compel.ru/item-pdf/32873f7648c0a9f5af7b3c27187c9626/ps/yag~yageo_c_1kv-3kv.pdf | 1812 0,01uF ±10% 2000V X7R
CL10B104KB8NNNC | Samsung |  | sch.SchLib | Cap | rescap.PcbLib | C0603C | SMD 0603 | 0.1 | uF | ±10% | X7R | 50V |  | -55 | 125 | CL10B104KB8NNNC, 0603 X7R 0,1 uF 50V | Datasheet | https://media.digikey.com/pdf/Data%20Sheets/Samsung%20PDFs/CL_Series_MLCC_ds.pdf | 0603 0,1uF ±10% 50V X7R
CL10B105KA8NNNC | Samsung |  | sch.SchLib | Cap | rescap.PcbLib | C0603C | SMD 0603 | 1,0 | uF | ±10% | X7R | 25V |  | -55 | 125 | CL10B105KA8NNNC, 0603 X7R 1,0 uF 25V | Datasheet | https://media.digikey.com/pdf/Data%20Sheets/Samsung%20PDFs/CL_Series_MLCC_ds.pdf | 0603 1,0uF ±10% 25V X7R
CL10B105KP8NNNC | Samsung |  | sch.SchLib | Cap | rescap.PcbLib | C0603C | SMD 0603 | 1,0 | uF | ±10% | X7R | 10V |  | -55 | 125 | CL10B105KP8NNNC, 0603 X7R 1,0 uF 10V | Datasheet | https://media.digikey.com/pdf/Data%20Sheets/Samsung%20PDFs/CL_Series_MLCC_ds.pdf | 0603 1,0uF ±10% 10V X7R
CL10B681KB8NNNC | Samsung |  | sch.SchLib | Cap | rescap.PcbLib | C0603C | SMD 0603 | 680 | pF | ±10% | X7R | 50V |  | -55 | 125 | CL10B681KB8NNNC, 0603 X7R 680 pF 50V | Datasheet | https://media.digikey.com/pdf/Data%20Sheets/Samsung%20PDFs/CL_Series_MLCC_ds.pdf | 0603 680pF ±10% 50V X7R
CL10B682JB8NNNC | Samsung |  | sch.SchLib | Cap | rescap.PcbLib | C0603C | SMD 0603 | 6800 | pF | ±5% | X7R | 50V |  | -55 | 125 | CL10B682JB8NNNC, 0603 X7R 6800 pF 50V | Datasheet | https://media.digikey.com/pdf/Data%20Sheets/Samsung%20PDFs/CL_Series_MLCC_ds.pdf | 0603 6800pF ±5% 50V X7R
CL10B683KB8NNNC | Samsung |  | sch.SchLib | Cap | rescap.PcbLib | C0603C | SMD 0603 | 0,068 | uF | ±10% | X7R | 50V |  | -55 | 125 | CL10B683KB8NNNC, 0603 X7R 0,068 uF 50V | Datasheet | https://media.digikey.com/pdf/Data%20Sheets/Samsung%20PDFs/CL_Series_MLCC_ds.pdf | 0603 0,068uF ±10% 50V X7R
CL21B105KBFNNNE | Samsung |  | sch.SchLib | Cap | rescap.PcbLib | C0805C | SMD 0805 | 1,0 | uF | ±10% | X7R | 50V |  | -55 | 125 | CL21B105KBFNNNE, 0805 X7R 1,0 uF 50V | Datasheet | https://media.digikey.com/pdf/Data%20Sheets/Samsung%20PDFs/CL_Series_MLCC_ds.pdf | 0805 1,0uF ±10% 50V X7R
CL21B225KAFNNNE | Samsung |  | sch.SchLib | Cap | rescap.PcbLib | C0805C | SMD 0805 | 2,2 | uF | ±10% | X7R | 25V |  | -55 | 125 | CL21B225KAFNNNE, 0805 X7R 2,2 uF 25V | Datasheet | https://media.digikey.com/pdf/Data%20Sheets/Samsung%20PDFs/CL_Series_MLCC_ds.pdf | 0805 2,2uF ±10% 25V X7R
CL21B475KOFNFNE | Samsung |  | sch.SchLib | Cap | rescap.PcbLib | C0805C | SMD 0805 | 4,7 | uF | ±10% | X7R | 16V |  | -55 | 125 | CL21B475KOFNFNE, 0805 X7R 4,7 uF 16V | Datasheet | https://media.digikey.com/pdf/Data%20Sheets/Samsung%20PDFs/CL_Series_MLCC_ds.pdf | 0805 4,7uF ±10% 16V X7R
CL31B104KDHNNNE | Samsung |  | sch.SchLib | Cap | rescap.PcbLib | C1206C | SMD 1206 | 0,1 | uF | ±10% | X7R | 200V |  | -55 | 125 | CL31B104KDHNNNE, 1206 X7R 0,1 uF 200V | Datasheet | https://media.digikey.com/pdf/Data%20Sheets/Samsung%20PDFs/CL_Series_MLCC_ds.pdf | 1206 0,1uF ±10% 200V X7R
GRM55DR73A104KW01L | Murata |  | sch.SchLib | Cap | rescap.PcbLib | C2220C | SMD 2220 | 0,1 | uF | ±10% | X7R | 1000V |  | -55 | 125 | GRM55DR73A104KW01L, 2220 X7R 0,1 uF 1000V | Datasheet | https://sds.compel.ru/item-pdf/703bf2d700417c16d8c0e48aedab8cc2/ps/mur~grm.pdf | 2220 0,1uF ±10% 1000V X7R
0603B152K500CT | Walsin |  | sch.SchLib | Cap | rescap.PcbLib | C0603C | SMD 0603 | 1500 | pF | ±10% | X7R | 50V |  | -55 | 125 | 0603B152K500CT, 0603 X7R 1500 pF 50V | Datasheet |  | 0603 1500pF ±10% 50V X7R
C0603C152K5RAC7867 | Yageo |  | sch.SchLib | Cap | rescap.PcbLib | C0603C | SMD 0603 | 1500 | pF | ±10% | X7R | 50V |  | -55 | 125 | C0603C152K5RAC7867, 0603 X7R 1500 pF 50V | Datasheet |  | 0603 1500pF ±10% 50V X7R
CC0603JRNPO9BN152 | Yageo |  | sch.SchLib | Cap | rescap.PcbLib | C0603C | SMD 0603 | 1500 | pF | ±5% | X7R | 50V |  | -55 | 125 | CC0603JRNPO9BN152, 0603 X7R 1500 pF 50V | Datasheet |  | 0603 1500pF ±5% 50V X7R
CC0603KPX7R9BB223 | Yageo |  | sch.SchLib | Cap | rescap.PcbLib | C0603C | SMD 0603 | 0,022 | uF | ±10% | X7R | 50V |  | -55 | 125 | CC0603KPX7R9BB223, 0603 X7R 0,022 uF 50V | Datasheet |  | 0603 0,022uF ±10% 50V X7R
CC0603KRX7R7BB224 | Yageo |  | sch.SchLib | Cap | rescap.PcbLib | C0603C | SMD 0603 | 0,22 | uF | ±10% | X7R | 16V |  | -55 | 125 | CC0603KRX7R7BB224, 0603 X7R 0,22 uF 16V | Datasheet |  | 0603 0,22uF ±10% 16V X7R
CC0603KRX7R9BB152 | Yageo |  | sch.SchLib | Cap | rescap.PcbLib | C0603C | SMD 0603 | 1500 | pF | ±10% | X7R | 16V |  | -55 | 125 | CC0603KRX7R9BB152, 0603 X7R 1500 pF 16V | Datasheet |  | 0603 1500pF ±10% 16V X7R
CC0805KKX7R0BB104 | Yageo |  | sch.SchLib | Cap | rescap.PcbLib | C0805C | SMD 0805 | 0,1 | uF | ±10% | X7R | 100V |  | -55 | 125 | CC0805KKX7R0BB104, 0805 X7R 0,1 uF 100V | Datasheet |  | 0805 0,1uF ±10% 100V X7R
CL10B105KA8NFNC | Samsung |  | sch.SchLib | Cap | rescap.PcbLib | C0603C | SMD 0603 | 1,0 | uF | ±10% | X7R | 25V |  | -55 | 125 | CL10B105KA8NFNC, 0603 X7R 1,0 uF 25V | Datasheet | https://media.digikey.com/pdf/Data%20Sheets/Samsung%20PDFs/CL_Series_MLCC_ds.pdf | 0603 1,0uF ±10% 25V X7R
CL10B105KA8NNND | Samsung |  | sch.SchLib | Cap | rescap.PcbLib | C0603C | SMD 0603 | 1,0 | uF | ±10% | X7R | 25V |  | -55 | 125 | CL10B105KA8NNND, 0603 X7R 1,0 uF 25V | Datasheet | https://media.digikey.com/pdf/Data%20Sheets/Samsung%20PDFs/CL_Series_MLCC_ds.pdf | 0603 1,0uF ±10% 25V X7R
CL10B105KA8NNNL | Samsung |  | sch.SchLib | Cap | rescap.PcbLib | C0603C | SMD 0603 | 1,0 | uF | ±10% | X7R | 25V |  | -55 | 125 | CL10B105KA8NNNL, 0603 X7R 1,0 uF 25V | Datasheet | https://media.digikey.com/pdf/Data%20Sheets/Samsung%20PDFs/CL_Series_MLCC_ds.pdf | 0603 1,0uF ±10% 25V X7R
CL10B105KO8NFNC | Samsung |  | sch.SchLib | Cap | rescap.PcbLib | C0603C | SMD 0603 | 1,0 | uF | ±10% | X7R | 16V |  | -55 | 125 | CL10B105KO8NFNC, 0603 X7R 1,0 uF 16V | Datasheet | https://media.digikey.com/pdf/Data%20Sheets/Samsung%20PDFs/CL_Series_MLCC_ds.pdf | 0603 1,0uF ±10% 16V X7R
CL10B105KO8NNNC | Samsung |  | sch.SchLib | Cap | rescap.PcbLib | C0603C | SMD 0603 | 1,0 | uF | ±10% | X7R | 16V |  | -55 | 125 | CL10B105KO8NNNC, 0603 X7R 1,0 uF 16V | Datasheet | https://media.digikey.com/pdf/Data%20Sheets/Samsung%20PDFs/CL_Series_MLCC_ds.pdf | 0603 1,0uF ±10% 16V X7R
CL10B105KO8NNNC | Samsung |  | sch.SchLib | Cap | rescap.PcbLib | C0603C | SMD 0603 | 1,0 | uF | ±10% | X7R | 16V |  | -55 | 125 | CL10B105KO8NNNC, 0603 X7R 1,0 uF 16V | Datasheet | https://media.digikey.com/pdf/Data%20Sheets/Samsung%20PDFs/CL_Series_MLCC_ds.pdf | 0603 1,0uF ±10% 16V X7R
CL10B105KO8NNND | Samsung |  | sch.SchLib | Cap | rescap.PcbLib | C0603C | SMD 0603 | 1,0 | uF | ±10% | X7R | 16V |  | -55 | 125 | CL10B105KO8NNND, 0603 X7R 1,0 uF 16V | Datasheet | https://media.digikey.com/pdf/Data%20Sheets/Samsung%20PDFs/CL_Series_MLCC_ds.pdf | 0603 1,0uF ±10% 16V X7R
CL10B105KO8NNND | Samsung |  | sch.SchLib | Cap | rescap.PcbLib | C0603C | SMD 0603 | 1,0 | uF | ±10% | X7R | 16V |  | -55 | 125 | CL10B105KO8NNND, 0603 X7R 1,0 uF 16V | Datasheet | https://media.digikey.com/pdf/Data%20Sheets/Samsung%20PDFs/CL_Series_MLCC_ds.pdf | 0603 1,0uF ±10% 16V X7R
CL10B105KP8NNNC | Samsung |  | sch.SchLib | Cap | rescap.PcbLib | C0603C | SMD 0603 | 1,0 | uF | ±10% | X7R | 10V |  | -55 | 125 | CL10B105KP8NNNC, 0603 X7R 1,0 uF 10V | Datasheet | https://media.digikey.com/pdf/Data%20Sheets/Samsung%20PDFs/CL_Series_MLCC_ds.pdf | 0603 1,0uF ±10% 10V X7R
CL10B105KQ8NNNC | Samsung |  | sch.SchLib | Cap | rescap.PcbLib | C0603C | SMD 0603 | 1,0 | uF | ±10% | X7R | 6,3V |  | -55 | 125 | CL10B105KQ8NNNC, 0603 X7R 1,0 uF 6,3V | Datasheet | https://media.digikey.com/pdf/Data%20Sheets/Samsung%20PDFs/CL_Series_MLCC_ds.pdf | 0603 1,0uF ±10% 6,3V X7R
CL10B152JB8NNNC | Samsung |  | sch.SchLib | Cap | rescap.PcbLib | C0603C | SMD 0603 | 1500 | pF | ±5% | X7R | 50V |  | -55 | 125 | CL10B152JB8NNNC, 0603 X7R 1500 pF 50V | Datasheet | https://media.digikey.com/pdf/Data%20Sheets/Samsung%20PDFs/CL_Series_MLCC_ds.pdf | 0603 1500pF ±5% 50V X7R
CL10B152KB8NNNC | Samsung |  | sch.SchLib | Cap | rescap.PcbLib | C0603C | SMD 0603 | 1500 | pF | ±10% | X7R | 50V |  | -55 | 125 | CL10B152KB8NNNC, 0603 X7R 1500 pF 50V | Datasheet | https://media.digikey.com/pdf/Data%20Sheets/Samsung%20PDFs/CL_Series_MLCC_ds.pdf | 0603 1500pF ±10% 50V X7R
CL10B223JB8NNNC | Samsung |  | sch.SchLib | Cap | rescap.PcbLib | C0603C | SMD 0603 | 0,022 | uF | ±5% | X7R | 50V |  | -55 | 125 | CL10B223JB8NNNC, 0603 X7R 0,022 uF 50V | Datasheet | https://media.digikey.com/pdf/Data%20Sheets/Samsung%20PDFs/CL_Series_MLCC_ds.pdf | 0603 0,022uF ±5% 50V X7R
CL10B223KB8NNNC | Samsung |  | sch.SchLib | Cap | rescap.PcbLib | C0603C | SMD 0603 | 0,022 | uF | ±10% | X7R | 50V |  | -55 | 125 | CL10B223KB8NNNC, 0603 X7R 0,022 uF 50V | Datasheet | https://media.digikey.com/pdf/Data%20Sheets/Samsung%20PDFs/CL_Series_MLCC_ds.pdf | 0603 0,022uF ±10% 50V X7R
CL10B223KB8NNND | Samsung |  | sch.SchLib | Cap | rescap.PcbLib | C0603C | SMD 0603 | 0,022 | uF | ±10% | X7R | 50V |  | -55 | 125 | CL10B223KB8NNND, 0603 X7R 0,022 uF 50V | Datasheet | https://media.digikey.com/pdf/Data%20Sheets/Samsung%20PDFs/CL_Series_MLCC_ds.pdf | 0603 0,022uF ±10% 50V X7R
CL10B224KA8NNNC | Samsung |  | sch.SchLib | Cap | rescap.PcbLib | C0603C | SMD 0603 | 0,22 | uF | ±10% | X7R | 25V |  | -55 | 125 | CL10B224KA8NNNC, 0603 X7R 0,22 uF 25V | Datasheet | https://media.digikey.com/pdf/Data%20Sheets/Samsung%20PDFs/CL_Series_MLCC_ds.pdf | 0603 0,22uF ±10% 25V X7R
CL10B224KO8NNND | Samsung |  | sch.SchLib | Cap | rescap.PcbLib | C0603C | SMD 0603 | 0,22 | uF | ±10% | X7R | 16V |  | -55 | 125 | CL10B224KO8NNND, 0603 X7R 0,22 uF 16V | Datasheet | https://media.digikey.com/pdf/Data%20Sheets/Samsung%20PDFs/CL_Series_MLCC_ds.pdf | 0603 0,22uF ±10% 16V X7R
CL10B224KO8NNWC | Samsung |  | sch.SchLib | Cap | rescap.PcbLib | C0603C | SMD 0603 | 0,22 | uF | ±10% | X7R | 16V |  | -55 | 125 | CL10B224KO8NNWC, 0603 X7R 0,22 uF 16V | Datasheet | https://media.digikey.com/pdf/Data%20Sheets/Samsung%20PDFs/CL_Series_MLCC_ds.pdf | 0603 0,22uF ±10% 16V X7R
CL21B104KCFNNNE | Samsung |  | sch.SchLib | Cap | rescap.PcbLib | C0805C | SMD 0805 | 0,1 | uF | ±10% | X7R | 100V |  | -55 | 125 | CL21B104KCFNNNE, 0805 X7R 0,1 uF 100V | Datasheet | https://media.digikey.com/pdf/Data%20Sheets/Samsung%20PDFs/CL_Series_MLCC_ds.pdf | 0805 0,1uF ±10% 100V X7R
CL32B225KCJSNNE | Samsung |  | sch.SchLib | Cap | rescap.PcbLib | C1210C | SMD 1210 | 2,2 | uF | ±10% | X7R | 100V |  | -55 | 125 | CL32B225KCJSNNE, 1210 X7R 2,2 uF 100V | Datasheet | http://datasheet.octopart.com/CL32B225KCJSNNE-Samsung-datasheet-12549342.pdf | 1210 2,2uF ±10% 100V X7R
GCM21BR72A104KA37L | Murata |  | sch.SchLib | Cap | rescap.PcbLib | C0805C | SMD 0805 | 0,1 | uF | ±10% | X7R | 100V |  | -55 | 125 | GCM21BR72A104KA37L, 0805 X7R 0,1 uF 100V | Datasheet |  | 0805 0,1uF ±10% 100V X7R
GRM1885C1H152JA01D | Murata |  | sch.SchLib | Cap | rescap.PcbLib | C0603C | SMD 0603 | 1500 | pF | ±5% | X7R | 50V |  | -55 | 125 | GRM1885C1H152JA01D, 0603 X7R 1500 pF 50V | Datasheet |  | 0603 1500pF ±5% 50V X7R
C5750X7T2W105M250KE | TDK |  | sch.SchLib | Cap | rescap.PcbLib | C2220C | SMD 2220 | 1,0 | uF | ±20% | X7T | 450V |  | -55 | 125 | C5750X7T2W105M250KE, 2220 X7T 1,0 uF 450V | Datasheet | http://www.mouser.com/ds/2/400/lcc_commercial_soft_en-520032.pdf | 2220 1,0uF ±20% 450V X7T
CL10B152KB8WPNC | Samsung |  | sch.SchLib | Cap | rescap.PcbLib | C0603C | SMD 0603 | 1500 | pF | ±10% | X7R | 50V |  | -55 | 125 | CL10B152KB8WPNC, 0603 X7R 1500 pF 50V | Datasheet | https://media.digikey.com/pdf/Data%20Sheets/Samsung%20PDFs/CL_Series_MLCC_ds.pdf | 0603 1500pF ±10% 50V X7R
CL10B683KB8WPNC | Samsung |  | sch.SchLib | Cap | rescap.PcbLib | C0603C | SMD 0603 | 0,068 | uF | ±10% | X7R | 50V |  | -55 | 125 | CL10B683KB8WPNC, 0603 X7R 0,068 uF 50V | Datasheet | https://media.digikey.com/pdf/Data%20Sheets/Samsung%20PDFs/CL_Series_MLCC_ds.pdf | 0603 0,068uF ±10% 50V X7R
CL31B104KEHSFNE | Samsung |  | sch.SchLib | Cap | rescap.PcbLib | C1206C | SMD 1206 | 0,1 | uF | ±10% | X7R | 250V |  | -55 | 125 | CL31B104KEHSFNE, 1206 X7R 0,1 uF 250V | Datasheet | https://media.digikey.com/pdf/Data%20Sheets/Samsung%20PDFs/CL_Series_MLCC_ds.pdf | 1206 0,1uF ±10% 250V X7R
C1812X7R251-105KNE | Venkel |  | sch.SchLib | Cap | rescap.PcbLib | C1812C | SMD 1812 | 1,0 | uF | ±10% | X7R | 250V |  | -55 | 125 | C1812X7R251-105KNE, 1812 X7R 1,0 uF 250V | Datasheet | https://page.venkel.com/hubfs/Resources/Datasheets/HVC-Series.pdf | 1812 1,0uF ±10% 250V X7R
CL10C6R8CB8NNNC | Samsung |  | sch.SchLib | Cap | rescap.PcbLib | C0603C | SMD 0603 | 6,8 | pF | ±0.25pF | C0G | 50V |  | -55 | 125 | CL10C6R8CB8NNNC, 0603 C0G 6,8 pF 50V | Datasheet | https://media.digikey.com/pdf/Data%20Sheets/Samsung%20PDFs/CL_Series_MLCC_ds.pdf | 0603 6,8pF ±0.25pF 50V C0G
06035A1R0BAT2A | AVX |  | sch.SchLib | Cap | rescap.PcbLib | C0603C | SMD 0603 | 1 | pF | ±0.1pF | C0G | 50V |  | -55 | 125 | 06035A1R0BAT2A, 0603 C0G 1 pF 50V | Datasheet | http://datasheets.avx.com/C0GNP0-Dielectric.pdf | 0603 1pF ±0.1pF 50V C0G
CL32B106KAJNNNE | Samsung |  | sch.SchLib | Cap | rescap.PcbLib | C1210C | SMD 1210 | 10,0 | uF | ±10% | X7R | 25V |  | -55 | 125 | CL32B106KAJNNNE, 1210 X7R 10,0 uF 25V | Datasheet | http://datasheet.octopart.com/CL32B225KCJSNNE-Samsung-datasheet-12549342.pdf | 1210 10,0uF ±10% 25V X7R
06035A220JAT2A | AVX |  | sch.SchLib | Cap | rescap.PcbLib | C0603C | SMD 0603 | 22 | pF | ±5% | C0G | 50V |  | -55 | 125 | 06035A220JAT2A, 0603 C0G 22 pF 50V | Datasheet | https://datasheets.avx.com/C0GNP0-Dielectric.pdf | 0603 22pF ±5% 50V C0G
CL10B103KB8NNNC | Samsung |  | sch.SchLib | Cap | rescap.PcbLib | C0603C | SMD 0603 | 0,01 | uF | ±10% | X7R | 50V |  | -55 | 125 | CL10B103KB8NNNC, 0603 X7R 0,01 uF 50V | Datasheet | http://datasheet.octopart.com/CL32B225KCJSNNE-Samsung-datasheet-12549342.pdf | 0603 0,01uF ±10% 50V X7R
CL10C330JB8NNNC | Samsung |  | sch.SchLib | Cap | rescap.PcbLib | C0603C | SMD 0603 | 33 | pF | ±5% | C0G | 50V |  | -55 | 125 | CL10C330JB8NNNC, 0603 C0G 33 pF 50V | Datasheet | https://media.digikey.com/pdf/Data%20Sheets/Samsung%20PDFs/CL_Series_MLCC_ds.pdf | 0603 33pF ±5% 50V C0G
CL10C270JB81PNC | Samsung |  | sch.SchLib | Cap | rescap.PcbLib | C0603C | SMD 0603 | 27 | pF | ±5% | C0G | 50V |  | -55 | 125 | CL10C270JB81PNC, 0603 C0G 27 pF 50V | Datasheet | https://media.digikey.com/pdf/Data%20Sheets/Samsung%20PDFs/CL_Series_MLCC_ds.pdf | 0603 27pF ±5% 50V C0G
CL10C680JB81PNC | Samsung |  | sch.SchLib | Cap | rescap.PcbLib | C0603C | SMD 0603 | 68 | pF | ±5% | C0G | 50V |  | -55 | 125 | CL10C680JB81PNC, 0603 C0G 68 pF 50V | Datasheet | https://media.digikey.com/pdf/Data%20Sheets/Samsung%20PDFs/CL_Series_MLCC_ds.pdf | 0603 68pF ±5% 50V C0G
CL10C271JB81PNC | Samsung |  | sch.SchLib | Cap | rescap.PcbLib | C0603C | SMD 0603 | 270 | pF | ±5% | C0G | 50V |  | -55 | 125 | CL10C271JB81PNC, 0603 C0G 270 pF 50V | Datasheet | https://media.digikey.com/pdf/Data%20Sheets/Samsung%20PDFs/CL_Series_MLCC_ds.pdf | 0603 270pF ±5% 50V C0G
CC0805KKX7R7BB474 | Yageo |  | sch.SchLib | Cap | rescap.PcbLib | C0805C | SMD 0805 | 0,47 | uF | ±10% | X7R | 16V |  | -55 | 125 | CC0805KKX7R7BB474, 0805 X7R 0,47 uF 16V | Datasheet |  | 0805 0,47uF ±10% 16V X7R
CC0805KKX7R8BB474 | Yageo |  | sch.SchLib | Cap | rescap.PcbLib | C0805C | SMD 0805 | 0,47 | uF | ±10% | X7R | 25V |  | -55 | 125 | CC0805KKX7R8BB474, 0805 X7R 0,47 uF 25V | Datasheet |  | 0805 0,47uF ±10% 25V X7R
CC0805KKX7R9BB474 | Yageo |  | sch.SchLib | Cap | rescap.PcbLib | C0805C | SMD 0805 | 0,47 | uF | ±10% | X7R | 50V |  | -55 | 125 | CC0805KKX7R9BB474, 0805 X7R 0,47 uF 50V | Datasheet |  | 0805 0,47uF ±10% 50V X7R
CC0805KKX7R8BB334 | Yageo |  | sch.SchLib | Cap | rescap.PcbLib | C0805C | SMD 0805 | 0,33 | uF | ±10% | X7R | 25V |  | -55 | 125 | CC0805KKX7R8BB334, 0805 X7R 0,33 uF 25V | Datasheet |  | 0805 0,33uF ±10% 25V X7R
C0603C105K4RACAUTO | KEMET |  | sch.SchLib | Cap | rescap.PcbLib | C0603C | SMD 0603 | 1,0 | uF | ±10% | X7R | 16V |  | -55 | 125 | C0603C105K4RACAUTO, 0603 X7R 1,0 uF 16V | Datasheet |  | 0603 1,0uF ±10% 16V X7R
C0603C104K5RACAUTO | KEMET |  | sch.SchLib | Cap | rescap.PcbLib | C0603C | SMD 0603 | 0,1 | uF | ±10% | X7R | 50V |  | -55 | 125 | C0603C104K5RACAUTO, 0603 X7R 0,1 uF 50V | Datasheet |  | 0603 0,1uF ±10% 50V X7R
C0603C102K4RACAUTO | KEMET |  | sch.SchLib | Cap | rescap.PcbLib | C0603C | SMD 0603 | 1000 | pF | ±5% | X7R | 16V |  | -55 | 125 | C0603C102K4RACAUTO, 0603 X7R 1000 pF 16V | Datasheet |  | 0603 1000pF ±5% 16V X7R
AC0603KRX7R7BB223 | Yageo |  | sch.SchLib | Cap | rescap.PcbLib | C0603C | SMD 0603 | 0,022 | uF | ±10% | X7R | 16V |  | -55 | 125 | AC0603KRX7R7BB223, 0603 X7R 0,022 uF 16V | Datasheet |  | 0603 0,022uF ±10% 16V X7R
CC1210KKX5R6BB226 | Yageo |  | sch.SchLib | Cap | rescap.PcbLib | C1210C | SMD1210 | 22,0 | uF | ±10% | X5R | 10V |  | -55 | 125 | CC1210KKX5R6BB226, 1210 X5R 22,0 uF 10V | Datasheet |  | 1210 22,0uF ±10% 10V X5R
CC0402JRX7R7BB104 | Yageo |  | sch.SchLib | Cap | rescap.PcbLib | C0402C | SMD 0402 | 0,1 | uF | ±10% | X5R |  |  | -55 | 125 | CC0402JRX7R7BB104, 0402 X5R 0,1 uF | Datasheet |  | 0402 0,1uF ±10% X5R
CC0402JRX7R9BB103 | Yageo |  | sch.SchLib | Cap | rescap.PcbLib | C0402C | SMD 0402 | 0,01 | uF | ±10% | X5R |  |  | -55 | 125 | CC0402JRX7R9BB103, 0402 X5R 0,01 uF | Datasheet |  | 0402 0,01uF ±10% X5R
CC0402KRX5R6BB105 | Yageo |  | sch.SchLib | Cap | rescap.PcbLib | C0402C | SMD 0402 | 1,0 | uF | ±10% | X5R |  |  | -55 | 125 | CC0402KRX5R6BB105, 0402 X5R 1,0 uF | Datasheet |  | 0402 1,0uF ±10% X5R
CC0603JRNPOABN470 | Yageo |  | sch.SchLib | Cap | rescap.PcbLib | C0603C | SMD 0603 | 47 | pF | ±5% | C0G | 200V |  | -55 | 125 | CC0603JRNPOABN470, 0603 C0G 47 pF 200V | Datasheet |  | 0603 47pF ±5% 200V C0G
CC0805JRNPOABN470 | Yageo |  | sch.SchLib | Cap | rescap.PcbLib | C0805C | SMD 0805 | 47 | pF | ±5% | C0G | 200V |  | -55 | 125 | CC0805JRNPOABN470, 0805 C0G 47 pF 200V | Datasheet |  | 0805 47pF ±5% 200V C0G
CC1206JRNPOABN470 | Yageo |  | sch.SchLib | Cap | rescap.PcbLib | C1206C | SMD 1206 | 47 | pF | ±5% | C0G | 200V |  | -55 | 125 | CC1206JRNPOABN470, 1206 C0G 47 pF 200V | Datasheet |  | 1206 47pF ±5% 200V C0G
CC1206KKX7RBBB222 | Yageo |  | sch.SchLib | Cap | rescap.PcbLib | C1206C | SMD 1206 | 2200 | pF | ±10% | X7R | 500V |  | -55 | 125 | CC1206KKX7RBBB222, 1206 X7R 2200 pF 500V | Datasheet |  | 1206 2200pF ±10% 500V X7R
CC1206KKX7RCBB222 | Yageo |  | sch.SchLib | Cap | rescap.PcbLib | C1206C | SMD 1206 | 2200 | pF | ±10% | X7R | 1000V |  | -55 | 125 | CC1206KKX7RCBB222, 1206 X7R 2200 pF 1000V | Datasheet |  | 1206 2200pF ±10% 1000V X7R
CL21B103KCANNNC | Samsung |  | sch.SchLib | Cap | rescap.PcbLib | C0805C | SMD 0805 | 0,01 | uF | ±10% | X7R | 100V |  | -55 | 125 | CL21B103KCANNNC, 0805 X7R 0,01 uF 100V | Datasheet |  | 0805 0,01uF ±10% 100V X7R
CL10B103KC8NNNC | Samsung |  | sch.SchLib | Cap | rescap.PcbLib | C0603C | SMD 0603 | 0,01 | uF | ±10% | X7R | 100V |  | -55 | 125 | CL10B103KC8NNNC, 0603 X7R 0,01 uF 100V | Datasheet |  | 0603 0,01uF ±10% 100V X7R
GCM188R72A103KA37D | Murata |  | sch.SchLib | Cap | rescap.PcbLib | C0805C | SMD 0805 | 0,01 | uF | ±10% | X7R | 100V |  | -55 | 125 | GCM188R72A103KA37D, 0805 X7R 0,01 uF 100V | Datasheet |  | 0805 0,01uF ±10% 100V X7R
К10-83-50В-0,001 мкФ±20%-Н20 | АО "НИИ "Гириконд" |  | sch.SchLib | Cap | rescap.PcbLib | C0603C | SMD 0603 | 0,01 | uF | ±20% | X5R | 50V |  | -60 | 125 | К10-83-50В-0,001 мкФ±20%-Н20, 0603 X5R 0,01 uF 50V | Datasheet | https://giricond.ru/upload/pdf/%D0%BD%D0%BE%D0%B2%D1%8B%D0%B5%20PDF/%D0%9A%D0%95%D0%A0%D0%90%D0%9C%D0%98%D0%A7%D0%95%D0%A1%D0%9A%D0%98%D0%95%20%D0%9A%D0%9E%D0%9D%D0%94%D0%95%D0%9D%D0%A1%D0%90%D0%A2%D0%9E%D0%A0%D0%AB/K10-83.pdf | 0603 0,01uF ±20% 50V X5R | АЖЯР.673511.008 ТУ
К10-83-50В-22 пФ±1%-МП0 | АО "НИИ "Гириконд" |  | sch.SchLib | Cap | rescap.PcbLib | C0603C | SMD 0603 | 22 | pF | ±1% | C0G | 50V |  | -60 | 125 | К10-83-50В-22 пФ±1%-МП0, 0603 C0G 22 pF 50V | Datasheet | https://giricond.ru/upload/pdf/%D0%BD%D0%BE%D0%B2%D1%8B%D0%B5%20PDF/%D0%9A%D0%95%D0%A0%D0%90%D0%9C%D0%98%D0%A7%D0%95%D0%A1%D0%9A%D0%98%D0%95%20%D0%9A%D0%9E%D0%9D%D0%94%D0%95%D0%9D%D0%A1%D0%90%D0%A2%D0%9E%D0%A0%D0%AB/K10-83.pdf | 0603 22pF ±1% 50V C0G | АЖЯР.673511.008 ТУ
К10-83-50В-150 пФ±1%-МП0 | АО "НИИ "Гириконд" |  | sch.SchLib | Cap | rescap.PcbLib | C0603C | SMD 0603 | 150 | pF | ±1% | C0G | 50V |  | -60 | 125 | К10-83-50В-150 пФ±1%-МП0, 0603 C0G 150 pF 50V | Datasheet | https://giricond.ru/upload/pdf/%D0%BD%D0%BE%D0%B2%D1%8B%D0%B5%20PDF/%D0%9A%D0%95%D0%A0%D0%90%D0%9C%D0%98%D0%A7%D0%95%D0%A1%D0%9A%D0%98%D0%95%20%D0%9A%D0%9E%D0%9D%D0%94%D0%95%D0%9D%D0%A1%D0%90%D0%A2%D0%9E%D0%A0%D0%AB/K10-83.pdf | 0603 150pF ±1% 50V C0G | АЖЯР.673511.008 ТУ
CL05A475MP5NRNC | Samsung |  | sch.SchLib | Cap | rescap.PcbLib | C0402C | SMD 0402 | 4,7 | uF | ±20% | X5R | 10V |  | -55 | 85 | CL05A475MP5NRNC, 0402 X5R 4,7 uF 10V | Datasheet |  | 0402 4,7uF ±20% 10V X5R
CL05A475MO5NUNC | Samsung |  | sch.SchLib | Cap | rescap.PcbLib | C0402C | SMD 0402 | 4,7 | uF | ±20% | X5R | 16V |  | -55 | 85 | CL05A475MO5NUNC, 0402 X5R 4,7 uF 16V | Datasheet |  | 0402 4,7uF ±20% 16V X5R
GRM155R60J475ME87D | Murata |  | sch.SchLib | Cap | rescap.PcbLib | C0402C | SMD 0402 | 4,7 | uF | ±20% | X5R | 6,3V |  | -55 | 85 | GRM155R60J475ME87D, 0402 X5R 4,7 uF 6,3V | Datasheet |  | 0402 4,7uF ±20% 6,3V X5R
CC0402JRNPO9BN270 | Yageo |  | sch.SchLib | Cap | rescap.PcbLib | C0402C | SMD 0402 | 27 | pF | ±5% | C0G | 50V |  | -55 | 125 | CC0402JRNPO9BN270, 0402 C0G 27 pF 50V | Datasheet |  | 0402 27pF ±5% 50V C0G
CC0402JRNPO9BN620 | Yageo |  | sch.SchLib | Cap | rescap.PcbLib | C0402C | SMD 0402 | 62 | pF | ±5% | C0G | 50V |  | -55 | 125 | CC0402JRNPO9BN620, 0402 C0G 62 pF 50V | Datasheet |  | 0402 62pF ±5% 50V C0G
CC0402JRNPO9BN820 | Yageo |  | sch.SchLib | Cap | rescap.PcbLib | C0402C | SMD 0402 | 82 | pF | ±5% | C0G | 50V |  | -55 | 125 | CC0402JRNPO9BN820, 0402 C0G 82 pF 50V | Datasheet |  | 0402 82pF ±5% 50V C0G
CC0402JRNPO9BN101 | Yageo |  | sch.SchLib | Cap | rescap.PcbLib | C0402C | SMD 0402 | 100 | pF | ±5% | C0G | 50V |  | -55 | 125 | CC0402JRNPO9BN101, 0402 C0G 100 pF 50V | Datasheet |  | 0402 100pF ±5% 50V C0G
GRM1555C1H100JA01D | Murata |  | sch.SchLib | Cap | rescap.PcbLib | C0402C | SMD 0402 | 10 | pF | ±5% | C0G | 50V |  | -55 | 125 | GRM1555C1H100JA01D, 0402 C0G 10 pF 50V | Datasheet |  | 0402 10pF ±5% 50V C0G
CC0402JRNPO9BN120 | Yageo |  | sch.SchLib | Cap | rescap.PcbLib | C0402C | SMD 0402 | 12 | pF | ±5% | C0G | 50V |  | -55 | 125 | CC0402JRNPO9BN120, 0402 C0G 12 pF 50V | Datasheet |  | 0402 12pF ±5% 50V C0G
CC0402BRNPO9BN3R3 | Yageo |  | sch.SchLib | Cap | rescap.PcbLib | C0402C | SMD 0402 | 3,3 | pF | ±5% | C0G | 50V |  | -55 | 125 | CC0402BRNPO9BN3R3, 0402 C0G 3,3 pF 50V | Datasheet |  | 0402 3,3pF ±5% 50V C0G
CC0402KRX7R9BB102 | Yageo |  | sch.SchLib | Cap | rescap.PcbLib | C0402C | SMD 0402 | 1000 | pF | ±5% | C0G | 50V |  | -55 | 125 | CC0402KRX7R9BB102, 0402 C0G 1000 pF 50V | Datasheet |  | 0402 1000pF ±5% 50V C0G
GJM1555C1H1R2WB01D | Murata |  | sch.SchLib | Cap | rescap.PcbLib | C0603C | SMD 0603 | 1,2 | pF | ±5% | C0G | 50V |  | -55 | 125 | GJM1555C1H1R2WB01D, 0603 C0G 1,2 pF 50V | Datasheet |  | 0603 1,2pF ±5% 50V C0G
CL21A226MQQNNNE | Samsung |  | sch.SchLib | Cap | rescap.PcbLib | C0805C | SMD 0805 | 22,0 | uF | ±20% | X5R | 6,3V |  | -55 | 125 | CL21A226MQQNNNE, 0805 X5R 22,0 uF 6,3V | Datasheet |  | 0805 22,0uF ±20% 6,3V X5R
CL21A226MPCLRNC | Samsung |  | sch.SchLib | Cap | rescap.PcbLib | C0805C | SMD 0805 | 22,0 | uF | ±20% | X5R | 10V |  | -55 | 125 | CL21A226MOCLRNC, 0805 X5R 22,0 uF 10V | Datasheet |  | 0805 22,0uF ±20% 10V X5R
CL21A226MOCLRNC | Samsung |  | sch.SchLib | Cap | rescap.PcbLib | C0805C | SMD 0805 | 22,0 | uF | ±20% | X5R | 16V |  | -55 | 125 | CC0603CRNPO9BN1R0, 0805 X5R 22,0 uF 16V | Datasheet |  | 0805 22,0uF ±20% 16V X5R
CC0603CRNPO9BN1R0 | Yageo |  | sch.SchLib | Cap | rescap.PcbLib | C0603C | SMD 0603 | 1 | pF | ±5% | C0G | 50V |  | -55 | 125 | CC0402JRNPO9BN220, 0603 C0G 1 pF 50V | Datasheet |  | 0603 1pF ±5% 50V C0G
CC0402JRNPO9BN220 | Yageo |  | sch.SchLib | Cap | rescap.PcbLib | C0402C | SMD 0402 | 22 | pF | ±5% | C0G | 50V |  | -55 | 125 | CC0402JRNPO9BN220, 0402 C0G 22 pF 50V | Datasheet |  | 0402 22pF ±5% 50V C0G
CC0603CRNPO9BN1R8 | Yageo |  | sch.SchLib | Cap | rescap.PcbLib | C0603C | SMD 0603 | 1,8 | pF | ±5% | C0G | 50V |  | -55 | 125 | CC0603CRNPO9BN1R8, 0603 C0G 1,8 pF 50V | Datasheet |  | 0603 1,8pF ±5% 50V C0G
CC0603CRNPO9BN1R2 | Yageo |  | sch.SchLib | Cap | rescap.PcbLib | C0603C | SMD 0603 | 1,2 | pF | ±5% | C0G | 50V |  | -55 | 125 | CC0603CRNPO9BN1R2, 0603 C0G 1,2 pF 50V | Datasheet |  | 0603 1,2pF ±5% 50V C0G
CC0402KRX7R9BB471 | Yageo |  | sch.SchLib | Cap | rescap.PcbLib | C0402C | SMD 0402 | 470 | pF | ±5% | C0G | 50V |  | -55 | 125 | CC0402KRX7R9BB471, 0402 C0G 470 pF 50V | Datasheet |  | 0402 470pF ±5% 50V C0G
CC0603KRX7R9BB333 | Yageo |  | sch.SchLib | Cap | rescap.PcbLib | C0603C | SMD 0603 | 0,033 | pF | ±10% | X7R | 50V |  | -55 | 125 | CC0603KRX7R9BB333, 0603 X7R 0,033 pF 50V | Datasheet |  | 0603 0,033pF ±10% 50V X7R
GRM1555C1H270JA01D | Murata |  | sch.SchLib | Cap | rescap.PcbLib | C0402C | SMD 0402 | 27 | pF | ±5% | C0G | 50V |  | -55 | 125 | GRM1555C1H270JA01D, 0402 C0G 27 pF 50V | Datasheet |  | 0402 27pF ±5% 50V C0G
CC0805JRNPO9BN681 | Yageo |  | sch.SchLib | Cap | rescap.PcbLib | C0805C | SMD 0805 | 680 | pF | ±5% | C0G | 50V |  | -55 | 125 | CC0805JRNPO9BN681, 0805 C0G 680 pF 50V | Datasheet |  | 0805 680pF ±5% 50V C0G
CC0402BRNPO9BN1R5 | Yageo |  | sch.SchLib | Cap | rescap.PcbLib | C0402C | SMD 0402 | 1,5 | pF | ±5% | C0G | 50V |  | -55 | 125 | CC0402BRNPO9BN1R5, 0402 C0G 1,5 pF 50V | Datasheet |  | 0402 1,5pF ±5% 50V C0G
CL10A106MP8NNNC | Samsung |  | sch.SchLib | Cap | rescap.PcbLib | C0603C | SMD 0603 | 10,0 | uF | ±20% | X5R | 10V |  | -55 | 125 | CL10A106MP8NNNC, 0603 X5R 10,0 uF 10V | Datasheet |  | 0603 10,0uF ±20% 10V X5R
CC0402BRNPO9BN1R0 | Yageo |  | sch.SchLib | Cap | rescap.PcbLib | C0402C | SMD 0402 | 1 | pF | ±0,1pF | C0G | 50V |  | -55 | 125 | CC0402BRNPO9BN1R0, 0402 C0G 1 pF 50V | Datasheet |  | 0402 1pF ±0,1pF 50V C0G
GJM1555C1H1R2BB01D | Murata |  | sch.SchLib | Cap | rescap.PcbLib | C0402C | SMD 0402 | 1,2 | pF | ±0,1pF | C0G | 50V |  | -55 | 125 | GJM1555C1H1R2BB01D, 0402 C0G 1,2 pF 50V | Datasheet |  | 0402 1,2pF ±0,1pF 50V C0G
GRM1555C1H1R8BA01D | Murata |  | sch.SchLib | Cap | rescap.PcbLib | C0402C | SMD 0402 | 1,8 | pF | ±0,1pF | C0G | 50V |  | -55 | 125 | GRM1555C1H1R8BA01D, 0402 C0G 1,8 pF 50V | Datasheet |  | 0402 1,8pF ±0,1pF 50V C0G

## Tantal
Part Number | Manufacturer | Alternative | Library Path | Library Ref | Footprint Path | Footprint Ref | Package | Value | Units | Tolerance | Voltage | ESR | Tmin | Tmax | Work | Description | ComponentLink1Description | ComponentLink1URL | Component Note | TU | Note
EECD5RH105 | Panasonic |  | sch.SchLib | CapPol | rescap.PcbLib | SG-H | SG-H | 1,0 | F | ±30% | 5,5V |  | -25 | 70 | 1000 | EECD5RH105, SG-H 1,0 F 5,5V | Datasheet | https://static.chipdip.ru/lib/043/DOC000043581.pdf | SG-H 1,0F ±30% 5,5V
EECD5RH155 | Panasonic |  | sch.SchLib | CapPol | rescap.PcbLib | SG-H | SG-H | 1,5 | F | ±30% | 5,5V |  | -25 | 70 | 1000 | EECD5RH155, SG-H 1,5 F 5,5V | Datasheet | https://static.chipdip.ru/lib/043/DOC000043581.pdf | SG-H 1,5F ±30% 5,5V
EECD5RH474 | Panasonic |  | sch.SchLib | CapPol | rescap.PcbLib | SG-H | SG-H | 0,47 | F | ±30% | 5,5V |  | -25 | 70 | 1000 | EECD5RH474, SG-H 0,47 F 5,5V | Datasheet | https://static.chipdip.ru/lib/043/DOC000043581.pdf | SG-H 0,47F ±30% 5,5V
EECD5RV105 | Panasonic |  | sch.SchLib | CapPol | rescap.PcbLib | SG-V | SG-V | 1,0 | F | ±30% | 5,5V |  | -25 | 70 | 1000 | EECD5RV105, SG-V 1,0 F 5,5V | Datasheet | https://static.chipdip.ru/lib/043/DOC000043581.pdf | SG-V 1,0F ±30% 5,5V
EECD5RV155 | Panasonic |  | sch.SchLib | CapPol | rescap.PcbLib | SG-V | SG-V | 1,5 | F | ±30% | 5,5V |  | -25 | 70 | 1000 | EECD5RV155, SG-V 1,5 F 5,5V | Datasheet | https://static.chipdip.ru/lib/043/DOC000043581.pdf | SG-V 1,5F ±30% 5,5V
EECD5RV474 | Panasonic |  | sch.SchLib | CapPol | rescap.PcbLib | SG-V | SG-V | 0,47 | F | ±30% | 5,5V |  | -25 | 70 | 1000 | EECD5RV474, SG-V 0,47 F 5,5V | Datasheet | https://static.chipdip.ru/lib/043/DOC000043581.pdf | SG-V 0,47F ±30% 5,5V
EECS0HD104H | Panasonic |  | sch.SchLib | CapPol | rescap.PcbLib | SD-H | SD-H | 0,10 | F | ±30% | 5,5V |  | -25 | 70 | 1000 | EECS0HD104H, SD-H 0,10 F 5,5V | Datasheet | https://sds.compel.ru/item-pdf/7ed7720187b622219f9253b007d19850/ps/pan~sd.pdf | SD-H 0,10F ±30% 5,5V
EECS0HD104V | Panasonic |  | sch.SchLib | CapPol | rescap.PcbLib | SD-V | SD-V | 0,10 | F | ±30% | 5,5V |  | -25 | 70 | 1000 | EECS0HD104V, SD-V 0,10 F 5,5V | Datasheet | https://sds.compel.ru/item-pdf/7ed7720187b622219f9253b007d19850/ps/pan~sd.pdf | SD-V 0,10F ±30% 5,5V
EECS0HD223H | Panasonic |  | sch.SchLib | CapPol | rescap.PcbLib | SD-H | SD-H | 0,022 | F | ±30% | 5,5V |  | -25 | 70 | 1000 | EECS0HD223H, SD-H 0,022 F 5,5V | Datasheet | https://sds.compel.ru/item-pdf/7ed7720187b622219f9253b007d19850/ps/pan~sd.pdf | SD-H 0,022F ±30% 5,5V
EECS0HD223V | Panasonic |  | sch.SchLib | CapPol | rescap.PcbLib | SD-V | SD-V | 0,022 | F | ±30% | 5,5V |  | -25 | 70 | 1000 | EECS0HD223V, SD-V 0,022 F 5,5V | Datasheet | https://sds.compel.ru/item-pdf/7ed7720187b622219f9253b007d19850/ps/pan~sd.pdf | SD-V 0,022F ±30% 5,5V
EECS0HD224H | Panasonic |  | sch.SchLib | CapPol | rescap.PcbLib | SD-H | SD-H | 0,22 | F | ±30% | 5,5V |  | -25 | 70 | 1000 | EECS0HD224H, SD-H 0,22 F 5,5V | Datasheet | https://sds.compel.ru/item-pdf/7ed7720187b622219f9253b007d19850/ps/pan~sd.pdf | SD-H 0,22F ±30% 5,5V
EECS0HD224V | Panasonic |  | sch.SchLib | CapPol | rescap.PcbLib | SD-V | SD-V | 0,22 | F | ±30% | 5,5V |  | -25 | 70 | 1000 | EECS0HD224V, SD-V 0,22 F 5,5V | Datasheet | https://sds.compel.ru/item-pdf/7ed7720187b622219f9253b007d19850/ps/pan~sd.pdf | SD-V 0,22F ±30% 5,5V
EECS0HD334H | Panasonic |  | sch.SchLib | CapPol | rescap.PcbLib | SD-H | SD-H | 0,33 | F | ±30% | 5,5V |  | -25 | 70 | 1000 | EECS0HD334H, SD-H 0,33 F 5,5V | Datasheet | https://sds.compel.ru/item-pdf/7ed7720187b622219f9253b007d19850/ps/pan~sd.pdf | SD-H 0,33F ±30% 5,5V
EECS0HD334V | Panasonic |  | sch.SchLib | CapPol | rescap.PcbLib | SD-V | SD-V | 0,33 | F | ±30% | 5,5V |  | -25 | 70 | 1000 | EECS0HD334V, SD-V 0,33 F 5,5V | Datasheet | https://sds.compel.ru/item-pdf/7ed7720187b622219f9253b007d19850/ps/pan~sd.pdf | SD-V 0,33F ±30% 5,5V
EECS0HD473H | Panasonic |  | sch.SchLib | CapPol | rescap.PcbLib | SD-H | SD-H | 0,047 | F | ±30% | 5,5V |  | -25 | 70 | 1000 | EECS0HD473H, SD-H 0,047 F 5,5V | Datasheet | https://sds.compel.ru/item-pdf/7ed7720187b622219f9253b007d19850/ps/pan~sd.pdf | SD-H 0,047F ±30% 5,5V
EECS0HD473V | Panasonic |  | sch.SchLib | CapPol | rescap.PcbLib | SD-V | SD-V | 0,047 | F | ±30% | 5,5V |  | -25 | 70 | 1000 | EECS0HD473V, SD-V 0,047 F 5,5V | Datasheet | https://sds.compel.ru/item-pdf/7ed7720187b622219f9253b007d19850/ps/pan~sd.pdf | SD-V 0,047F ±30% 5,5V
TAJC226K020RNJ | AVX Co. |  | sch.SchLib | CapPol | rescap.PcbLib | 6032-28(C) | 6032-28(C) | 22,0 | uF | ±10% | 20V |  | -55 | 125 | 1000 | TAJC226K020RNJ, 'C' 22,0 uF 20V | Datasheet | https://sds.compel.ru/item-pdf/73bde97baa409afdbb3b061081a981b2/ps/avx~taj.pdf | 6032-28(C) 22,0uF ±10% 20V
TECAP 47/20V D 10 lowESR | Vishay Sprague |  | sch.SchLib | CapPol | rescap.PcbLib | 7343-31(D) | 7343-31(D) | 47,0 | uF | ±10% | 20V |  |  |  |  | TECAP 47/20V D 10 lowESR, 'D' 47,0 uF 20V | Datasheet | https://www.vishay.com/docs/40080/tr3.pdf | 7343-31(D) 47,0uF ±10% 20V
TAJA107M002 | AVX Co. |  | sch.SchLib | CapPol | rescap.PcbLib | 3216-18(A) | 3216-18(A) | 100,0 | uF | ±20% | 2,5V | 1,4 | -55 | 125 | 1000 | TAJA107M002, 'A' 100,0 uF ±20% 2,5V | Datasheet | https://sds.compel.ru/item-pdf/73bde97baa409afdbb3b061081a981b2/ps/avx~taj.pdf | 3216-18(A) 100,0uF ±20% 2,5V
TAJA107K002 | AVX Co. |  | sch.SchLib | CapPol | rescap.PcbLib | 3216-18(A) | 3216-18(A) | 100,0 | uF | ±10% | 2,5V | 1,4 | -55 | 125 | 1000 | TAJA107K002, 'A' 100,0 uF ±10% 2,5V | Datasheet | https://sds.compel.ru/item-pdf/73bde97baa409afdbb3b061081a981b2/ps/avx~taj.pdf | 3216-18(A) 100,0uF ±10% 2,5V
TAJB107M002 | AVX Co. |  | sch.SchLib | CapPol | rescap.PcbLib | 3528-21(B) | 3528-21(B) | 100,0 | uF | ±20% | 2,5V | 1,4 | -55 | 125 | 1000 | TAJB107M002, 'B' 100,0 uF ±20% 2,5V | Datasheet | https://sds.compel.ru/item-pdf/73bde97baa409afdbb3b061081a981b2/ps/avx~taj.pdf | 3528-21(B) 100,0uF ±20% 2,5V
TAJB107K002 | AVX Co. |  | sch.SchLib | CapPol | rescap.PcbLib | 3528-21(B) | 3528-21(B) | 100,0 | uF | ±10% | 2,5V | 1,4 | -55 | 125 | 1000 | TAJB107K002, 'B' 100,0 uF ±10% 2,5V | Datasheet | https://sds.compel.ru/item-pdf/73bde97baa409afdbb3b061081a981b2/ps/avx~taj.pdf | 3528-21(B) 100,0uF ±10% 2,5V
TAJD108M002 | AVX Co. |  | sch.SchLib | CapPol | rescap.PcbLib | 7343-31(D) | 7343-31(D) | 1000,0 | uF | ±20% | 2,5V | 0,2 | -55 | 125 | 1000 | TAJD108M002, 'D' 1000,0 uF ±20% 2,5V | Datasheet | https://sds.compel.ru/item-pdf/73bde97baa409afdbb3b061081a981b2/ps/avx~taj.pdf | 7343-31(D) 1000,0uF ±20% 2,5V
TAJE108M002 | AVX Co. |  | sch.SchLib | CapPol | rescap.PcbLib | 7343-43(E) | 7343-43(E) | 1000,0 | uF | ±20% | 2,5V | 0,4 | -55 | 125 | 1000 | TAJE108M002, 'E' 1000,0 uF ±20% 2,5V | Datasheet | https://sds.compel.ru/item-pdf/73bde97baa409afdbb3b061081a981b2/ps/avx~taj.pdf | 7343-43(E) 1000,0uF ±20% 2,5V
TAJE108K002 | AVX Co. |  | sch.SchLib | CapPol | rescap.PcbLib | 7343-43(E) | 7343-43(E) | 1000,0 | uF | ±10% | 2,5V | 0,4 | -55 | 125 | 1000 | TAJE108K002, 'E' 1000,0 uF ±10% 2,5V | Datasheet | https://sds.compel.ru/item-pdf/73bde97baa409afdbb3b061081a981b2/ps/avx~taj.pdf | 7343-43(E) 1000,0uF ±10% 2,5V
TAJB157M002 | AVX Co. |  | sch.SchLib | CapPol | rescap.PcbLib | 3528-21(B) | 3528-21(B) | 150,0 | uF | ±20% | 2,5V | 1,6 | -55 | 125 | 1000 | TAJB157M002, 'B' 150,0 uF ±20% 2,5V | Datasheet | https://sds.compel.ru/item-pdf/73bde97baa409afdbb3b061081a981b2/ps/avx~taj.pdf | 3528-21(B) 150,0uF ±20% 2,5V
TAJB157K002 | AVX Co. |  | sch.SchLib | CapPol | rescap.PcbLib | 3528-21(B) | 3528-21(B) | 150,0 | uF | ±10% | 2,5V | 1,6 | -55 | 125 | 1000 | TAJB157K002, 'B' 150,0 uF ±10% 2,5V | Datasheet | https://sds.compel.ru/item-pdf/73bde97baa409afdbb3b061081a981b2/ps/avx~taj.pdf | 3528-21(B) 150,0uF ±10% 2,5V
TAJD158M002 | AVX Co. |  | sch.SchLib | CapPol | rescap.PcbLib | 7343-31(D) | 7343-31(D) | 1500,0 | uF | ±20% | 2,5V | 0,2 | -55 | 125 | 1000 | TAJD158M002, 'D' 1500,0 uF ±20% 2,5V | Datasheet | https://sds.compel.ru/item-pdf/73bde97baa409afdbb3b061081a981b2/ps/avx~taj.pdf | 7343-31(D) 1500,0uF ±20% 2,5V
TAJD158K002 | AVX Co. |  | sch.SchLib | CapPol | rescap.PcbLib | 7343-31(D) | 7343-31(D) | 1500,0 | uF | ±10% | 2,5V | 0,2 | -55 | 125 | 1000 | TAJD158K002, 'D' 1500,0 uF ±10% 2,5V | Datasheet | https://sds.compel.ru/item-pdf/73bde97baa409afdbb3b061081a981b2/ps/avx~taj.pdf | 7343-31(D) 1500,0uF ±10% 2,5V
TAJE158M002 | AVX Co. |  | sch.SchLib | CapPol | rescap.PcbLib | 7343-43(E) | 7343-43(E) | 1500,0 | uF | ±20% | 2,5V | 0,2 | -55 | 125 | 1000 | TAJE158M002, 'E' 1500,0 uF ±20% 2,5V | Datasheet | https://sds.compel.ru/item-pdf/73bde97baa409afdbb3b061081a981b2/ps/avx~taj.pdf | 7343-43(E) 1500,0uF ±20% 2,5V
TAJE158K002 | AVX Co. |  | sch.SchLib | CapPol | rescap.PcbLib | 7343-43(E) | 7343-43(E) | 1500,0 | uF | ±10% | 2,5V | 0,2 | -55 | 125 | 1000 | TAJE158K002, 'E' 1500,0 uF ±10% 2,5V | Datasheet | https://sds.compel.ru/item-pdf/73bde97baa409afdbb3b061081a981b2/ps/avx~taj.pdf | 7343-43(E) 1500,0uF ±10% 2,5V
TAJV158M002 | AVX Co. |  | sch.SchLib | CapPol | rescap.PcbLib | 7361-38(W) | 7361-38(W) | 1500,0 | uF | ±20% | 2,5V | 0,2 | -55 | 125 | 1000 | TAJV158M002, 'W' 1500,0 uF ±20% 2,5V | Datasheet | https://sds.compel.ru/item-pdf/73bde97baa409afdbb3b061081a981b2/ps/avx~taj.pdf | 7361-38(W) 1500,0uF ±20% 2,5V
TAJV158K002 | AVX Co. |  | sch.SchLib | CapPol | rescap.PcbLib | 7361-38(W) | 7361-38(W) | 1500,0 | uF | ±10% | 2,5V | 0,2 | -55 | 125 | 1000 | TAJV158K002, 'W' 1500,0 uF ±10% 2,5V | Datasheet | https://sds.compel.ru/item-pdf/73bde97baa409afdbb3b061081a981b2/ps/avx~taj.pdf | 7361-38(W) 1500,0uF ±10% 2,5V
TAJB227M002 | AVX Co. |  | sch.SchLib | CapPol | rescap.PcbLib | 3528-21(B) | 3528-21(B) | 220,0 | uF | ±20% | 2,5V | 1,6 | -55 | 125 | 1000 | TAJB227M002, 'B' 220,0 uF ±20% 2,5V | Datasheet | https://sds.compel.ru/item-pdf/73bde97baa409afdbb3b061081a981b2/ps/avx~taj.pdf | 3528-21(B) 220,0uF ±20% 2,5V
TAJB227K002 | AVX Co. |  | sch.SchLib | CapPol | rescap.PcbLib | 3528-21(B) | 3528-21(B) | 220,0 | uF | ±10% | 2,5V | 1,6 | -55 | 125 | 1000 | TAJB227K002, 'B' 220,0 uF ±10% 2,5V | Datasheet | https://sds.compel.ru/item-pdf/73bde97baa409afdbb3b061081a981b2/ps/avx~taj.pdf | 3528-21(B) 220,0uF ±10% 2,5V
TAJD227M002 | AVX Co. |  | sch.SchLib | CapPol | rescap.PcbLib | 7343-31(D) | 7343-31(D) | 220,0 | uF | ±20% | 2,5V | 0,3 | -55 | 125 | 1000 | TAJD227M002, 'D' 220,0 uF ±20% 2,5V | Datasheet | https://sds.compel.ru/item-pdf/73bde97baa409afdbb3b061081a981b2/ps/avx~taj.pdf | 7343-31(D) 220,0uF ±20% 2,5V
TAJD227K002 | AVX Co. |  | sch.SchLib | CapPol | rescap.PcbLib | 7343-31(D) | 7343-31(D) | 220,0 | uF | ±10% | 2,5V | 0,3 | -55 | 125 | 1000 | TAJD227K002, 'D' 220,0 uF ±10% 2,5V | Datasheet | https://sds.compel.ru/item-pdf/73bde97baa409afdbb3b061081a981b2/ps/avx~taj.pdf | 7343-31(D) 220,0uF ±10% 2,5V
TAJV228M002 | AVX Co. |  | sch.SchLib | CapPol | rescap.PcbLib | 7361-38(W) | 7361-38(W) | 2200,0 | uF | ±20% | 2,5V | 0,2 | -55 | 125 | 1000 | TAJV228M002, 'W' 2200,0 uF ±20% 2,5V | Datasheet | https://sds.compel.ru/item-pdf/73bde97baa409afdbb3b061081a981b2/ps/avx~taj.pdf | 7361-38(W) 2200,0uF ±20% 2,5V
TAJV228K002 | AVX Co. |  | sch.SchLib | CapPol | rescap.PcbLib | 7361-38(W) | 7361-38(W) | 2200,0 | uF | ±10% | 2,5V | 0,2 | -55 | 125 | 1000 | TAJV228K002, 'W' 2200,0 uF ±10% 2,5V | Datasheet | https://sds.compel.ru/item-pdf/73bde97baa409afdbb3b061081a981b2/ps/avx~taj.pdf | 7361-38(W) 2200,0uF ±10% 2,5V
TAJD337M002 | AVX Co. |  | sch.SchLib | CapPol | rescap.PcbLib | 7343-31(D) | 7343-31(D) | 330,0 | uF | ±20% | 2,5V | 0,3 | -55 | 125 | 1000 | TAJD337M002, 'D' 330,0 uF ±20% 2,5V | Datasheet | https://sds.compel.ru/item-pdf/73bde97baa409afdbb3b061081a981b2/ps/avx~taj.pdf | 7343-31(D) 330,0uF ±20% 2,5V
TAJD337K002 | AVX Co. |  | sch.SchLib | CapPol | rescap.PcbLib | 7343-31(D) | 7343-31(D) | 330,0 | uF | ±10% | 2,5V | 0,3 | -55 | 125 | 1000 | TAJD337K002, 'D' 330,0 uF ±10% 2,5V | Datasheet | https://sds.compel.ru/item-pdf/73bde97baa409afdbb3b061081a981b2/ps/avx~taj.pdf | 7343-31(D) 330,0uF ±10% 2,5V
TAJA476M002 | AVX Co. |  | sch.SchLib | CapPol | rescap.PcbLib | 3216-18(A) | 3216-18(A) | 47,0 | uF | ±20% | 2,5V | 3 | -55 | 125 | 1000 | TAJA476M002, 'A' 47,0 uF ±20% 2,5V | Datasheet | https://sds.compel.ru/item-pdf/73bde97baa409afdbb3b061081a981b2/ps/avx~taj.pdf | 3216-18(A) 47,0uF ±20% 2,5V
TAJA476K002 | AVX Co. |  | sch.SchLib | CapPol | rescap.PcbLib | 3216-18(A) | 3216-18(A) | 47,0 | uF | ±10% | 2,5V | 3 | -55 | 125 | 1000 | TAJA476K002, 'A' 47,0 uF ±10% 2,5V | Datasheet | https://sds.compel.ru/item-pdf/73bde97baa409afdbb3b061081a981b2/ps/avx~taj.pdf | 3216-18(A) 47,0uF ±10% 2,5V
TAJC477M002 | AVX Co. |  | sch.SchLib | CapPol | rescap.PcbLib | 6032-28(C) | 6032-28(C) | 470,0 | uF | ±20% | 2,5V | 0,2 | -55 | 125 | 1000 | TAJC477M002, 'C' 470,0 uF ±20% 2,5V | Datasheet | https://sds.compel.ru/item-pdf/73bde97baa409afdbb3b061081a981b2/ps/avx~taj.pdf | 6032-28(C) 470,0uF ±20% 2,5V
TAJC477K002 | AVX Co. |  | sch.SchLib | CapPol | rescap.PcbLib | 6032-28(C) | 6032-28(C) | 470,0 | uF | ±10% | 2,5V | 0,2 | -55 | 125 | 1000 | TAJC477K002, 'C' 470,0 uF ±10% 2,5V | Datasheet | https://sds.compel.ru/item-pdf/73bde97baa409afdbb3b061081a981b2/ps/avx~taj.pdf | 6032-28(C) 470,0uF ±10% 2,5V
TAJD477M002 | AVX Co. |  | sch.SchLib | CapPol | rescap.PcbLib | 7343-31(D) | 7343-31(D) | 470,0 | uF | ±20% | 2,5V | 0,2 | -55 | 125 | 1000 | TAJD477M002, 'D' 470,0 uF ±20% 2,5V | Datasheet | https://sds.compel.ru/item-pdf/73bde97baa409afdbb3b061081a981b2/ps/avx~taj.pdf | 7343-31(D) 470,0uF ±20% 2,5V
TAJD477K002 | AVX Co. |  | sch.SchLib | CapPol | rescap.PcbLib | 7343-31(D) | 7343-31(D) | 470,0 | uF | ±10% | 2,5V | 0,2 | -55 | 125 | 1000 | TAJD477K002, 'D' 470,0 uF ±10% 2,5V | Datasheet | https://sds.compel.ru/item-pdf/73bde97baa409afdbb3b061081a981b2/ps/avx~taj.pdf | 7343-31(D) 470,0uF ±10% 2,5V
TAJA686M002 | AVX Co. |  | sch.SchLib | CapPol | rescap.PcbLib | 3216-18(A) | 3216-18(A) | 68,0 | uF | ±20% | 2,5V | 1,5 | -55 | 125 | 1000 | TAJA686M002, 'A' 68,0 uF ±20% 2,5V | Datasheet | https://sds.compel.ru/item-pdf/73bde97baa409afdbb3b061081a981b2/ps/avx~taj.pdf | 3216-18(A) 68,0uF ±20% 2,5V
TAJA686K002 | AVX Co. |  | sch.SchLib | CapPol | rescap.PcbLib | 3216-18(A) | 3216-18(A) | 68,0 | uF | ±10% | 2,5V | 1,5 | -55 | 125 | 1000 | TAJA686K002, 'A' 68,0 uF ±10% 2,5V | Datasheet | https://sds.compel.ru/item-pdf/73bde97baa409afdbb3b061081a981b2/ps/avx~taj.pdf | 3216-18(A) 68,0uF ±10% 2,5V
TAJC687M002 | AVX Co. |  | sch.SchLib | CapPol | rescap.PcbLib | 6032-28(C) | 6032-28(C) | 680,0 | uF | ±20% | 2,5V | 0,2 | -55 | 125 | 1000 | TAJC687M002, 'C' 680,0 uF ±20% 2,5V | Datasheet | https://sds.compel.ru/item-pdf/73bde97baa409afdbb3b061081a981b2/ps/avx~taj.pdf | 6032-28(C) 680,0uF ±20% 2,5V
TAJC687K002 | AVX Co. |  | sch.SchLib | CapPol | rescap.PcbLib | 6032-28(C) | 6032-28(C) | 680,0 | uF | ±10% | 2,5V | 0,2 | -55 | 125 | 1000 | TAJC687K002, 'C' 680,0 uF ±10% 2,5V | Datasheet | https://sds.compel.ru/item-pdf/73bde97baa409afdbb3b061081a981b2/ps/avx~taj.pdf | 6032-28(C) 680,0uF ±10% 2,5V
TAJD687M002 | AVX Co. |  | sch.SchLib | CapPol | rescap.PcbLib | 7343-31(D) | 7343-31(D) | 680,0 | uF | ±20% | 2,5V | 0,2 | -55 | 125 | 1000 | TAJD687M002, 'D' 680,0 uF ±20% 2,5V | Datasheet | https://sds.compel.ru/item-pdf/73bde97baa409afdbb3b061081a981b2/ps/avx~taj.pdf | 7343-31(D) 680,0uF ±20% 2,5V
TAJD687K002 | AVX Co. |  | sch.SchLib | CapPol | rescap.PcbLib | 7343-31(D) | 7343-31(D) | 680,0 | uF | ±10% | 2,5V | 0,2 | -55 | 125 | 1000 | TAJD687K002, 'D' 680,0 uF ±10% 2,5V | Datasheet | https://sds.compel.ru/item-pdf/73bde97baa409afdbb3b061081a981b2/ps/avx~taj.pdf | 7343-31(D) 680,0uF ±10% 2,5V
TAJE687M002 | AVX Co. |  | sch.SchLib | CapPol | rescap.PcbLib | 7343-43(E) | 7343-43(E) | 680,0 | uF | ±20% | 2,5V | 0,2 | -55 | 125 | 1000 | TAJE687M002, 'E' 680,0 uF ±20% 2,5V | Datasheet | https://sds.compel.ru/item-pdf/73bde97baa409afdbb3b061081a981b2/ps/avx~taj.pdf | 7343-43(E) 680,0uF ±20% 2,5V
TAJE687K002 | AVX Co. |  | sch.SchLib | CapPol | rescap.PcbLib | 7343-43(E) | 7343-43(E) | 680,0 | uF | ±10% | 2,5V | 0,2 | -55 | 125 | 1000 | TAJE687K002, 'E' 680,0 uF ±10% 2,5V | Datasheet | https://sds.compel.ru/item-pdf/73bde97baa409afdbb3b061081a981b2/ps/avx~taj.pdf | 7343-43(E) 680,0uF ±10% 2,5V
TAJA106M006 | AVX Co. |  | sch.SchLib | CapPol | rescap.PcbLib | 3216-18(A) | 3216-18(A) | 10,0 | uF | ±20% | 6,3V | 4 | -55 | 125 | 1000 | TAJA106M006, 'A' 10,0 uF ±20% 6,3V | Datasheet | https://sds.compel.ru/item-pdf/73bde97baa409afdbb3b061081a981b2/ps/avx~taj.pdf | 3216-18(A) 10,0uF ±20% 6,3V
TAJA106K006 | AVX Co. |  | sch.SchLib | CapPol | rescap.PcbLib | 3216-18(A) | 3216-18(A) | 10,0 | uF | ±10% | 6,3V | 4 | -55 | 125 | 1000 | TAJA106K006, 'A' 10,0 uF ±10% 6,3V | Datasheet | https://sds.compel.ru/item-pdf/73bde97baa409afdbb3b061081a981b2/ps/avx~taj.pdf | 3216-18(A) 10,0uF ±10% 6,3V
TAJB107M006 | AVX Co. |  | sch.SchLib | CapPol | rescap.PcbLib | 3528-21(B) | 3528-21(B) | 100,0 | uF | ±20% | 6,3V | 1,7 | -55 | 125 | 1000 | TAJB107M006, 'B' 100,0 uF ±20% 6,3V | Datasheet | https://sds.compel.ru/item-pdf/73bde97baa409afdbb3b061081a981b2/ps/avx~taj.pdf | 3528-21(B) 100,0uF ±20% 6,3V
TAJB107K006 | AVX Co. |  | sch.SchLib | CapPol | rescap.PcbLib | 3528-21(B) | 3528-21(B) | 100,0 | uF | ±10% | 6,3V | 1,7 | -55 | 125 | 1000 | TAJB107K006, 'B' 100,0 uF ±10% 6,3V | Datasheet | https://sds.compel.ru/item-pdf/73bde97baa409afdbb3b061081a981b2/ps/avx~taj.pdf | 3528-21(B) 100,0uF ±10% 6,3V
TAJC107M006 | AVX Co. |  | sch.SchLib | CapPol | rescap.PcbLib | 6032-28(C) | 6032-28(C) | 100,0 | uF | ±20% | 6,3V | 0,9 | -55 | 125 | 1000 | TAJC107M006, 'C' 100,0 uF ±20% 6,3V | Datasheet | https://sds.compel.ru/item-pdf/73bde97baa409afdbb3b061081a981b2/ps/avx~taj.pdf | 6032-28(C) 100,0uF ±20% 6,3V
TAJC107K006 | AVX Co. |  | sch.SchLib | CapPol | rescap.PcbLib | 6032-28(C) | 6032-28(C) | 100,0 | uF | ±10% | 6,3V | 0,9 | -55 | 125 | 1000 | TAJC107K006, 'C' 100,0 uF ±10% 6,3V | Datasheet | https://sds.compel.ru/item-pdf/73bde97baa409afdbb3b061081a981b2/ps/avx~taj.pdf | 6032-28(C) 100,0uF ±10% 6,3V
TAJV108M006 | AVX Co. |  | sch.SchLib | CapPol | rescap.PcbLib | 7361-38(W) | 7361-38(W) | 1000,0 | uF | ±20% | 6,3V | 0,4 | -55 | 125 | 1000 | TAJV108M006, 'W' 1000,0 uF ±20% 6,3V | Datasheet | https://sds.compel.ru/item-pdf/73bde97baa409afdbb3b061081a981b2/ps/avx~taj.pdf | 7361-38(W) 1000,0uF ±20% 6,3V
TAJA156M006 | AVX Co. |  | sch.SchLib | CapPol | rescap.PcbLib | 3216-18(A) | 3216-18(A) | 15,0 | uF | ±20% | 6,3V | 3,5 | -55 | 125 | 1000 | TAJA156M006, 'A' 15,0 uF ±20% 6,3V | Datasheet | https://sds.compel.ru/item-pdf/73bde97baa409afdbb3b061081a981b2/ps/avx~taj.pdf | 3216-18(A) 15,0uF ±20% 6,3V
TAJA156K006 | AVX Co. |  | sch.SchLib | CapPol | rescap.PcbLib | 3216-18(A) | 3216-18(A) | 15,0 | uF | ±10% | 6,3V | 3,5 | -55 | 125 | 1000 | TAJA156K006, 'A' 15,0 uF ±10% 6,3V | Datasheet | https://sds.compel.ru/item-pdf/73bde97baa409afdbb3b061081a981b2/ps/avx~taj.pdf | 3216-18(A) 15,0uF ±10% 6,3V
TAJB157M006 | AVX Co. |  | sch.SchLib | CapPol | rescap.PcbLib | 3528-21(B) | 3528-21(B) | 150,0 | uF | ±20% | 6,3V | 1,2 | -55 | 125 | 1000 | TAJB157M006, 'B' 150,0 uF ±20% 6,3V | Datasheet | https://sds.compel.ru/item-pdf/73bde97baa409afdbb3b061081a981b2/ps/avx~taj.pdf | 3528-21(B) 150,0uF ±20% 6,3V
TAJC157M006 | AVX Co. |  | sch.SchLib | CapPol | rescap.PcbLib | 6032-28(C) | 6032-28(C) | 150,0 | uF | ±20% | 6,3V | 1,3 | -55 | 125 | 1000 | TAJC157M006, 'C' 150,0 uF ±20% 6,3V | Datasheet | https://sds.compel.ru/item-pdf/73bde97baa409afdbb3b061081a981b2/ps/avx~taj.pdf | 6032-28(C) 150,0uF ±20% 6,3V
TAJC157K006 | AVX Co. |  | sch.SchLib | CapPol | rescap.PcbLib | 6032-28(C) | 6032-28(C) | 150,0 | uF | ±10% | 6,3V | 1,3 | -55 | 125 | 1000 | TAJC157K006, 'C' 150,0 uF ±10% 6,3V | Datasheet | https://sds.compel.ru/item-pdf/73bde97baa409afdbb3b061081a981b2/ps/avx~taj.pdf | 6032-28(C) 150,0uF ±10% 6,3V
TAJD157M006 | AVX Co. |  | sch.SchLib | CapPol | rescap.PcbLib | 7343-31(D) | 7343-31(D) | 150,0 | uF | ±20% | 6,3V | 0,9 | -55 | 125 | 1000 | TAJD157M006, 'D' 150,0 uF ±20% 6,3V | Datasheet | https://sds.compel.ru/item-pdf/73bde97baa409afdbb3b061081a981b2/ps/avx~taj.pdf | 7343-31(D) 150,0uF ±20% 6,3V
TAJD157K006 | AVX Co. |  | sch.SchLib | CapPol | rescap.PcbLib | 7343-31(D) | 7343-31(D) | 150,0 | uF | ±10% | 6,3V | 0,9 | -55 | 125 | 1000 | TAJD157K006, 'D' 150,0 uF ±10% 6,3V | Datasheet | https://sds.compel.ru/item-pdf/73bde97baa409afdbb3b061081a981b2/ps/avx~taj.pdf | 7343-31(D) 150,0uF ±10% 6,3V
TAJA226M006 | AVX Co. |  | sch.SchLib | CapPol | rescap.PcbLib | 3216-18(A) | 3216-18(A) | 22,0 | uF | ±20% | 6,3V | 3 | -55 | 125 | 1000 | TAJA226M006, 'A' 22,0 uF ±20% 6,3V | Datasheet | https://sds.compel.ru/item-pdf/73bde97baa409afdbb3b061081a981b2/ps/avx~taj.pdf | 3216-18(A) 22,0uF ±20% 6,3V
TAJA226K006 | AVX Co. |  | sch.SchLib | CapPol | rescap.PcbLib | 3216-18(A) | 3216-18(A) | 22,0 | uF | ±10% | 6,3V | 3 | -55 | 125 | 1000 | TAJA226K006, 'A' 22,0 uF ±10% 6,3V | Datasheet | https://sds.compel.ru/item-pdf/73bde97baa409afdbb3b061081a981b2/ps/avx~taj.pdf | 3216-18(A) 22,0uF ±10% 6,3V
TAJC227M006 | AVX Co. |  | sch.SchLib | CapPol | rescap.PcbLib | 6032-28(C) | 6032-28(C) | 220,0 | uF | ±20% | 6,3V | 1,2 | -55 | 125 | 1000 | TAJC227M006, 'C' 220,0 uF ±20% 6,3V | Datasheet | https://sds.compel.ru/item-pdf/73bde97baa409afdbb3b061081a981b2/ps/avx~taj.pdf | 6032-28(C) 220,0uF ±20% 6,3V
TAJC227K006 | AVX Co. |  | sch.SchLib | CapPol | rescap.PcbLib | 6032-28(C) | 6032-28(C) | 220,0 | uF | ±10% | 6,3V | 1,2 | -55 | 125 | 1000 | TAJC227K006, 'C' 220,0 uF ±10% 6,3V | Datasheet | https://sds.compel.ru/item-pdf/73bde97baa409afdbb3b061081a981b2/ps/avx~taj.pdf | 6032-28(C) 220,0uF ±10% 6,3V
TAJD227M006 | AVX Co. |  | sch.SchLib | CapPol | rescap.PcbLib | 7343-31(D) | 7343-31(D) | 220,0 | uF | ±20% | 6,3V | 0,9 | -55 | 125 | 1000 | TAJD227M006, 'D' 220,0 uF ±20% 6,3V | Datasheet | https://sds.compel.ru/item-pdf/73bde97baa409afdbb3b061081a981b2/ps/avx~taj.pdf | 7343-31(D) 220,0uF ±20% 6,3V
TAJD227K006 | AVX Co. |  | sch.SchLib | CapPol | rescap.PcbLib | 7343-31(D) | 7343-31(D) | 220,0 | uF | ±10% | 6,3V | 0,9 | -55 | 125 | 1000 | TAJD227K006, 'D' 220,0 uF ±10% 6,3V | Datasheet | https://sds.compel.ru/item-pdf/73bde97baa409afdbb3b061081a981b2/ps/avx~taj.pdf | 7343-31(D) 220,0uF ±10% 6,3V
TAJE227M006 | AVX Co. |  | sch.SchLib | CapPol | rescap.PcbLib | 7343-43(E) | 7343-43(E) | 220,0 | uF | ±20% | 6,3V | 0,9 | -55 | 125 | 1000 | TAJE227M006, 'E' 220,0 uF ±20% 6,3V | Datasheet | https://sds.compel.ru/item-pdf/73bde97baa409afdbb3b061081a981b2/ps/avx~taj.pdf | 7343-43(E) 220,0uF ±20% 6,3V
TAJE227K006 | AVX Co. |  | sch.SchLib | CapPol | rescap.PcbLib | 7343-43(E) | 7343-43(E) | 220,0 | uF | ±10% | 6,3V | 0,9 | -55 | 125 | 1000 | TAJE227K006, 'E' 220,0 uF ±10% 6,3V | Datasheet | https://sds.compel.ru/item-pdf/73bde97baa409afdbb3b061081a981b2/ps/avx~taj.pdf | 7343-43(E) 220,0uF ±10% 6,3V
TAJA336M006 | AVX Co. |  | sch.SchLib | CapPol | rescap.PcbLib | 3216-18(A) | 3216-18(A) | 33,0 | uF | ±20% | 6,3V | 2,5 | -55 | 125 | 1000 | TAJA336M006, 'A' 33,0 uF ±20% 6,3V | Datasheet | https://sds.compel.ru/item-pdf/73bde97baa409afdbb3b061081a981b2/ps/avx~taj.pdf | 3216-18(A) 33,0uF ±20% 6,3V
TAJA336K006 | AVX Co. |  | sch.SchLib | CapPol | rescap.PcbLib | 3216-18(A) | 3216-18(A) | 33,0 | uF | ±10% | 6,3V | 2,5 | -55 | 125 | 1000 | TAJA336K006, 'A' 33,0 uF ±10% 6,3V | Datasheet | https://sds.compel.ru/item-pdf/73bde97baa409afdbb3b061081a981b2/ps/avx~taj.pdf | 3216-18(A) 33,0uF ±10% 6,3V
TAJC337M006 | AVX Co. |  | sch.SchLib | CapPol | rescap.PcbLib | 6032-28(C) | 6032-28(C) | 330,0 | uF | ±20% | 6,3V | 0,5 | -55 | 125 | 1000 | TAJC337M006, 'C' 330,0 uF ±20% 6,3V | Datasheet | https://sds.compel.ru/item-pdf/73bde97baa409afdbb3b061081a981b2/ps/avx~taj.pdf | 6032-28(C) 330,0uF ±20% 6,3V
TAJC337K006 | AVX Co. |  | sch.SchLib | CapPol | rescap.PcbLib | 6032-28(C) | 6032-28(C) | 330,0 | uF | ±10% | 6,3V | 0,5 | -55 | 125 | 1000 | TAJC337K006, 'C' 330,0 uF ±10% 6,3V | Datasheet | https://sds.compel.ru/item-pdf/73bde97baa409afdbb3b061081a981b2/ps/avx~taj.pdf | 6032-28(C) 330,0uF ±10% 6,3V
TAJD337M006 | AVX Co. |  | sch.SchLib | CapPol | rescap.PcbLib | 7343-31(D) | 7343-31(D) | 330,0 | uF | ±20% | 6,3V | 0,9 | -55 | 125 | 1000 | TAJD337M006, 'D' 330,0 uF ±20% 6,3V | Datasheet | https://sds.compel.ru/item-pdf/73bde97baa409afdbb3b061081a981b2/ps/avx~taj.pdf | 7343-31(D) 330,0uF ±20% 6,3V
TAJD337K006 | AVX Co. |  | sch.SchLib | CapPol | rescap.PcbLib | 7343-31(D) | 7343-31(D) | 330,0 | uF | ±10% | 6,3V | 0,9 | -55 | 125 | 1000 | TAJD337K006, 'D' 330,0 uF ±10% 6,3V | Datasheet | https://sds.compel.ru/item-pdf/73bde97baa409afdbb3b061081a981b2/ps/avx~taj.pdf | 7343-31(D) 330,0uF ±10% 6,3V
TAJE337M006 | AVX Co. |  | sch.SchLib | CapPol | rescap.PcbLib | 7343-43(E) | 7343-43(E) | 330,0 | uF | ±20% | 6,3V | 0,9 | -55 | 125 | 1000 | TAJE337M006, 'E' 330,0 uF ±20% 6,3V | Datasheet | https://sds.compel.ru/item-pdf/73bde97baa409afdbb3b061081a981b2/ps/avx~taj.pdf | 7343-43(E) 330,0uF ±20% 6,3V
TAJE337K006 | AVX Co. |  | sch.SchLib | CapPol | rescap.PcbLib | 7343-43(E) | 7343-43(E) | 330,0 | uF | ±10% | 6,3V | 0,9 | -55 | 125 | 1000 | TAJE337K006, 'E' 330,0 uF ±10% 6,3V | Datasheet | https://sds.compel.ru/item-pdf/73bde97baa409afdbb3b061081a981b2/ps/avx~taj.pdf | 7343-43(E) 330,0uF ±10% 6,3V
TAJA476M006 | AVX Co. |  | sch.SchLib | CapPol | rescap.PcbLib | 3216-18(A) | 3216-18(A) | 47,0 | uF | ±20% | 6,3V | 1,6 | -55 | 125 | 1000 | TAJA476M006, 'A' 47,0 uF ±20% 6,3V | Datasheet | https://sds.compel.ru/item-pdf/73bde97baa409afdbb3b061081a981b2/ps/avx~taj.pdf | 3216-18(A) 47,0uF ±20% 6,3V
TAJA476K006 | AVX Co. |  | sch.SchLib | CapPol | rescap.PcbLib | 3216-18(A) | 3216-18(A) | 47,0 | uF | ±10% | 6,3V | 1,6 | -55 | 125 | 1000 | TAJA476K006, 'A' 47,0 uF ±10% 6,3V | Datasheet | https://sds.compel.ru/item-pdf/73bde97baa409afdbb3b061081a981b2/ps/avx~taj.pdf | 3216-18(A) 47,0uF ±10% 6,3V
TAJB476M006 | AVX Co. |  | sch.SchLib | CapPol | rescap.PcbLib | 3528-21(B) | 3528-21(B) | 47,0 | uF | ±20% | 6,3V | 2 | -55 | 125 | 1000 | TAJB476M006, 'B' 47,0 uF ±20% 6,3V | Datasheet | https://sds.compel.ru/item-pdf/73bde97baa409afdbb3b061081a981b2/ps/avx~taj.pdf | 3528-21(B) 47,0uF ±20% 6,3V
TAJB476K006 | AVX Co. |  | sch.SchLib | CapPol | rescap.PcbLib | 3528-21(B) | 3528-21(B) | 47,0 | uF | ±10% | 6,3V | 2 | -55 | 125 | 1000 | TAJB476K006, 'B' 47,0 uF ±10% 6,3V | Datasheet | https://sds.compel.ru/item-pdf/73bde97baa409afdbb3b061081a981b2/ps/avx~taj.pdf | 3528-21(B) 47,0uF ±10% 6,3V
TAJC476M006 | AVX Co. |  | sch.SchLib | CapPol | rescap.PcbLib | 6032-28(C) | 6032-28(C) | 47,0 | uF | ±20% | 6,3V | 1,6 | -55 | 125 | 1000 | TAJC476M006, 'C' 47,0 uF ±20% 6,3V | Datasheet | https://sds.compel.ru/item-pdf/73bde97baa409afdbb3b061081a981b2/ps/avx~taj.pdf | 6032-28(C) 47,0uF ±20% 6,3V
TAJC476K006 | AVX Co. |  | sch.SchLib | CapPol | rescap.PcbLib | 6032-28(C) | 6032-28(C) | 47,0 | uF | ±10% | 6,3V | 1,6 | -55 | 125 | 1000 | TAJC476K006, 'C' 47,0 uF ±10% 6,3V | Datasheet | https://sds.compel.ru/item-pdf/73bde97baa409afdbb3b061081a981b2/ps/avx~taj.pdf | 6032-28(C) 47,0uF ±10% 6,3V
TAJD477M006 | AVX Co. |  | sch.SchLib | CapPol | rescap.PcbLib | 7343-31(D) | 7343-31(D) | 470,0 | uF | ±20% | 6,3V | 0,4 | -55 | 125 | 1000 | TAJD477M006, 'D' 470,0 uF ±20% 6,3V | Datasheet | https://sds.compel.ru/item-pdf/73bde97baa409afdbb3b061081a981b2/ps/avx~taj.pdf | 7343-31(D) 470,0uF ±20% 6,3V
TAJD477K006 | AVX Co. |  | sch.SchLib | CapPol | rescap.PcbLib | 7343-31(D) | 7343-31(D) | 470,0 | uF | ±10% | 6,3V | 0,4 | -55 | 125 | 1000 | TAJD477K006, 'D' 470,0 uF ±10% 6,3V | Datasheet | https://sds.compel.ru/item-pdf/73bde97baa409afdbb3b061081a981b2/ps/avx~taj.pdf | 7343-31(D) 470,0uF ±10% 6,3V
TAJE477M006 | AVX Co. |  | sch.SchLib | CapPol | rescap.PcbLib | 7343-43(E) | 7343-43(E) | 470,0 | uF | ±20% | 6,3V | 0,4 | -55 | 125 | 1000 | TAJE477M006, 'E' 470,0 uF ±20% 6,3V | Datasheet | https://sds.compel.ru/item-pdf/73bde97baa409afdbb3b061081a981b2/ps/avx~taj.pdf | 7343-43(E) 470,0uF ±20% 6,3V
TAJE477K006 | AVX Co. |  | sch.SchLib | CapPol | rescap.PcbLib | 7343-43(E) | 7343-43(E) | 470,0 | uF | ±10% | 6,3V | 0,4 | -55 | 125 | 1000 | TAJE477K006, 'E' 470,0 uF ±10% 6,3V | Datasheet | https://sds.compel.ru/item-pdf/73bde97baa409afdbb3b061081a981b2/ps/avx~taj.pdf | 7343-43(E) 470,0uF ±10% 6,3V
TAJV477M006 | AVX Co. |  | sch.SchLib | CapPol | rescap.PcbLib | 7361-38(W) | 7361-38(W) | 470,0 | uF | ±20% | 6,3V | 0,4 | -55 | 125 | 1000 | TAJV477M006, 'W' 470,0 uF ±20% 6,3V | Datasheet | https://sds.compel.ru/item-pdf/73bde97baa409afdbb3b061081a981b2/ps/avx~taj.pdf | 7361-38(W) 470,0uF ±20% 6,3V
TAJV477K006 | AVX Co. |  | sch.SchLib | CapPol | rescap.PcbLib | 7361-38(W) | 7361-38(W) | 470,0 | uF | ±10% | 6,3V | 0,4 | -55 | 125 | 1000 | TAJV477K006, 'W' 470,0 uF ±10% 6,3V | Datasheet | https://sds.compel.ru/item-pdf/73bde97baa409afdbb3b061081a981b2/ps/avx~taj.pdf | 7361-38(W) 470,0uF ±10% 6,3V
TAJB686M006 | AVX Co. |  | sch.SchLib | CapPol | rescap.PcbLib | 3528-21(B) | 3528-21(B) | 68,0 | uF | ±20% | 6,3V | 0,9 | -55 | 125 | 1000 | TAJB686M006, 'B' 68,0 uF ±20% 6,3V | Datasheet | https://sds.compel.ru/item-pdf/73bde97baa409afdbb3b061081a981b2/ps/avx~taj.pdf | 3528-21(B) 68,0uF ±20% 6,3V
TAJB686K006 | AVX Co. |  | sch.SchLib | CapPol | rescap.PcbLib | 3528-21(B) | 3528-21(B) | 68,0 | uF | ±10% | 6,3V | 0,9 | -55 | 125 | 1000 | TAJB686K006, 'B' 68,0 uF ±10% 6,3V | Datasheet | https://sds.compel.ru/item-pdf/73bde97baa409afdbb3b061081a981b2/ps/avx~taj.pdf | 3528-21(B) 68,0uF ±10% 6,3V
TAJC686M006 | AVX Co. |  | sch.SchLib | CapPol | rescap.PcbLib | 6032-28(C) | 6032-28(C) | 68,0 | uF | ±20% | 6,3V | 1,5 | -55 | 125 | 1000 | TAJC686M006, 'C' 68,0 uF ±20% 6,3V | Datasheet | https://sds.compel.ru/item-pdf/73bde97baa409afdbb3b061081a981b2/ps/avx~taj.pdf | 6032-28(C) 68,0uF ±20% 6,3V
TAJC686K006 | AVX Co. |  | sch.SchLib | CapPol | rescap.PcbLib | 6032-28(C) | 6032-28(C) | 68,0 | uF | ±10% | 6,3V | 1,5 | -55 | 125 | 1000 | TAJC686K006, 'C' 68,0 uF ±10% 6,3V | Datasheet | https://sds.compel.ru/item-pdf/73bde97baa409afdbb3b061081a981b2/ps/avx~taj.pdf | 6032-28(C) 68,0uF ±10% 6,3V
TAJE687M006 | AVX Co. |  | sch.SchLib | CapPol | rescap.PcbLib | 7343-43(E) | 7343-43(E) | 680,0 | uF | ±20% | 6,3V | 0,5 | -55 | 125 | 1000 | TAJE687M006, 'E' 680,0 uF ±20% 6,3V | Datasheet | https://sds.compel.ru/item-pdf/73bde97baa409afdbb3b061081a981b2/ps/avx~taj.pdf | 7343-43(E) 680,0uF ±20% 6,3V
TAJE687K006 | AVX Co. |  | sch.SchLib | CapPol | rescap.PcbLib | 7343-43(E) | 7343-43(E) | 680,0 | uF | ±10% | 6,3V | 0,5 | -55 | 125 | 1000 | TAJE687K006, 'E' 680,0 uF ±10% 6,3V | Datasheet | https://sds.compel.ru/item-pdf/73bde97baa409afdbb3b061081a981b2/ps/avx~taj.pdf | 7343-43(E) 680,0uF ±10% 6,3V
TAJV687M006 | AVX Co. |  | sch.SchLib | CapPol | rescap.PcbLib | 7361-38(W) | 7361-38(W) | 680,0 | uF | ±20% | 6,3V | 0,5 | -55 | 125 | 1000 | TAJV687M006, 'W' 680,0 uF ±20% 6,3V | Datasheet | https://sds.compel.ru/item-pdf/73bde97baa409afdbb3b061081a981b2/ps/avx~taj.pdf | 7361-38(W) 680,0uF ±20% 6,3V
TAJV687K006 | AVX Co. |  | sch.SchLib | CapPol | rescap.PcbLib | 7361-38(W) | 7361-38(W) | 680,0 | uF | ±10% | 6,3V | 0,5 | -55 | 125 | 1000 | TAJV687K006, 'W' 680,0 uF ±10% 6,3V | Datasheet | https://sds.compel.ru/item-pdf/73bde97baa409afdbb3b061081a981b2/ps/avx~taj.pdf | 7361-38(W) 680,0uF ±10% 6,3V
TAJA475M010 | AVX Co. |  | sch.SchLib | CapPol | rescap.PcbLib | 3216-18(A) | 3216-18(A) | 4,7 | uF | ±20% | 10V | 5 | -55 | 125 | 1000 | TAJA475M010, 'A' 4,7 uF ±20% 10V | Datasheet | https://sds.compel.ru/item-pdf/73bde97baa409afdbb3b061081a981b2/ps/avx~taj.pdf | 3216-18(A) 4,7uF ±20% 10V
TAJA475K010 | AVX Co. |  | sch.SchLib | CapPol | rescap.PcbLib | 3216-18(A) | 3216-18(A) | 4,7 | uF | ±10% | 10V | 5 | -55 | 125 | 1000 | TAJA475K010, 'A' 4,7 uF ±10% 10V | Datasheet | https://sds.compel.ru/item-pdf/73bde97baa409afdbb3b061081a981b2/ps/avx~taj.pdf | 3216-18(A) 4,7uF ±10% 10V
TAJA685M010 | AVX Co. |  | sch.SchLib | CapPol | rescap.PcbLib | 3216-18(A) | 3216-18(A) | 6,8 | uF | ±20% | 10V | 4 | -55 | 125 | 1000 | TAJA685M010, 'A' 6,8 uF ±20% 10V | Datasheet | https://sds.compel.ru/item-pdf/73bde97baa409afdbb3b061081a981b2/ps/avx~taj.pdf | 3216-18(A) 6,8uF ±20% 10V
TAJA685K010 | AVX Co. |  | sch.SchLib | CapPol | rescap.PcbLib | 3216-18(A) | 3216-18(A) | 6,8 | uF | ±10% | 10V | 4 | -55 | 125 | 1000 | TAJA685K010, 'A' 6,8 uF ±10% 10V | Datasheet | https://sds.compel.ru/item-pdf/73bde97baa409afdbb3b061081a981b2/ps/avx~taj.pdf | 3216-18(A) 6,8uF ±10% 10V
TAJA106M010 | AVX Co. |  | sch.SchLib | CapPol | rescap.PcbLib | 3216-18(A) | 3216-18(A) | 10,0 | uF | ±20% | 10V | 3 | -55 | 125 | 1000 | TAJA106M010, 'A' 10,0 uF ±20% 10V | Datasheet | https://sds.compel.ru/item-pdf/73bde97baa409afdbb3b061081a981b2/ps/avx~taj.pdf | 3216-18(A) 10,0uF ±20% 10V
TAJA106K010 | AVX Co. |  | sch.SchLib | CapPol | rescap.PcbLib | 3216-18(A) | 3216-18(A) | 10,0 | uF | ±10% | 10V | 3 | -55 | 125 | 1000 | TAJA106K010, 'A' 10,0 uF ±10% 10V | Datasheet | https://sds.compel.ru/item-pdf/73bde97baa409afdbb3b061081a981b2/ps/avx~taj.pdf | 3216-18(A) 10,0uF ±10% 10V
TAJB107M010 | AVX Co. |  | sch.SchLib | CapPol | rescap.PcbLib | 3528-21(B) | 3528-21(B) | 100,0 | uF | ±20% | 10V | 1,4 | -55 | 125 | 1000 | TAJB107M010, 'B' 100,0 uF ±20% 10V | Datasheet | https://sds.compel.ru/item-pdf/73bde97baa409afdbb3b061081a981b2/ps/avx~taj.pdf | 3528-21(B) 100,0uF ±20% 10V
TAJC107M010 | AVX Co. |  | sch.SchLib | CapPol | rescap.PcbLib | 6032-28(C) | 6032-28(C) | 100,0 | uF | ±20% | 10V | 1,2 | -55 | 125 | 1000 | TAJC107M010, 'C' 100,0 uF ±20% 10V | Datasheet | https://sds.compel.ru/item-pdf/73bde97baa409afdbb3b061081a981b2/ps/avx~taj.pdf | 6032-28(C) 100,0uF ±20% 10V
TAJC107K010 | AVX Co. |  | sch.SchLib | CapPol | rescap.PcbLib | 6032-28(C) | 6032-28(C) | 100,0 | uF | ±10% | 10V | 1,2 | -55 | 125 | 1000 | TAJC107K010, 'C' 100,0 uF ±10% 10V | Datasheet | https://sds.compel.ru/item-pdf/73bde97baa409afdbb3b061081a981b2/ps/avx~taj.pdf | 6032-28(C) 100,0uF ±10% 10V
TAJD107M010 | AVX Co. |  | sch.SchLib | CapPol | rescap.PcbLib | 7343-31(D) | 7343-31(D) | 100,0 | uF | ±20% | 10V | 0,9 | -55 | 125 | 1000 | TAJD107M010, 'D' 100,0 uF ±20% 10V | Datasheet | https://sds.compel.ru/item-pdf/73bde97baa409afdbb3b061081a981b2/ps/avx~taj.pdf | 7343-31(D) 100,0uF ±20% 10V
TAJD107K010 | AVX Co. |  | sch.SchLib | CapPol | rescap.PcbLib | 7343-31(D) | 7343-31(D) | 100,0 | uF | ±10% | 10V | 0,9 | -55 | 125 | 1000 | TAJD107K010, 'D' 100,0 uF ±10% 10V | Datasheet | https://sds.compel.ru/item-pdf/73bde97baa409afdbb3b061081a981b2/ps/avx~taj.pdf | 7343-31(D) 100,0uF ±10% 10V
TAJA156M010 | AVX Co. |  | sch.SchLib | CapPol | rescap.PcbLib | 3216-18(A) | 3216-18(A) | 15,0 | uF | ±20% | 10V | 3,2 | -55 | 125 | 1000 | TAJA156M010, 'A' 15,0 uF ±20% 10V | Datasheet | https://sds.compel.ru/item-pdf/73bde97baa409afdbb3b061081a981b2/ps/avx~taj.pdf | 3216-18(A) 15,0uF ±20% 10V
TAJA156K010 | AVX Co. |  | sch.SchLib | CapPol | rescap.PcbLib | 3216-18(A) | 3216-18(A) | 15,0 | uF | ±10% | 10V | 3,2 | -55 | 125 | 1000 | TAJA156K010, 'A' 15,0 uF ±10% 10V | Datasheet | https://sds.compel.ru/item-pdf/73bde97baa409afdbb3b061081a981b2/ps/avx~taj.pdf | 3216-18(A) 15,0uF ±10% 10V
TAJB156M010 | AVX Co. |  | sch.SchLib | CapPol | rescap.PcbLib | 3528-21(B) | 3528-21(B) | 15,0 | uF | ±20% | 10V | 2,8 | -55 | 125 | 1000 | TAJB156M010, 'B' 15,0 uF ±20% 10V | Datasheet | https://sds.compel.ru/item-pdf/73bde97baa409afdbb3b061081a981b2/ps/avx~taj.pdf | 3528-21(B) 15,0uF ±20% 10V
TAJB156K010 | AVX Co. |  | sch.SchLib | CapPol | rescap.PcbLib | 3528-21(B) | 3528-21(B) | 15,0 | uF | ±10% | 10V | 2,8 | -55 | 125 | 1000 | TAJB156K010, 'B' 15,0 uF ±10% 10V | Datasheet | https://sds.compel.ru/item-pdf/73bde97baa409afdbb3b061081a981b2/ps/avx~taj.pdf | 3528-21(B) 15,0uF ±10% 10V
TAJC157M010 | AVX Co. |  | sch.SchLib | CapPol | rescap.PcbLib | 6032-28(C) | 6032-28(C) | 150,0 | uF | ±20% | 10V | 0,9 | -55 | 125 | 1000 | TAJC157M010, 'C' 150,0 uF ±20% 10V | Datasheet | https://sds.compel.ru/item-pdf/73bde97baa409afdbb3b061081a981b2/ps/avx~taj.pdf | 6032-28(C) 150,0uF ±20% 10V
TAJC157K010 | AVX Co. |  | sch.SchLib | CapPol | rescap.PcbLib | 6032-28(C) | 6032-28(C) | 150,0 | uF | ±10% | 10V | 0,9 | -55 | 125 | 1000 | TAJC157K010, 'C' 150,0 uF ±10% 10V | Datasheet | https://sds.compel.ru/item-pdf/73bde97baa409afdbb3b061081a981b2/ps/avx~taj.pdf | 6032-28(C) 150,0uF ±10% 10V
TAJD157M010 | AVX Co. |  | sch.SchLib | CapPol | rescap.PcbLib | 7343-31(D) | 7343-31(D) | 150,0 | uF | ±20% | 10V | 0,9 | -55 | 125 | 1000 | TAJD157M010, 'D' 150,0 uF ±20% 10V | Datasheet | https://sds.compel.ru/item-pdf/73bde97baa409afdbb3b061081a981b2/ps/avx~taj.pdf | 7343-31(D) 150,0uF ±20% 10V
TAJD157K010 | AVX Co. |  | sch.SchLib | CapPol | rescap.PcbLib | 7343-31(D) | 7343-31(D) | 150,0 | uF | ±10% | 10V | 0,9 | -55 | 125 | 1000 | TAJD157K010, 'D' 150,0 uF ±10% 10V | Datasheet | https://sds.compel.ru/item-pdf/73bde97baa409afdbb3b061081a981b2/ps/avx~taj.pdf | 7343-31(D) 150,0uF ±10% 10V
TAJE157M010 | AVX Co. |  | sch.SchLib | CapPol | rescap.PcbLib | 7343-43(E) | 7343-43(E) | 150,0 | uF | ±20% | 10V | 0,9 | -55 | 125 | 1000 | TAJE157M010, 'E' 150,0 uF ±20% 10V | Datasheet | https://sds.compel.ru/item-pdf/73bde97baa409afdbb3b061081a981b2/ps/avx~taj.pdf | 7343-43(E) 150,0uF ±20% 10V
TAJE157K010 | AVX Co. |  | sch.SchLib | CapPol | rescap.PcbLib | 7343-43(E) | 7343-43(E) | 150,0 | uF | ±10% | 10V | 0,9 | -55 | 125 | 1000 | TAJE157K010, 'E' 150,0 uF ±10% 10V | Datasheet | https://sds.compel.ru/item-pdf/73bde97baa409afdbb3b061081a981b2/ps/avx~taj.pdf | 7343-43(E) 150,0uF ±10% 10V
TAJA226M010 | AVX Co. |  | sch.SchLib | CapPol | rescap.PcbLib | 3216-18(A) | 3216-18(A) | 22,0 | uF | ±20% | 10V | 3 | -55 | 125 | 1000 | TAJA226M010, 'A' 22,0 uF ±20% 10V | Datasheet | https://sds.compel.ru/item-pdf/73bde97baa409afdbb3b061081a981b2/ps/avx~taj.pdf | 3216-18(A) 22,0uF ±20% 10V
TAJA226K010 | AVX Co. |  | sch.SchLib | CapPol | rescap.PcbLib | 3216-18(A) | 3216-18(A) | 22,0 | uF | ±10% | 10V | 3 | -55 | 125 | 1000 | TAJA226K010, 'A' 22,0 uF ±10% 10V | Datasheet | https://sds.compel.ru/item-pdf/73bde97baa409afdbb3b061081a981b2/ps/avx~taj.pdf | 3216-18(A) 22,0uF ±10% 10V
TAJB226M010 | AVX Co. |  | sch.SchLib | CapPol | rescap.PcbLib | 3528-21(B) | 3528-21(B) | 22,0 | uF | ±20% | 10V | 2,4 | -55 | 125 | 1000 | TAJB226M010, 'B' 22,0 uF ±20% 10V | Datasheet | https://sds.compel.ru/item-pdf/73bde97baa409afdbb3b061081a981b2/ps/avx~taj.pdf | 3528-21(B) 22,0uF ±20% 10V
TAJB226K010 | AVX Co. |  | sch.SchLib | CapPol | rescap.PcbLib | 3528-21(B) | 3528-21(B) | 22,0 | uF | ±10% | 10V | 2,4 | -55 | 125 | 1000 | TAJB226K010, 'B' 22,0 uF ±10% 10V | Datasheet | https://sds.compel.ru/item-pdf/73bde97baa409afdbb3b061081a981b2/ps/avx~taj.pdf | 3528-21(B) 22,0uF ±10% 10V
TAJC227M010 | AVX Co. |  | sch.SchLib | CapPol | rescap.PcbLib | 6032-28(C) | 6032-28(C) | 220,0 | uF | ±20% | 10V | 0,5 | -55 | 125 | 1000 | TAJC227M010, 'C' 220,0 uF ±20% 10V | Datasheet | https://sds.compel.ru/item-pdf/73bde97baa409afdbb3b061081a981b2/ps/avx~taj.pdf | 6032-28(C) 220,0uF ±20% 10V
TAJC227K010 | AVX Co. |  | sch.SchLib | CapPol | rescap.PcbLib | 6032-28(C) | 6032-28(C) | 220,0 | uF | ±10% | 10V | 0,5 | -55 | 125 | 1000 | TAJC227K010, 'C' 220,0 uF ±10% 10V | Datasheet | https://sds.compel.ru/item-pdf/73bde97baa409afdbb3b061081a981b2/ps/avx~taj.pdf | 6032-28(C) 220,0uF ±10% 10V
TAJD227M010 | AVX Co. |  | sch.SchLib | CapPol | rescap.PcbLib | 7343-31(D) | 7343-31(D) | 220,0 | uF | ±20% | 10V | 0,5 | -55 | 125 | 1000 | TAJD227M010, 'D' 220,0 uF ±20% 10V | Datasheet | https://sds.compel.ru/item-pdf/73bde97baa409afdbb3b061081a981b2/ps/avx~taj.pdf | 7343-31(D) 220,0uF ±20% 10V
TAJD227K010 | AVX Co. |  | sch.SchLib | CapPol | rescap.PcbLib | 7343-31(D) | 7343-31(D) | 220,0 | uF | ±10% | 10V | 0,5 | -55 | 125 | 1000 | TAJD227K010, 'D' 220,0 uF ±10% 10V | Datasheet | https://sds.compel.ru/item-pdf/73bde97baa409afdbb3b061081a981b2/ps/avx~taj.pdf | 7343-31(D) 220,0uF ±10% 10V
TAJE227M010 | AVX Co. |  | sch.SchLib | CapPol | rescap.PcbLib | 7343-43(E) | 7343-43(E) | 220,0 | uF | ±20% | 10V | 0,5 | -55 | 125 | 1000 | TAJE227M010, 'E' 220,0 uF ±20% 10V | Datasheet | https://sds.compel.ru/item-pdf/73bde97baa409afdbb3b061081a981b2/ps/avx~taj.pdf | 7343-43(E) 220,0uF ±20% 10V
TAJE227K010 | AVX Co. |  | sch.SchLib | CapPol | rescap.PcbLib | 7343-43(E) | 7343-43(E) | 220,0 | uF | ±10% | 10V | 0,5 | -55 | 125 | 1000 | TAJE227K010, 'E' 220,0 uF ±10% 10V | Datasheet | https://sds.compel.ru/item-pdf/73bde97baa409afdbb3b061081a981b2/ps/avx~taj.pdf | 7343-43(E) 220,0uF ±10% 10V
TAJA336M010 | AVX Co. |  | sch.SchLib | CapPol | rescap.PcbLib | 3216-18(A) | 3216-18(A) | 33,0 | uF | ±20% | 10V | 1,7 | -55 | 125 | 1000 | TAJA336M010, 'A' 33,0 uF ±20% 10V | Datasheet | https://sds.compel.ru/item-pdf/73bde97baa409afdbb3b061081a981b2/ps/avx~taj.pdf | 3216-18(A) 33,0uF ±20% 10V
TAJA336K010 | AVX Co. |  | sch.SchLib | CapPol | rescap.PcbLib | 3216-18(A) | 3216-18(A) | 33,0 | uF | ±10% | 10V | 1,7 | -55 | 125 | 1000 | TAJA336K010, 'A' 33,0 uF ±10% 10V | Datasheet | https://sds.compel.ru/item-pdf/73bde97baa409afdbb3b061081a981b2/ps/avx~taj.pdf | 3216-18(A) 33,0uF ±10% 10V
TAJB336M010 | AVX Co. |  | sch.SchLib | CapPol | rescap.PcbLib | 3528-21(B) | 3528-21(B) | 33,0 | uF | ±20% | 10V | 1,8 | -55 | 125 | 1000 | TAJB336M010, 'B' 33,0 uF ±20% 10V | Datasheet | https://sds.compel.ru/item-pdf/73bde97baa409afdbb3b061081a981b2/ps/avx~taj.pdf | 3528-21(B) 33,0uF ±20% 10V
TAJB336K010 | AVX Co. |  | sch.SchLib | CapPol | rescap.PcbLib | 3528-21(B) | 3528-21(B) | 33,0 | uF | ±10% | 10V | 1,8 | -55 | 125 | 1000 | TAJB336K010, 'B' 33,0 uF ±10% 10V | Datasheet | https://sds.compel.ru/item-pdf/73bde97baa409afdbb3b061081a981b2/ps/avx~taj.pdf | 3528-21(B) 33,0uF ±10% 10V
TAJC336M010 | AVX Co. |  | sch.SchLib | CapPol | rescap.PcbLib | 6032-28(C) | 6032-28(C) | 33,0 | uF | ±20% | 10V | 1,6 | -55 | 125 | 1000 | TAJC336M010, 'C' 33,0 uF ±20% 10V | Datasheet | https://sds.compel.ru/item-pdf/73bde97baa409afdbb3b061081a981b2/ps/avx~taj.pdf | 6032-28(C) 33,0uF ±20% 10V
TAJC336K010 | AVX Co. |  | sch.SchLib | CapPol | rescap.PcbLib | 6032-28(C) | 6032-28(C) | 33,0 | uF | ±10% | 10V | 1,6 | -55 | 125 | 1000 | TAJC336K010, 'C' 33,0 uF ±10% 10V | Datasheet | https://sds.compel.ru/item-pdf/73bde97baa409afdbb3b061081a981b2/ps/avx~taj.pdf | 6032-28(C) 33,0uF ±10% 10V
TAJD337M010 | AVX Co. |  | sch.SchLib | CapPol | rescap.PcbLib | 7343-31(D) | 7343-31(D) | 330,0 | uF | ±20% | 10V | 0,9 | -55 | 125 | 1000 | TAJD337M010, 'D' 330,0 uF ±20% 10V | Datasheet | https://sds.compel.ru/item-pdf/73bde97baa409afdbb3b061081a981b2/ps/avx~taj.pdf | 7343-31(D) 330,0uF ±20% 10V
TAJD337K010 | AVX Co. |  | sch.SchLib | CapPol | rescap.PcbLib | 7343-31(D) | 7343-31(D) | 330,0 | uF | ±10% | 10V | 0,9 | -55 | 125 | 1000 | TAJD337K010, 'D' 330,0 uF ±10% 10V | Datasheet | https://sds.compel.ru/item-pdf/73bde97baa409afdbb3b061081a981b2/ps/avx~taj.pdf | 7343-31(D) 330,0uF ±10% 10V
TAJE337M010 | AVX Co. |  | sch.SchLib | CapPol | rescap.PcbLib | 7343-43(E) | 7343-43(E) | 330,0 | uF | ±20% | 10V | 0,9 | -55 | 125 | 1000 | TAJE337M010, 'E' 330,0 uF ±20% 10V | Datasheet | https://sds.compel.ru/item-pdf/73bde97baa409afdbb3b061081a981b2/ps/avx~taj.pdf | 7343-43(E) 330,0uF ±20% 10V
TAJE337K010 | AVX Co. |  | sch.SchLib | CapPol | rescap.PcbLib | 7343-43(E) | 7343-43(E) | 330,0 | uF | ±10% | 10V | 0,9 | -55 | 125 | 1000 | TAJE337K010, 'E' 330,0 uF ±10% 10V | Datasheet | https://sds.compel.ru/item-pdf/73bde97baa409afdbb3b061081a981b2/ps/avx~taj.pdf | 7343-43(E) 330,0uF ±10% 10V
TAJV337M010 | AVX Co. |  | sch.SchLib | CapPol | rescap.PcbLib | 7361-38(W) | 7361-38(W) | 330,0 | uF | ±20% | 10V | 0,9 | -55 | 125 | 1000 | TAJV337M010, 'W' 330,0 uF ±20% 10V | Datasheet | https://sds.compel.ru/item-pdf/73bde97baa409afdbb3b061081a981b2/ps/avx~taj.pdf | 7361-38(W) 330,0uF ±20% 10V
TAJV337K010 | AVX Co. |  | sch.SchLib | CapPol | rescap.PcbLib | 7361-38(W) | 7361-38(W) | 330,0 | uF | ±10% | 10V | 0,9 | -55 | 125 | 1000 | TAJV337K010, 'W' 330,0 uF ±10% 10V | Datasheet | https://sds.compel.ru/item-pdf/73bde97baa409afdbb3b061081a981b2/ps/avx~taj.pdf | 7361-38(W) 330,0uF ±10% 10V
TAJB476M010 | AVX Co. |  | sch.SchLib | CapPol | rescap.PcbLib | 3528-21(B) | 3528-21(B) | 47,0 | uF | ±20% | 10V | 1 | -55 | 125 | 1000 | TAJB476M010, 'B' 47,0 uF ±20% 10V | Datasheet | https://sds.compel.ru/item-pdf/73bde97baa409afdbb3b061081a981b2/ps/avx~taj.pdf | 3528-21(B) 47,0uF ±20% 10V
TAJB476K010 | AVX Co. |  | sch.SchLib | CapPol | rescap.PcbLib | 3528-21(B) | 3528-21(B) | 47,0 | uF | ±10% | 10V | 1 | -55 | 125 | 1000 | TAJB476K010, 'B' 47,0 uF ±10% 10V | Datasheet | https://sds.compel.ru/item-pdf/73bde97baa409afdbb3b061081a981b2/ps/avx~taj.pdf | 3528-21(B) 47,0uF ±10% 10V
TAJC476M010 | AVX Co. |  | sch.SchLib | CapPol | rescap.PcbLib | 6032-28(C) | 6032-28(C) | 47,0 | uF | ±20% | 10V | 1,2 | -55 | 125 | 1000 | TAJC476M010, 'C' 47,0 uF ±20% 10V | Datasheet | https://sds.compel.ru/item-pdf/73bde97baa409afdbb3b061081a981b2/ps/avx~taj.pdf | 6032-28(C) 47,0uF ±20% 10V
TAJC476K010 | AVX Co. |  | sch.SchLib | CapPol | rescap.PcbLib | 6032-28(C) | 6032-28(C) | 47,0 | uF | ±10% | 10V | 1,2 | -55 | 125 | 1000 | TAJC476K010, 'C' 47,0 uF ±10% 10V | Datasheet | https://sds.compel.ru/item-pdf/73bde97baa409afdbb3b061081a981b2/ps/avx~taj.pdf | 6032-28(C) 47,0uF ±10% 10V
TAJE477M010 | AVX Co. |  | sch.SchLib | CapPol | rescap.PcbLib | 7343-43(E) | 7343-43(E) | 470,0 | uF | ±20% | 10V | 0,5 | -55 | 125 | 1000 | TAJE477M010, 'E' 470,0 uF ±20% 10V | Datasheet | https://sds.compel.ru/item-pdf/73bde97baa409afdbb3b061081a981b2/ps/avx~taj.pdf | 7343-43(E) 470,0uF ±20% 10V
TAJE477K010 | AVX Co. |  | sch.SchLib | CapPol | rescap.PcbLib | 7343-43(E) | 7343-43(E) | 470,0 | uF | ±10% | 10V | 0,5 | -55 | 125 | 1000 | TAJE477K010, 'E' 470,0 uF ±10% 10V | Datasheet | https://sds.compel.ru/item-pdf/73bde97baa409afdbb3b061081a981b2/ps/avx~taj.pdf | 7343-43(E) 470,0uF ±10% 10V
TAJV477M010 | AVX Co. |  | sch.SchLib | CapPol | rescap.PcbLib | 7361-38(W) | 7361-38(W) | 470,0 | uF | ±20% | 10V | 0,5 | -55 | 125 | 1000 | TAJV477M010, 'W' 470,0 uF ±20% 10V | Datasheet | https://sds.compel.ru/item-pdf/73bde97baa409afdbb3b061081a981b2/ps/avx~taj.pdf | 7361-38(W) 470,0uF ±20% 10V
TAJV477K010 | AVX Co. |  | sch.SchLib | CapPol | rescap.PcbLib | 7361-38(W) | 7361-38(W) | 470,0 | uF | ±10% | 10V | 0,5 | -55 | 125 | 1000 | TAJV477K010, 'W' 470,0 uF ±10% 10V | Datasheet | https://sds.compel.ru/item-pdf/73bde97baa409afdbb3b061081a981b2/ps/avx~taj.pdf | 7361-38(W) 470,0uF ±10% 10V
TAJB686M010 | AVX Co. |  | sch.SchLib | CapPol | rescap.PcbLib | 3528-21(B) | 3528-21(B) | 68,0 | uF | ±20% | 10V | 1,4 | -55 | 125 | 1000 | TAJB686M010, 'B' 68,0 uF ±20% 10V | Datasheet | https://sds.compel.ru/item-pdf/73bde97baa409afdbb3b061081a981b2/ps/avx~taj.pdf | 3528-21(B) 68,0uF ±20% 10V
TAJB686K010 | AVX Co. |  | sch.SchLib | CapPol | rescap.PcbLib | 3528-21(B) | 3528-21(B) | 68,0 | uF | ±10% | 10V | 1,4 | -55 | 125 | 1000 | TAJB686K010, 'B' 68,0 uF ±10% 10V | Datasheet | https://sds.compel.ru/item-pdf/73bde97baa409afdbb3b061081a981b2/ps/avx~taj.pdf | 3528-21(B) 68,0uF ±10% 10V
TAJC686M010 | AVX Co. |  | sch.SchLib | CapPol | rescap.PcbLib | 6032-28(C) | 6032-28(C) | 68,0 | uF | ±20% | 10V | 1,3 | -55 | 125 | 1000 | TAJC686M010, 'C' 68,0 uF ±20% 10V | Datasheet | https://sds.compel.ru/item-pdf/73bde97baa409afdbb3b061081a981b2/ps/avx~taj.pdf | 6032-28(C) 68,0uF ±20% 10V
TAJC686K010 | AVX Co. |  | sch.SchLib | CapPol | rescap.PcbLib | 6032-28(C) | 6032-28(C) | 68,0 | uF | ±10% | 10V | 1,3 | -55 | 125 | 1000 | TAJC686K010, 'C' 68,0 uF ±10% 10V | Datasheet | https://sds.compel.ru/item-pdf/73bde97baa409afdbb3b061081a981b2/ps/avx~taj.pdf | 6032-28(C) 68,0uF ±10% 10V
TAJA225M016 | AVX Co. |  | sch.SchLib | CapPol | rescap.PcbLib | 3216-18(A) | 3216-18(A) | 2,2 | uF | ±20% | 16V | 6,5 | -55 | 125 | 1000 | TAJA225M016, 'A' 2,2 uF ±20% 16V | Datasheet | https://sds.compel.ru/item-pdf/73bde97baa409afdbb3b061081a981b2/ps/avx~taj.pdf | 3216-18(A) 2,2uF ±20% 16V
TAJA225K016 | AVX Co. |  | sch.SchLib | CapPol | rescap.PcbLib | 3216-18(A) | 3216-18(A) | 2,2 | uF | ±10% | 16V | 6,5 | -55 | 125 | 1000 | TAJA225K016, 'A' 2,2 uF ±10% 16V | Datasheet | https://sds.compel.ru/item-pdf/73bde97baa409afdbb3b061081a981b2/ps/avx~taj.pdf | 3216-18(A) 2,2uF ±10% 16V
TAJA335M016 | AVX Co. |  | sch.SchLib | CapPol | rescap.PcbLib | 3216-18(A) | 3216-18(A) | 3,3 | uF | ±20% | 16V | 5 | -55 | 125 | 1000 | TAJA335M016, 'A' 3,3 uF ±20% 16V | Datasheet | https://sds.compel.ru/item-pdf/73bde97baa409afdbb3b061081a981b2/ps/avx~taj.pdf | 3216-18(A) 3,3uF ±20% 16V
TAJA335K016 | AVX Co. |  | sch.SchLib | CapPol | rescap.PcbLib | 3216-18(A) | 3216-18(A) | 3,3 | uF | ±10% | 16V | 5 | -55 | 125 | 1000 | TAJA335K016, 'A' 3,3 uF ±10% 16V | Datasheet | https://sds.compel.ru/item-pdf/73bde97baa409afdbb3b061081a981b2/ps/avx~taj.pdf | 3216-18(A) 3,3uF ±10% 16V
TAJB335M016 | AVX Co. |  | sch.SchLib | CapPol | rescap.PcbLib | 3528-21(B) | 3528-21(B) | 3,3 | uF | ±20% | 16V | 4,5 | -55 | 125 | 1000 | TAJB335M016, 'B' 3,3 uF ±20% 16V | Datasheet | https://sds.compel.ru/item-pdf/73bde97baa409afdbb3b061081a981b2/ps/avx~taj.pdf | 3528-21(B) 3,3uF ±20% 16V
TAJB335K016 | AVX Co. |  | sch.SchLib | CapPol | rescap.PcbLib | 3528-21(B) | 3528-21(B) | 3,3 | uF | ±10% | 16V | 4,5 | -55 | 125 | 1000 | TAJB335K016, 'B' 3,3 uF ±10% 16V | Datasheet | https://sds.compel.ru/item-pdf/73bde97baa409afdbb3b061081a981b2/ps/avx~taj.pdf | 3528-21(B) 3,3uF ±10% 16V
TAJA475M016 | AVX Co. |  | sch.SchLib | CapPol | rescap.PcbLib | 3216-18(A) | 3216-18(A) | 4,7 | uF | ±20% | 16V | 4 | -55 | 125 | 1000 | TAJA475M016, 'A' 4,7 uF ±20% 16V | Datasheet | https://sds.compel.ru/item-pdf/73bde97baa409afdbb3b061081a981b2/ps/avx~taj.pdf | 3216-18(A) 4,7uF ±20% 16V
TAJA475K016 | AVX Co. |  | sch.SchLib | CapPol | rescap.PcbLib | 3216-18(A) | 3216-18(A) | 4,7 | uF | ±10% | 16V | 4 | -55 | 125 | 1000 | TAJA475K016, 'A' 4,7 uF ±10% 16V | Datasheet | https://sds.compel.ru/item-pdf/73bde97baa409afdbb3b061081a981b2/ps/avx~taj.pdf | 3216-18(A) 4,7uF ±10% 16V
TAJB475M016 | AVX Co. |  | sch.SchLib | CapPol | rescap.PcbLib | 3528-21(B) | 3528-21(B) | 4,7 | uF | ±20% | 16V | 3,5 | -55 | 125 | 1000 | TAJB475M016, 'B' 4,7 uF ±20% 16V | Datasheet | https://sds.compel.ru/item-pdf/73bde97baa409afdbb3b061081a981b2/ps/avx~taj.pdf | 3528-21(B) 4,7uF ±20% 16V
TAJB475K016 | AVX Co. |  | sch.SchLib | CapPol | rescap.PcbLib | 3528-21(B) | 3528-21(B) | 4,7 | uF | ±10% | 16V | 3,5 | -55 | 125 | 1000 | TAJB475K016, 'B' 4,7 uF ±10% 16V | Datasheet | https://sds.compel.ru/item-pdf/73bde97baa409afdbb3b061081a981b2/ps/avx~taj.pdf | 3528-21(B) 4,7uF ±10% 16V
TAJA685M016 | AVX Co. |  | sch.SchLib | CapPol | rescap.PcbLib | 3216-18(A) | 3216-18(A) | 6,8 | uF | ±20% | 16V | 3,5 | -55 | 125 | 1000 | TAJA685M016, 'A' 6,8 uF ±20% 16V | Datasheet | https://sds.compel.ru/item-pdf/73bde97baa409afdbb3b061081a981b2/ps/avx~taj.pdf | 3216-18(A) 6,8uF ±20% 16V
TAJA685K016 | AVX Co. |  | sch.SchLib | CapPol | rescap.PcbLib | 3216-18(A) | 3216-18(A) | 6,8 | uF | ±10% | 16V | 3,5 | -55 | 125 | 1000 | TAJA685K016, 'A' 6,8 uF ±10% 16V | Datasheet | https://sds.compel.ru/item-pdf/73bde97baa409afdbb3b061081a981b2/ps/avx~taj.pdf | 3216-18(A) 6,8uF ±10% 16V
TAJB685M016 | AVX Co. |  | sch.SchLib | CapPol | rescap.PcbLib | 3528-21(B) | 3528-21(B) | 6,8 | uF | ±20% | 16V | 2,5 | -55 | 125 | 1000 | TAJB685M016, 'B' 6,8 uF ±20% 16V | Datasheet | https://sds.compel.ru/item-pdf/73bde97baa409afdbb3b061081a981b2/ps/avx~taj.pdf | 3528-21(B) 6,8uF ±20% 16V
TAJB685K016 | AVX Co. |  | sch.SchLib | CapPol | rescap.PcbLib | 3528-21(B) | 3528-21(B) | 6,8 | uF | ±10% | 16V | 2,5 | -55 | 125 | 1000 | TAJB685K016, 'B' 6,8 uF ±10% 16V | Datasheet | https://sds.compel.ru/item-pdf/73bde97baa409afdbb3b061081a981b2/ps/avx~taj.pdf | 3528-21(B) 6,8uF ±10% 16V
TAJA106M016 | AVX Co. |  | sch.SchLib | CapPol | rescap.PcbLib | 3216-18(A) | 3216-18(A) | 10,0 | uF | ±20% | 16V | 3 | -55 | 125 | 1000 | TAJA106M016, 'A' 10,0 uF ±20% 16V | Datasheet | https://sds.compel.ru/item-pdf/73bde97baa409afdbb3b061081a981b2/ps/avx~taj.pdf | 3216-18(A) 10,0uF ±20% 16V
TAJA106K016 | AVX Co. |  | sch.SchLib | CapPol | rescap.PcbLib | 3216-18(A) | 3216-18(A) | 10,0 | uF | ±10% | 16V | 3 | -55 | 125 | 1000 | TAJA106K016, 'A' 10,0 uF ±10% 16V | Datasheet | https://sds.compel.ru/item-pdf/73bde97baa409afdbb3b061081a981b2/ps/avx~taj.pdf | 3216-18(A) 10,0uF ±10% 16V
TAJB106M016 | AVX Co. |  | sch.SchLib | CapPol | rescap.PcbLib | 3528-21(B) | 3528-21(B) | 10,0 | uF | ±20% | 16V | 2,8 | -55 | 125 | 1000 | TAJB106M016, 'B' 10,0 uF ±20% 16V | Datasheet | https://sds.compel.ru/item-pdf/73bde97baa409afdbb3b061081a981b2/ps/avx~taj.pdf | 3528-21(B) 10,0uF ±20% 16V
TAJB106K016 | AVX Co. |  | sch.SchLib | CapPol | rescap.PcbLib | 3528-21(B) | 3528-21(B) | 10,0 | uF | ±10% | 16V | 2,8 | -55 | 125 | 1000 | TAJB106K016, 'B' 10,0 uF ±10% 16V | Datasheet | https://sds.compel.ru/item-pdf/73bde97baa409afdbb3b061081a981b2/ps/avx~taj.pdf | 3528-21(B) 10,0uF ±10% 16V
TAJC106M016 | AVX Co. |  | sch.SchLib | CapPol | rescap.PcbLib | 6032-28(C) | 6032-28(C) | 10,0 | uF | ±20% | 16V | 2 | -55 | 125 | 1000 | TAJC106M016, 'C' 10,0 uF ±20% 16V | Datasheet | https://sds.compel.ru/item-pdf/73bde97baa409afdbb3b061081a981b2/ps/avx~taj.pdf | 6032-28(C) 10,0uF ±20% 16V
TAJC106K016 | AVX Co. |  | sch.SchLib | CapPol | rescap.PcbLib | 6032-28(C) | 6032-28(C) | 10,0 | uF | ±10% | 16V | 2 | -55 | 125 | 1000 | TAJC106K016, 'C' 10,0 uF ±10% 16V | Datasheet | https://sds.compel.ru/item-pdf/73bde97baa409afdbb3b061081a981b2/ps/avx~taj.pdf | 6032-28(C) 10,0uF ±10% 16V
TAJC107M016 | AVX Co. |  | sch.SchLib | CapPol | rescap.PcbLib | 6032-28(C) | 6032-28(C) | 100,0 | uF | ±20% | 16V | 1 | -55 | 125 | 1000 | TAJC107M016, 'C' 100,0 uF ±20% 16V | Datasheet | https://sds.compel.ru/item-pdf/73bde97baa409afdbb3b061081a981b2/ps/avx~taj.pdf | 6032-28(C) 100,0uF ±20% 16V
TAJC107K016 | AVX Co. |  | sch.SchLib | CapPol | rescap.PcbLib | 6032-28(C) | 6032-28(C) | 100,0 | uF | ±10% | 16V | 1 | -55 | 125 | 1000 | TAJC107K016, 'C' 100,0 uF ±10% 16V | Datasheet | https://sds.compel.ru/item-pdf/73bde97baa409afdbb3b061081a981b2/ps/avx~taj.pdf | 6032-28(C) 100,0uF ±10% 16V
TAJD107M016 | AVX Co. |  | sch.SchLib | CapPol | rescap.PcbLib | 7343-31(D) | 7343-31(D) | 100,0 | uF | ±20% | 16V | 0,9 | -55 | 125 | 1000 | TAJD107M016, 'D' 100,0 uF ±20% 16V | Datasheet | https://sds.compel.ru/item-pdf/73bde97baa409afdbb3b061081a981b2/ps/avx~taj.pdf | 7343-31(D) 100,0uF ±20% 16V
TAJD107K016 | AVX Co. |  | sch.SchLib | CapPol | rescap.PcbLib | 7343-31(D) | 7343-31(D) | 100,0 | uF | ±10% | 16V | 0,9 | -55 | 125 | 1000 | TAJD107K016, 'D' 100,0 uF ±10% 16V | Datasheet | https://sds.compel.ru/item-pdf/73bde97baa409afdbb3b061081a981b2/ps/avx~taj.pdf | 7343-31(D) 100,0uF ±10% 16V
TAJE107M016 | AVX Co. |  | sch.SchLib | CapPol | rescap.PcbLib | 7343-43(E) | 7343-43(E) | 100,0 | uF | ±20% | 16V | 0,9 | -55 | 125 | 1000 | TAJE107M016, 'E' 100,0 uF ±20% 16V | Datasheet | https://sds.compel.ru/item-pdf/73bde97baa409afdbb3b061081a981b2/ps/avx~taj.pdf | 7343-43(E) 100,0uF ±20% 16V
TAJE107K016 | AVX Co. |  | sch.SchLib | CapPol | rescap.PcbLib | 7343-43(E) | 7343-43(E) | 100,0 | uF | ±10% | 16V | 0,9 | -55 | 125 | 1000 | TAJE107K016, 'E' 100,0 uF ±10% 16V | Datasheet | https://sds.compel.ru/item-pdf/73bde97baa409afdbb3b061081a981b2/ps/avx~taj.pdf | 7343-43(E) 100,0uF ±10% 16V
TAJA156M016 | AVX Co. |  | sch.SchLib | CapPol | rescap.PcbLib | 3216-18(A) | 3216-18(A) | 15,0 | uF | ±20% | 16V | 2 | -55 | 125 | 1000 | TAJA156M016, 'A' 15,0 uF ±20% 16V | Datasheet | https://sds.compel.ru/item-pdf/73bde97baa409afdbb3b061081a981b2/ps/avx~taj.pdf | 3216-18(A) 15,0uF ±20% 16V
TAJB156M016 | AVX Co. |  | sch.SchLib | CapPol | rescap.PcbLib | 3528-21(B) | 3528-21(B) | 15,0 | uF | ±20% | 16V | 2,5 | -55 | 125 | 1000 | TAJB156M016, 'B' 15,0 uF ±20% 16V | Datasheet | https://sds.compel.ru/item-pdf/73bde97baa409afdbb3b061081a981b2/ps/avx~taj.pdf | 3528-21(B) 15,0uF ±20% 16V
TAJB156K016 | AVX Co. |  | sch.SchLib | CapPol | rescap.PcbLib | 3528-21(B) | 3528-21(B) | 15,0 | uF | ±10% | 16V | 2,5 | -55 | 125 | 1000 | TAJB156K016, 'B' 15,0 uF ±10% 16V | Datasheet | https://sds.compel.ru/item-pdf/73bde97baa409afdbb3b061081a981b2/ps/avx~taj.pdf | 3528-21(B) 15,0uF ±10% 16V
TAJC156M016 | AVX Co. |  | sch.SchLib | CapPol | rescap.PcbLib | 6032-28(C) | 6032-28(C) | 15,0 | uF | ±20% | 16V | 1,8 | -55 | 125 | 1000 | TAJC156M016, 'C' 15,0 uF ±20% 16V | Datasheet | https://sds.compel.ru/item-pdf/73bde97baa409afdbb3b061081a981b2/ps/avx~taj.pdf | 6032-28(C) 15,0uF ±20% 16V
TAJC156K016 | AVX Co. |  | sch.SchLib | CapPol | rescap.PcbLib | 6032-28(C) | 6032-28(C) | 15,0 | uF | ±10% | 16V | 1,8 | -55 | 125 | 1000 | TAJC156K016, 'C' 15,0 uF ±10% 16V | Datasheet | https://sds.compel.ru/item-pdf/73bde97baa409afdbb3b061081a981b2/ps/avx~taj.pdf | 6032-28(C) 15,0uF ±10% 16V
TAJD157M016 | AVX Co. |  | sch.SchLib | CapPol | rescap.PcbLib | 7343-31(D) | 7343-31(D) | 150,0 | uF | ±20% | 16V | 0,9 | -55 | 125 | 1000 | TAJD157M016, 'D' 150,0 uF ±20% 16V | Datasheet | https://sds.compel.ru/item-pdf/73bde97baa409afdbb3b061081a981b2/ps/avx~taj.pdf | 7343-31(D) 150,0uF ±20% 16V
TAJD157K016 | AVX Co. |  | sch.SchLib | CapPol | rescap.PcbLib | 7343-31(D) | 7343-31(D) | 150,0 | uF | ±10% | 16V | 0,9 | -55 | 125 | 1000 | TAJD157K016, 'D' 150,0 uF ±10% 16V | Datasheet | https://sds.compel.ru/item-pdf/73bde97baa409afdbb3b061081a981b2/ps/avx~taj.pdf | 7343-31(D) 150,0uF ±10% 16V
TAJE157M016 | AVX Co. |  | sch.SchLib | CapPol | rescap.PcbLib | 7343-43(E) | 7343-43(E) | 150,0 | uF | ±20% | 16V | 0,3 | -55 | 125 | 1000 | TAJE157M016, 'E' 150,0 uF ±20% 16V | Datasheet | https://sds.compel.ru/item-pdf/73bde97baa409afdbb3b061081a981b2/ps/avx~taj.pdf | 7343-43(E) 150,0uF ±20% 16V
TAJE157K016 | AVX Co. |  | sch.SchLib | CapPol | rescap.PcbLib | 7343-43(E) | 7343-43(E) | 150,0 | uF | ±10% | 16V | 0,3 | -55 | 125 | 1000 | TAJE157K016, 'E' 150,0 uF ±10% 16V | Datasheet | https://sds.compel.ru/item-pdf/73bde97baa409afdbb3b061081a981b2/ps/avx~taj.pdf | 7343-43(E) 150,0uF ±10% 16V
TAJV157M016 | AVX Co. |  | sch.SchLib | CapPol | rescap.PcbLib | 7361-38(W) | 7361-38(W) | 150,0 | uF | ±20% | 16V | 0,5 | -55 | 125 | 1000 | TAJV157M016, 'W' 150,0 uF ±20% 16V | Datasheet | https://sds.compel.ru/item-pdf/73bde97baa409afdbb3b061081a981b2/ps/avx~taj.pdf | 7361-38(W) 150,0uF ±20% 16V
TAJV157K016 | AVX Co. |  | sch.SchLib | CapPol | rescap.PcbLib | 7361-38(W) | 7361-38(W) | 150,0 | uF | ±10% | 16V | 0,5 | -55 | 125 | 1000 | TAJV157K016, 'W' 150,0 uF ±10% 16V | Datasheet | https://sds.compel.ru/item-pdf/73bde97baa409afdbb3b061081a981b2/ps/avx~taj.pdf | 7361-38(W) 150,0uF ±10% 16V
TAJB226M016 | AVX Co. |  | sch.SchLib | CapPol | rescap.PcbLib | 3528-21(B) | 3528-21(B) | 22,0 | uF | ±20% | 16V | 2,3 | -55 | 125 | 1000 | TAJB226M016, 'B' 22,0 uF ±20% 16V | Datasheet | https://sds.compel.ru/item-pdf/73bde97baa409afdbb3b061081a981b2/ps/avx~taj.pdf | 3528-21(B) 22,0uF ±20% 16V
TAJB226K016 | AVX Co. |  | sch.SchLib | CapPol | rescap.PcbLib | 3528-21(B) | 3528-21(B) | 22,0 | uF | ±10% | 16V | 2,3 | -55 | 125 | 1000 | TAJB226K016, 'B' 22,0 uF ±10% 16V | Datasheet | https://sds.compel.ru/item-pdf/73bde97baa409afdbb3b061081a981b2/ps/avx~taj.pdf | 3528-21(B) 22,0uF ±10% 16V
TAJC226M016 | AVX Co. |  | sch.SchLib | CapPol | rescap.PcbLib | 6032-28(C) | 6032-28(C) | 22,0 | uF | ±20% | 16V | 1,6 | -55 | 125 | 1000 | TAJC226M016, 'C' 22,0 uF ±20% 16V | Datasheet | https://sds.compel.ru/item-pdf/73bde97baa409afdbb3b061081a981b2/ps/avx~taj.pdf | 6032-28(C) 22,0uF ±20% 16V
TAJC226K016 | AVX Co. |  | sch.SchLib | CapPol | rescap.PcbLib | 6032-28(C) | 6032-28(C) | 22,0 | uF | ±10% | 16V | 1,6 | -55 | 125 | 1000 | TAJC226K016, 'C' 22,0 uF ±10% 16V | Datasheet | https://sds.compel.ru/item-pdf/73bde97baa409afdbb3b061081a981b2/ps/avx~taj.pdf | 6032-28(C) 22,0uF ±10% 16V
TAJD226M016 | AVX Co. |  | sch.SchLib | CapPol | rescap.PcbLib | 7343-31(D) | 7343-31(D) | 22,0 | uF | ±20% | 16V | 1,1 | -55 | 125 | 1000 | TAJD226M016, 'D' 22,0 uF ±20% 16V | Datasheet | https://sds.compel.ru/item-pdf/73bde97baa409afdbb3b061081a981b2/ps/avx~taj.pdf | 7343-31(D) 22,0uF ±20% 16V
TAJD226K016 | AVX Co. |  | sch.SchLib | CapPol | rescap.PcbLib | 7343-31(D) | 7343-31(D) | 22,0 | uF | ±10% | 16V | 1,1 | -55 | 125 | 1000 | TAJD226K016, 'D' 22,0 uF ±10% 16V | Datasheet | https://sds.compel.ru/item-pdf/73bde97baa409afdbb3b061081a981b2/ps/avx~taj.pdf | 7343-31(D) 22,0uF ±10% 16V
TAJE227M016 | AVX Co. |  | sch.SchLib | CapPol | rescap.PcbLib | 7343-43(E) | 7343-43(E) | 220,0 | uF | ±20% | 16V | 0,5 | -55 | 125 | 1000 | TAJE227M016, 'E' 220,0 uF ±20% 16V | Datasheet | https://sds.compel.ru/item-pdf/73bde97baa409afdbb3b061081a981b2/ps/avx~taj.pdf | 7343-43(E) 220,0uF ±20% 16V
TAJE227K016 | AVX Co. |  | sch.SchLib | CapPol | rescap.PcbLib | 7343-43(E) | 7343-43(E) | 220,0 | uF | ±10% | 16V | 0,5 | -55 | 125 | 1000 | TAJE227K016, 'E' 220,0 uF ±10% 16V | Datasheet | https://sds.compel.ru/item-pdf/73bde97baa409afdbb3b061081a981b2/ps/avx~taj.pdf | 7343-43(E) 220,0uF ±10% 16V
TAJV227M016 | AVX Co. |  | sch.SchLib | CapPol | rescap.PcbLib | 7361-38(W) | 7361-38(W) | 220,0 | uF | ±20% | 16V | 0,9 | -55 | 125 | 1000 | TAJV227M016, 'W' 220,0 uF ±20% 16V | Datasheet | https://sds.compel.ru/item-pdf/73bde97baa409afdbb3b061081a981b2/ps/avx~taj.pdf | 7361-38(W) 220,0uF ±20% 16V
TAJV227K016 | AVX Co. |  | sch.SchLib | CapPol | rescap.PcbLib | 7361-38(W) | 7361-38(W) | 220,0 | uF | ±10% | 16V | 0,9 | -55 | 125 | 1000 | TAJV227K016, 'W' 220,0 uF ±10% 16V | Datasheet | https://sds.compel.ru/item-pdf/73bde97baa409afdbb3b061081a981b2/ps/avx~taj.pdf | 7361-38(W) 220,0uF ±10% 16V
TAJB336M016 | AVX Co. |  | sch.SchLib | CapPol | rescap.PcbLib | 3528-21(B) | 3528-21(B) | 33,0 | uF | ±20% | 16V | 2,1 | -55 | 125 | 1000 | TAJB336M016, 'B' 33,0 uF ±20% 16V | Datasheet | https://sds.compel.ru/item-pdf/73bde97baa409afdbb3b061081a981b2/ps/avx~taj.pdf | 3528-21(B) 33,0uF ±20% 16V
TAJB336K016 | AVX Co. |  | sch.SchLib | CapPol | rescap.PcbLib | 3528-21(B) | 3528-21(B) | 33,0 | uF | ±10% | 16V | 2,1 | -55 | 125 | 1000 | TAJB336K016, 'B' 33,0 uF ±10% 16V | Datasheet | https://sds.compel.ru/item-pdf/73bde97baa409afdbb3b061081a981b2/ps/avx~taj.pdf | 3528-21(B) 33,0uF ±10% 16V
TAJC336M016 | AVX Co. |  | sch.SchLib | CapPol | rescap.PcbLib | 6032-28(C) | 6032-28(C) | 33,0 | uF | ±20% | 16V | 1,5 | -55 | 125 | 1000 | TAJC336M016, 'C' 33,0 uF ±20% 16V | Datasheet | https://sds.compel.ru/item-pdf/73bde97baa409afdbb3b061081a981b2/ps/avx~taj.pdf | 6032-28(C) 33,0uF ±20% 16V
TAJC336K016 | AVX Co. |  | sch.SchLib | CapPol | rescap.PcbLib | 6032-28(C) | 6032-28(C) | 33,0 | uF | ±10% | 16V | 1,5 | -55 | 125 | 1000 | TAJC336K016, 'C' 33,0 uF ±10% 16V | Datasheet | https://sds.compel.ru/item-pdf/73bde97baa409afdbb3b061081a981b2/ps/avx~taj.pdf | 6032-28(C) 33,0uF ±10% 16V
TAJD336M016 | AVX Co. |  | sch.SchLib | CapPol | rescap.PcbLib | 7343-31(D) | 7343-31(D) | 33,0 | uF | ±20% | 16V | 0,9 | -55 | 125 | 1000 | TAJD336M016, 'D' 33,0 uF ±20% 16V | Datasheet | https://sds.compel.ru/item-pdf/73bde97baa409afdbb3b061081a981b2/ps/avx~taj.pdf | 7343-31(D) 33,0uF ±20% 16V
TAJD336K016 | AVX Co. |  | sch.SchLib | CapPol | rescap.PcbLib | 7343-31(D) | 7343-31(D) | 33,0 | uF | ±10% | 16V | 0,9 | -55 | 125 | 1000 | TAJD336K016, 'D' 33,0 uF ±10% 16V | Datasheet | https://sds.compel.ru/item-pdf/73bde97baa409afdbb3b061081a981b2/ps/avx~taj.pdf | 7343-31(D) 33,0uF ±10% 16V
TAJC476M016 | AVX Co. |  | sch.SchLib | CapPol | rescap.PcbLib | 6032-28(C) | 6032-28(C) | 47,0 | uF | ±20% | 16V | 1,4 | -55 | 125 | 1000 | TAJC476M016, 'C' 47,0 uF ±20% 16V | Datasheet | https://sds.compel.ru/item-pdf/73bde97baa409afdbb3b061081a981b2/ps/avx~taj.pdf | 6032-28(C) 47,0uF ±20% 16V
TAJC476K016 | AVX Co. |  | sch.SchLib | CapPol | rescap.PcbLib | 6032-28(C) | 6032-28(C) | 47,0 | uF | ±10% | 16V | 1,4 | -55 | 125 | 1000 | TAJC476K016, 'C' 47,0 uF ±10% 16V | Datasheet | https://sds.compel.ru/item-pdf/73bde97baa409afdbb3b061081a981b2/ps/avx~taj.pdf | 6032-28(C) 47,0uF ±10% 16V
TAJD476M016 | AVX Co. |  | sch.SchLib | CapPol | rescap.PcbLib | 7343-31(D) | 7343-31(D) | 47,0 | uF | ±20% | 16V | 0,9 | -55 | 125 | 1000 | TAJD476M016, 'D' 47,0 uF ±20% 16V | Datasheet | https://sds.compel.ru/item-pdf/73bde97baa409afdbb3b061081a981b2/ps/avx~taj.pdf | 7343-31(D) 47,0uF ±20% 16V
TAJD476K016 | AVX Co. |  | sch.SchLib | CapPol | rescap.PcbLib | 7343-31(D) | 7343-31(D) | 47,0 | uF | ±10% | 16V | 0,9 | -55 | 125 | 1000 | TAJD476K016, 'D' 47,0 uF ±10% 16V | Datasheet | https://sds.compel.ru/item-pdf/73bde97baa409afdbb3b061081a981b2/ps/avx~taj.pdf | 7343-31(D) 47,0uF ±10% 16V
TAJC686M016 | AVX Co. |  | sch.SchLib | CapPol | rescap.PcbLib | 6032-28(C) | 6032-28(C) | 68,0 | uF | ±20% | 16V | 1,3 | -55 | 125 | 1000 | TAJC686M016, 'C' 68,0 uF ±20% 16V | Datasheet | https://sds.compel.ru/item-pdf/73bde97baa409afdbb3b061081a981b2/ps/avx~taj.pdf | 6032-28(C) 68,0uF ±20% 16V
TAJC686K016 | AVX Co. |  | sch.SchLib | CapPol | rescap.PcbLib | 6032-28(C) | 6032-28(C) | 68,0 | uF | ±10% | 16V | 1,3 | -55 | 125 | 1000 | TAJC686K016, 'C' 68,0 uF ±10% 16V | Datasheet | https://sds.compel.ru/item-pdf/73bde97baa409afdbb3b061081a981b2/ps/avx~taj.pdf | 6032-28(C) 68,0uF ±10% 16V
TAJD686M016 | AVX Co. |  | sch.SchLib | CapPol | rescap.PcbLib | 7343-31(D) | 7343-31(D) | 68,0 | uF | ±20% | 16V | 0,9 | -55 | 125 | 1000 | TAJD686M016, 'D' 68,0 uF ±20% 16V | Datasheet | https://sds.compel.ru/item-pdf/73bde97baa409afdbb3b061081a981b2/ps/avx~taj.pdf | 7343-31(D) 68,0uF ±20% 16V
TAJD686K016 | AVX Co. |  | sch.SchLib | CapPol | rescap.PcbLib | 7343-31(D) | 7343-31(D) | 68,0 | uF | ±10% | 16V | 0,9 | -55 | 125 | 1000 | TAJD686K016, 'D' 68,0 uF ±10% 16V | Datasheet | https://sds.compel.ru/item-pdf/73bde97baa409afdbb3b061081a981b2/ps/avx~taj.pdf | 7343-31(D) 68,0uF ±10% 16V
TAJA107M004 | AVX Co. |  | sch.SchLib | CapPol | rescap.PcbLib | 3216-18(A) | 3216-18(A) | 100,0 | uF | ±20% | 4V | 1,4 | -55 | 125 | 1000 | TAJA107M004, 'A' 100,0 uF ±20% 4V | Datasheet | https://sds.compel.ru/item-pdf/73bde97baa409afdbb3b061081a981b2/ps/avx~taj.pdf | 3216-18(A) 100,0uF ±20% 4V
TAJA107K004 | AVX Co. |  | sch.SchLib | CapPol | rescap.PcbLib | 3216-18(A) | 3216-18(A) | 100,0 | uF | ±10% | 4V | 1,4 | -55 | 125 | 1000 | TAJA107K004, 'A' 100,0 uF ±10% 4V | Datasheet | https://sds.compel.ru/item-pdf/73bde97baa409afdbb3b061081a981b2/ps/avx~taj.pdf | 3216-18(A) 100,0uF ±10% 4V
TAJB107M004 | AVX Co. |  | sch.SchLib | CapPol | rescap.PcbLib | 3528-21(B) | 3528-21(B) | 100,0 | uF | ±20% | 4V | 0,9 | -55 | 125 | 1000 | TAJB107M004, 'B' 100,0 uF ±20% 4V | Datasheet | https://sds.compel.ru/item-pdf/73bde97baa409afdbb3b061081a981b2/ps/avx~taj.pdf | 3528-21(B) 100,0uF ±20% 4V
TAJB107K004 | AVX Co. |  | sch.SchLib | CapPol | rescap.PcbLib | 3528-21(B) | 3528-21(B) | 100,0 | uF | ±10% | 4V | 0,9 | -55 | 125 | 1000 | TAJB107K004, 'B' 100,0 uF ±10% 4V | Datasheet | https://sds.compel.ru/item-pdf/73bde97baa409afdbb3b061081a981b2/ps/avx~taj.pdf | 3528-21(B) 100,0uF ±10% 4V
TAJD108M004 | AVX Co. |  | sch.SchLib | CapPol | rescap.PcbLib | 7343-31(D) | 7343-31(D) | 1000,0 | uF | ±20% | 4V | 0,2 | -55 | 125 | 1000 | TAJD108M004, 'D' 1000,0 uF ±20% 4V | Datasheet | https://sds.compel.ru/item-pdf/73bde97baa409afdbb3b061081a981b2/ps/avx~taj.pdf | 7343-31(D) 1000,0uF ±20% 4V
TAJD108K004 | AVX Co. |  | sch.SchLib | CapPol | rescap.PcbLib | 7343-31(D) | 7343-31(D) | 1000,0 | uF | ±10% | 4V | 0,2 | -55 | 125 | 1000 | TAJD108K004, 'D' 1000,0 uF ±10% 4V | Datasheet | https://sds.compel.ru/item-pdf/73bde97baa409afdbb3b061081a981b2/ps/avx~taj.pdf | 7343-31(D) 1000,0uF ±10% 4V
TAJE108M004 | AVX Co. |  | sch.SchLib | CapPol | rescap.PcbLib | 7343-43(E) | 7343-43(E) | 1000,0 | uF | ±20% | 4V | 0,4 | -55 | 125 | 1000 | TAJE108M004, 'E' 1000,0 uF ±20% 4V | Datasheet | https://sds.compel.ru/item-pdf/73bde97baa409afdbb3b061081a981b2/ps/avx~taj.pdf | 7343-43(E) 1000,0uF ±20% 4V
TAJE108K004 | AVX Co. |  | sch.SchLib | CapPol | rescap.PcbLib | 7343-43(E) | 7343-43(E) | 1000,0 | uF | ±10% | 4V | 0,4 | -55 | 125 | 1000 | TAJE108K004, 'E' 1000,0 uF ±10% 4V | Datasheet | https://sds.compel.ru/item-pdf/73bde97baa409afdbb3b061081a981b2/ps/avx~taj.pdf | 7343-43(E) 1000,0uF ±10% 4V
TAJV108M004 | AVX Co. |  | sch.SchLib | CapPol | rescap.PcbLib | 7361-38(W) | 7361-38(W) | 1000,0 | uF | ±20% | 4V | 0,4 | -55 | 125 | 1000 | TAJV108M004, 'W' 1000,0 uF ±20% 4V | Datasheet | https://sds.compel.ru/item-pdf/73bde97baa409afdbb3b061081a981b2/ps/avx~taj.pdf | 7361-38(W) 1000,0uF ±20% 4V
TAJV108K004 | AVX Co. |  | sch.SchLib | CapPol | rescap.PcbLib | 7361-38(W) | 7361-38(W) | 1000,0 | uF | ±10% | 4V | 0,4 | -55 | 125 | 1000 | TAJV108K004, 'W' 1000,0 uF ±10% 4V | Datasheet | https://sds.compel.ru/item-pdf/73bde97baa409afdbb3b061081a981b2/ps/avx~taj.pdf | 7361-38(W) 1000,0uF ±10% 4V
TAJB157M004 | AVX Co. |  | sch.SchLib | CapPol | rescap.PcbLib | 3528-21(B) | 3528-21(B) | 150,0 | uF | ±20% | 4V | 1,5 | -55 | 125 | 1000 | TAJB157M004, 'B' 150,0 uF ±20% 4V | Datasheet | https://sds.compel.ru/item-pdf/73bde97baa409afdbb3b061081a981b2/ps/avx~taj.pdf | 3528-21(B) 150,0uF ±20% 4V
TAJB157K004 | AVX Co. |  | sch.SchLib | CapPol | rescap.PcbLib | 3528-21(B) | 3528-21(B) | 150,0 | uF | ±10% | 4V | 1,5 | -55 | 125 | 1000 | TAJB157K004, 'B' 150,0 uF ±10% 4V | Datasheet | https://sds.compel.ru/item-pdf/73bde97baa409afdbb3b061081a981b2/ps/avx~taj.pdf | 3528-21(B) 150,0uF ±10% 4V
TAJC157M004 | AVX Co. |  | sch.SchLib | CapPol | rescap.PcbLib | 6032-28(C) | 6032-28(C) | 150,0 | uF | ±20% | 4V | 0,3 | -55 | 125 | 1000 | TAJC157M004, 'C' 150,0 uF ±20% 4V | Datasheet | https://sds.compel.ru/item-pdf/73bde97baa409afdbb3b061081a981b2/ps/avx~taj.pdf | 6032-28(C) 150,0uF ±20% 4V
TAJC157K004 | AVX Co. |  | sch.SchLib | CapPol | rescap.PcbLib | 6032-28(C) | 6032-28(C) | 150,0 | uF | ±10% | 4V | 0,3 | -55 | 125 | 1000 | TAJC157K004, 'C' 150,0 uF ±10% 4V | Datasheet | https://sds.compel.ru/item-pdf/73bde97baa409afdbb3b061081a981b2/ps/avx~taj.pdf | 6032-28(C) 150,0uF ±10% 4V
TAJE158M004 | AVX Co. |  | sch.SchLib | CapPol | rescap.PcbLib | 7343-43(E) | 7343-43(E) | 1500,0 | uF | ±20% | 4V | 0,2 | -55 | 125 | 1000 | TAJE158M004, 'E' 1500,0 uF ±20% 4V | Datasheet | https://sds.compel.ru/item-pdf/73bde97baa409afdbb3b061081a981b2/ps/avx~taj.pdf | 7343-43(E) 1500,0uF ±20% 4V
TAJE158K004 | AVX Co. |  | sch.SchLib | CapPol | rescap.PcbLib | 7343-43(E) | 7343-43(E) | 1500,0 | uF | ±10% | 4V | 0,2 | -55 | 125 | 1000 | TAJE158K004, 'E' 1500,0 uF ±10% 4V | Datasheet | https://sds.compel.ru/item-pdf/73bde97baa409afdbb3b061081a981b2/ps/avx~taj.pdf | 7343-43(E) 1500,0uF ±10% 4V
TAJV158M004 | AVX Co. |  | sch.SchLib | CapPol | rescap.PcbLib | 7361-38(W) | 7361-38(W) | 1500,0 | uF | ±20% | 4V | 0,2 | -55 | 125 | 1000 | TAJV158M004, 'W' 1500,0 uF ±20% 4V | Datasheet | https://sds.compel.ru/item-pdf/73bde97baa409afdbb3b061081a981b2/ps/avx~taj.pdf | 7361-38(W) 1500,0uF ±20% 4V
TAJB227M004 | AVX Co. |  | sch.SchLib | CapPol | rescap.PcbLib | 3528-21(B) | 3528-21(B) | 220,0 | uF | ±20% | 4V | 1,1 | -55 | 125 | 1000 | TAJB227M004, 'B' 220,0 uF ±20% 4V | Datasheet | https://sds.compel.ru/item-pdf/73bde97baa409afdbb3b061081a981b2/ps/avx~taj.pdf | 3528-21(B) 220,0uF ±20% 4V
TAJC227M004 | AVX Co. |  | sch.SchLib | CapPol | rescap.PcbLib | 6032-28(C) | 6032-28(C) | 220,0 | uF | ±20% | 4V | 1,2 | -55 | 125 | 1000 | TAJC227M004, 'C' 220,0 uF ±20% 4V | Datasheet | https://sds.compel.ru/item-pdf/73bde97baa409afdbb3b061081a981b2/ps/avx~taj.pdf | 6032-28(C) 220,0uF ±20% 4V
TAJC227K004 | AVX Co. |  | sch.SchLib | CapPol | rescap.PcbLib | 6032-28(C) | 6032-28(C) | 220,0 | uF | ±10% | 4V | 1,2 | -55 | 125 | 1000 | TAJC227K004, 'C' 220,0 uF ±10% 4V | Datasheet | https://sds.compel.ru/item-pdf/73bde97baa409afdbb3b061081a981b2/ps/avx~taj.pdf | 6032-28(C) 220,0uF ±10% 4V
TAJD227M004 | AVX Co. |  | sch.SchLib | CapPol | rescap.PcbLib | 7343-31(D) | 7343-31(D) | 220,0 | uF | ±20% | 4V | 0,9 | -55 | 125 | 1000 | TAJD227M004, 'D' 220,0 uF ±20% 4V | Datasheet | https://sds.compel.ru/item-pdf/73bde97baa409afdbb3b061081a981b2/ps/avx~taj.pdf | 7343-31(D) 220,0uF ±20% 4V
TAJD227K004 | AVX Co. |  | sch.SchLib | CapPol | rescap.PcbLib | 7343-31(D) | 7343-31(D) | 220,0 | uF | ±10% | 4V | 0,9 | -55 | 125 | 1000 | TAJD227K004, 'D' 220,0 uF ±10% 4V | Datasheet | https://sds.compel.ru/item-pdf/73bde97baa409afdbb3b061081a981b2/ps/avx~taj.pdf | 7343-31(D) 220,0uF ±10% 4V
TAJA336M004 | AVX Co. |  | sch.SchLib | CapPol | rescap.PcbLib | 3216-18(A) | 3216-18(A) | 33,0 | uF | ±20% | 4V | 3 | -55 | 125 | 1000 | TAJA336M004, 'A' 33,0 uF ±20% 4V | Datasheet | https://sds.compel.ru/item-pdf/73bde97baa409afdbb3b061081a981b2/ps/avx~taj.pdf | 3216-18(A) 33,0uF ±20% 4V
TAJA336K004 | AVX Co. |  | sch.SchLib | CapPol | rescap.PcbLib | 3216-18(A) | 3216-18(A) | 33,0 | uF | ±10% | 4V | 3 | -55 | 125 | 1000 | TAJA336K004, 'A' 33,0 uF ±10% 4V | Datasheet | https://sds.compel.ru/item-pdf/73bde97baa409afdbb3b061081a981b2/ps/avx~taj.pdf | 3216-18(A) 33,0uF ±10% 4V
TAJC337M004 | AVX Co. |  | sch.SchLib | CapPol | rescap.PcbLib | 6032-28(C) | 6032-28(C) | 330,0 | uF | ±20% | 4V | 0,9 | -55 | 125 | 1000 | TAJC337M004, 'C' 330,0 uF ±20% 4V | Datasheet | https://sds.compel.ru/item-pdf/73bde97baa409afdbb3b061081a981b2/ps/avx~taj.pdf | 6032-28(C) 330,0uF ±20% 4V
TAJC337K004 | AVX Co. |  | sch.SchLib | CapPol | rescap.PcbLib | 6032-28(C) | 6032-28(C) | 330,0 | uF | ±10% | 4V | 0,9 | -55 | 125 | 1000 | TAJC337K004, 'C' 330,0 uF ±10% 4V | Datasheet | https://sds.compel.ru/item-pdf/73bde97baa409afdbb3b061081a981b2/ps/avx~taj.pdf | 6032-28(C) 330,0uF ±10% 4V
TAJD337M004 | AVX Co. |  | sch.SchLib | CapPol | rescap.PcbLib | 7343-31(D) | 7343-31(D) | 330,0 | uF | ±20% | 4V | 0,9 | -55 | 125 | 1000 | TAJD337M004, 'D' 330,0 uF ±20% 4V | Datasheet | https://sds.compel.ru/item-pdf/73bde97baa409afdbb3b061081a981b2/ps/avx~taj.pdf | 7343-31(D) 330,0uF ±20% 4V
TAJD337K004 | AVX Co. |  | sch.SchLib | CapPol | rescap.PcbLib | 7343-31(D) | 7343-31(D) | 330,0 | uF | ±10% | 4V | 0,9 | -55 | 125 | 1000 | TAJD337K004, 'D' 330,0 uF ±10% 4V | Datasheet | https://sds.compel.ru/item-pdf/73bde97baa409afdbb3b061081a981b2/ps/avx~taj.pdf | 7343-31(D) 330,0uF ±10% 4V
TAJA476M004 | AVX Co. |  | sch.SchLib | CapPol | rescap.PcbLib | 3216-18(A) | 3216-18(A) | 47,0 | uF | ±20% | 4V | 2,6 | -55 | 125 | 1000 | TAJA476M004, 'A' 47,0 uF ±20% 4V | Datasheet | https://sds.compel.ru/item-pdf/73bde97baa409afdbb3b061081a981b2/ps/avx~taj.pdf | 3216-18(A) 47,0uF ±20% 4V
TAJA476K004 | AVX Co. |  | sch.SchLib | CapPol | rescap.PcbLib | 3216-18(A) | 3216-18(A) | 47,0 | uF | ±10% | 4V | 2,6 | -55 | 125 | 1000 | TAJA476K004, 'A' 47,0 uF ±10% 4V | Datasheet | https://sds.compel.ru/item-pdf/73bde97baa409afdbb3b061081a981b2/ps/avx~taj.pdf | 3216-18(A) 47,0uF ±10% 4V
TAJC477M004 | AVX Co. |  | sch.SchLib | CapPol | rescap.PcbLib | 6032-28(C) | 6032-28(C) | 470,0 | uF | ±20% | 4V | 0,3 | -55 | 125 | 1000 | TAJC477M004, 'C' 470,0 uF ±20% 4V | Datasheet | https://sds.compel.ru/item-pdf/73bde97baa409afdbb3b061081a981b2/ps/avx~taj.pdf | 6032-28(C) 470,0uF ±20% 4V
TAJC477K004 | AVX Co. |  | sch.SchLib | CapPol | rescap.PcbLib | 6032-28(C) | 6032-28(C) | 470,0 | uF | ±10% | 4V | 0,3 | -55 | 125 | 1000 | TAJC477K004, 'C' 470,0 uF ±10% 4V | Datasheet | https://sds.compel.ru/item-pdf/73bde97baa409afdbb3b061081a981b2/ps/avx~taj.pdf | 6032-28(C) 470,0uF ±10% 4V
TAJD477M004 | AVX Co. |  | sch.SchLib | CapPol | rescap.PcbLib | 7343-31(D) | 7343-31(D) | 470,0 | uF | ±20% | 4V | 0,9 | -55 | 125 | 1000 | TAJD477M004, 'D' 470,0 uF ±20% 4V | Datasheet | https://sds.compel.ru/item-pdf/73bde97baa409afdbb3b061081a981b2/ps/avx~taj.pdf | 7343-31(D) 470,0uF ±20% 4V
TAJD477K004 | AVX Co. |  | sch.SchLib | CapPol | rescap.PcbLib | 7343-31(D) | 7343-31(D) | 470,0 | uF | ±10% | 4V | 0,9 | -55 | 125 | 1000 | TAJD477K004, 'D' 470,0 uF ±10% 4V | Datasheet | https://sds.compel.ru/item-pdf/73bde97baa409afdbb3b061081a981b2/ps/avx~taj.pdf | 7343-31(D) 470,0uF ±10% 4V
TAJE477M004 | AVX Co. |  | sch.SchLib | CapPol | rescap.PcbLib | 7343-43(E) | 7343-43(E) | 470,0 | uF | ±20% | 4V | 0,5 | -55 | 125 | 1000 | TAJE477M004, 'E' 470,0 uF ±20% 4V | Datasheet | https://sds.compel.ru/item-pdf/73bde97baa409afdbb3b061081a981b2/ps/avx~taj.pdf | 7343-43(E) 470,0uF ±20% 4V
TAJE477K004 | AVX Co. |  | sch.SchLib | CapPol | rescap.PcbLib | 7343-43(E) | 7343-43(E) | 470,0 | uF | ±10% | 4V | 0,5 | -55 | 125 | 1000 | TAJE477K004, 'E' 470,0 uF ±10% 4V | Datasheet | https://sds.compel.ru/item-pdf/73bde97baa409afdbb3b061081a981b2/ps/avx~taj.pdf | 7343-43(E) 470,0uF ±10% 4V
TAJA686M004 | AVX Co. |  | sch.SchLib | CapPol | rescap.PcbLib | 3216-18(A) | 3216-18(A) | 68,0 | uF | ±20% | 4V | 1,5 | -55 | 125 | 1000 | TAJA686M004, 'A' 68,0 uF ±20% 4V | Datasheet | https://sds.compel.ru/item-pdf/73bde97baa409afdbb3b061081a981b2/ps/avx~taj.pdf | 3216-18(A) 68,0uF ±20% 4V
TAJA686K004 | AVX Co. |  | sch.SchLib | CapPol | rescap.PcbLib | 3216-18(A) | 3216-18(A) | 68,0 | uF | ±10% | 4V | 1,5 | -55 | 125 | 1000 | TAJA686K004, 'A' 68,0 uF ±10% 4V | Datasheet | https://sds.compel.ru/item-pdf/73bde97baa409afdbb3b061081a981b2/ps/avx~taj.pdf | 3216-18(A) 68,0uF ±10% 4V
TAJB686M004 | AVX Co. |  | sch.SchLib | CapPol | rescap.PcbLib | 3528-21(B) | 3528-21(B) | 68,0 | uF | ±20% | 4V | 1,8 | -55 | 125 | 1000 | TAJB686M004, 'B' 68,0 uF ±20% 4V | Datasheet | https://sds.compel.ru/item-pdf/73bde97baa409afdbb3b061081a981b2/ps/avx~taj.pdf | 3528-21(B) 68,0uF ±20% 4V
TAJB686K004 | AVX Co. |  | sch.SchLib | CapPol | rescap.PcbLib | 3528-21(B) | 3528-21(B) | 68,0 | uF | ±10% | 4V | 1,8 | -55 | 125 | 1000 | TAJB686K004, 'B' 68,0 uF ±10% 4V | Datasheet | https://sds.compel.ru/item-pdf/73bde97baa409afdbb3b061081a981b2/ps/avx~taj.pdf | 3528-21(B) 68,0uF ±10% 4V
TAJD687M004 | AVX Co. |  | sch.SchLib | CapPol | rescap.PcbLib | 7343-31(D) | 7343-31(D) | 680,0 | uF | ±20% | 4V | 0,5 | -55 | 125 | 1000 | TAJD687M004, 'D' 680,0 uF ±20% 4V | Datasheet | https://sds.compel.ru/item-pdf/73bde97baa409afdbb3b061081a981b2/ps/avx~taj.pdf | 7343-31(D) 680,0uF ±20% 4V
TAJD687K004 | AVX Co. |  | sch.SchLib | CapPol | rescap.PcbLib | 7343-31(D) | 7343-31(D) | 680,0 | uF | ±10% | 4V | 0,5 | -55 | 125 | 1000 | TAJD687K004, 'D' 680,0 uF ±10% 4V | Datasheet | https://sds.compel.ru/item-pdf/73bde97baa409afdbb3b061081a981b2/ps/avx~taj.pdf | 7343-31(D) 680,0uF ±10% 4V
TAJE687M004 | AVX Co. |  | sch.SchLib | CapPol | rescap.PcbLib | 7343-43(E) | 7343-43(E) | 680,0 | uF | ±20% | 4V | 0,9 | -55 | 125 | 1000 | TAJE687M004, 'E' 680,0 uF ±20% 4V | Datasheet | https://sds.compel.ru/item-pdf/73bde97baa409afdbb3b061081a981b2/ps/avx~taj.pdf | 7343-43(E) 680,0uF ±20% 4V
TAJE687K004 | AVX Co. |  | sch.SchLib | CapPol | rescap.PcbLib | 7343-43(E) | 7343-43(E) | 680,0 | uF | ±10% | 4V | 0,9 | -55 | 125 | 1000 | TAJE687K004, 'E' 680,0 uF ±10% 4V | Datasheet | https://sds.compel.ru/item-pdf/73bde97baa409afdbb3b061081a981b2/ps/avx~taj.pdf | 7343-43(E) 680,0uF ±10% 4V
TAJA105K020 | AVX Co. |  | sch.SchLib | CapPol | rescap.PcbLib | 3216-18(A) | 3216-18(A) | 1,0 | uF | ±10% | 20V | 9 | -55 | 125 | 1000 | TAJA105K020, 'A' 1,0 uF ±10% 20V | Datasheet | https://sds.compel.ru/item-pdf/73bde97baa409afdbb3b061081a981b2/ps/avx~taj.pdf | 3216-18(A) 1,0uF ±10% 20V
TAJA155K020 | AVX Co. |  | sch.SchLib | CapPol | rescap.PcbLib | 3216-18(A) | 3216-18(A) | 1,5 | uF | ±10% | 20V | 6,5 | -55 | 125 | 1000 | TAJA155K020, 'A' 1,5 uF ±10% 20V | Datasheet | https://sds.compel.ru/item-pdf/73bde97baa409afdbb3b061081a981b2/ps/avx~taj.pdf | 3216-18(A) 1,5uF ±10% 20V
TAJA225K020 | AVX Co. |  | sch.SchLib | CapPol | rescap.PcbLib | 3216-18(A) | 3216-18(A) | 2,2 | uF | ±10% | 20V | 5,3 | -55 | 125 | 1000 | TAJA225K020, 'A' 2,2 uF ±10% 20V | Datasheet | https://sds.compel.ru/item-pdf/73bde97baa409afdbb3b061081a981b2/ps/avx~taj.pdf | 3216-18(A) 2,2uF ±10% 20V
TAJA335K020 | AVX Co. |  | sch.SchLib | CapPol | rescap.PcbLib | 3216-18(A) | 3216-18(A) | 3,3 | uF | ±10% | 20V | 4,5 | -55 | 125 | 1000 | TAJA335K020, 'A' 3,3 uF ±10% 20V | Datasheet | https://sds.compel.ru/item-pdf/73bde97baa409afdbb3b061081a981b2/ps/avx~taj.pdf | 3216-18(A) 3,3uF ±10% 20V
TAJA475K020 | AVX Co. |  | sch.SchLib | CapPol | rescap.PcbLib | 3216-18(A) | 3216-18(A) | 4,7 | uF | ±10% | 20V | 4 | -55 | 125 | 1000 | TAJA475K020, 'A' 4,7 uF ±10% 20V | Datasheet | https://sds.compel.ru/item-pdf/73bde97baa409afdbb3b061081a981b2/ps/avx~taj.pdf | 3216-18(A) 4,7uF ±10% 20V
TAJA685K020 | AVX Co. |  | sch.SchLib | CapPol | rescap.PcbLib | 3216-18(A) | 3216-18(A) | 6,8 | uF | ±10% | 20V | 2,5 | -55 | 125 | 1000 | TAJA685K020, 'A' 6,8 uF ±10% 20V | Datasheet | https://sds.compel.ru/item-pdf/73bde97baa409afdbb3b061081a981b2/ps/avx~taj.pdf | 3216-18(A) 6,8uF ±10% 20V
TAJA474K025 | AVX Co. |  | sch.SchLib | CapPol | rescap.PcbLib | 3216-18(A) | 3216-18(A) | 0,47 | uF | ±10% | 25V | 14 | -55 | 125 | 1000 | TAJA474K025, 'A' 0,47 uF ±10% 25V | Datasheet | https://sds.compel.ru/item-pdf/73bde97baa409afdbb3b061081a981b2/ps/avx~taj.pdf | 3216-18(A) 0,47uF ±10% 25V
TAJA684K025 | AVX Co. |  | sch.SchLib | CapPol | rescap.PcbLib | 3216-18(A) | 3216-18(A) | 0,68 | uF | ±10% | 25V | 10 | -55 | 125 | 1000 | TAJA684K025, 'A' 0,68 uF ±10% 25V | Datasheet | https://sds.compel.ru/item-pdf/73bde97baa409afdbb3b061081a981b2/ps/avx~taj.pdf | 3216-18(A) 0,68uF ±10% 25V
TAJA105K025 | AVX Co. |  | sch.SchLib | CapPol | rescap.PcbLib | 3216-18(A) | 3216-18(A) | 1,0 | uF | ±10% | 25V | 8 | -55 | 125 | 1000 | TAJA105K025, 'A' 1,0 uF ±10% 25V | Datasheet | https://sds.compel.ru/item-pdf/73bde97baa409afdbb3b061081a981b2/ps/avx~taj.pdf | 3216-18(A) 1,0uF ±10% 25V
TAJA155K025 | AVX Co. |  | sch.SchLib | CapPol | rescap.PcbLib | 3216-18(A) | 3216-18(A) | 1,5 | uF | ±10% | 25V | 7,5 | -55 | 125 | 1000 | TAJA155K025, 'A' 1,5 uF ±10% 25V | Datasheet | https://sds.compel.ru/item-pdf/73bde97baa409afdbb3b061081a981b2/ps/avx~taj.pdf | 3216-18(A) 1,5uF ±10% 25V
TAJA225K025 | AVX Co. |  | sch.SchLib | CapPol | rescap.PcbLib | 3216-18(A) | 3216-18(A) | 2,2 | uF | ±10% | 25V | 7 | -55 | 125 | 1000 | TAJA225K025, 'A' 2,2 uF ±10% 25V | Datasheet | https://sds.compel.ru/item-pdf/73bde97baa409afdbb3b061081a981b2/ps/avx~taj.pdf | 3216-18(A) 2,2uF ±10% 25V
TAJA335K025 | AVX Co. |  | sch.SchLib | CapPol | rescap.PcbLib | 3216-18(A) | 3216-18(A) | 3,3 | uF | ±10% | 25V | 3,7 | -55 | 125 | 1000 | TAJA335K025, 'A' 3,3 uF ±10% 25V | Datasheet | https://sds.compel.ru/item-pdf/73bde97baa409afdbb3b061081a981b2/ps/avx~taj.pdf | 3216-18(A) 3,3uF ±10% 25V
TAJA475K025 | AVX Co. |  | sch.SchLib | CapPol | rescap.PcbLib | 3216-18(A) | 3216-18(A) | 4,7 | uF | ±10% | 25V | 3,1 | -55 | 125 | 1000 | TAJA475K025, 'A' 4,7 uF ±10% 25V | Datasheet | https://sds.compel.ru/item-pdf/73bde97baa409afdbb3b061081a981b2/ps/avx~taj.pdf | 3216-18(A) 4,7uF ±10% 25V
TAJA104K035 | AVX Co. |  | sch.SchLib | CapPol | rescap.PcbLib | 3216-18(A) | 3216-18(A) | 0,1 | uF | ±10% | 35V | 24 | -55 | 125 | 1000 | TAJA104K035, 'A' 0,1 uF ±10% 35V | Datasheet | https://sds.compel.ru/item-pdf/73bde97baa409afdbb3b061081a981b2/ps/avx~taj.pdf | 3216-18(A) 0,1uF ±10% 35V
TAJA154K035 | AVX Co. |  | sch.SchLib | CapPol | rescap.PcbLib | 3216-18(A) | 3216-18(A) | 0,15 | uF | ±10% | 35V | 21 | -55 | 125 | 1000 | TAJA154K035, 'A' 0,15 uF ±10% 35V | Datasheet | https://sds.compel.ru/item-pdf/73bde97baa409afdbb3b061081a981b2/ps/avx~taj.pdf | 3216-18(A) 0,15uF ±10% 35V
TAJA224K035 | AVX Co. |  | sch.SchLib | CapPol | rescap.PcbLib | 3216-18(A) | 3216-18(A) | 0,22 | uF | ±10% | 35V | 18 | -55 | 125 | 1000 | TAJA224K035, 'A' 0,22 uF ±10% 35V | Datasheet | https://sds.compel.ru/item-pdf/73bde97baa409afdbb3b061081a981b2/ps/avx~taj.pdf | 3216-18(A) 0,22uF ±10% 35V
TAJA334K035 | AVX Co. |  | sch.SchLib | CapPol | rescap.PcbLib | 3216-18(A) | 3216-18(A) | 0,33 | uF | ±10% | 35V | 15 | -55 | 125 | 1000 | TAJA334K035, 'A' 0,33 uF ±10% 35V | Datasheet | https://sds.compel.ru/item-pdf/73bde97baa409afdbb3b061081a981b2/ps/avx~taj.pdf | 3216-18(A) 0,33uF ±10% 35V
TAJA474K035 | AVX Co. |  | sch.SchLib | CapPol | rescap.PcbLib | 3216-18(A) | 3216-18(A) | 0,47 | uF | ±10% | 35V | 12 | -55 | 125 | 1000 | TAJA474K035, 'A' 0,47 uF ±10% 35V | Datasheet | https://sds.compel.ru/item-pdf/73bde97baa409afdbb3b061081a981b2/ps/avx~taj.pdf | 3216-18(A) 0,47uF ±10% 35V
TAJA684K035 | AVX Co. |  | sch.SchLib | CapPol | rescap.PcbLib | 3216-18(A) | 3216-18(A) | 0,68 | uF | ±10% | 35V | 8 | -55 | 125 | 1000 | TAJA684K035, 'A' 0,68 uF ±10% 35V | Datasheet | https://sds.compel.ru/item-pdf/73bde97baa409afdbb3b061081a981b2/ps/avx~taj.pdf | 3216-18(A) 0,68uF ±10% 35V
TAJA105K035 | AVX Co. |  | sch.SchLib | CapPol | rescap.PcbLib | 3216-18(A) | 3216-18(A) | 1,0 | uF | ±10% | 35V | 7,5 | -55 | 125 | 1000 | TAJA105K035, 'A' 1,0 uF ±10% 35V | Datasheet | https://sds.compel.ru/item-pdf/73bde97baa409afdbb3b061081a981b2/ps/avx~taj.pdf | 3216-18(A) 1,0uF ±10% 35V
TAJA155K035 | AVX Co. |  | sch.SchLib | CapPol | rescap.PcbLib | 3216-18(A) | 3216-18(A) | 1,5 | uF | ±10% | 35V | 7,5 | -55 | 125 | 1000 | TAJA155K035, 'A' 1,5 uF ±10% 35V | Datasheet | https://sds.compel.ru/item-pdf/73bde97baa409afdbb3b061081a981b2/ps/avx~taj.pdf | 3216-18(A) 1,5uF ±10% 35V
TAJA225K035 | AVX Co. |  | sch.SchLib | CapPol | rescap.PcbLib | 3216-18(A) | 3216-18(A) | 2,2 | uF | ±10% | 35V | 4,5 | -55 | 125 | 1000 | TAJA225K035, 'A' 2,2 uF ±10% 35V | Datasheet | https://sds.compel.ru/item-pdf/73bde97baa409afdbb3b061081a981b2/ps/avx~taj.pdf | 3216-18(A) 2,2uF ±10% 35V
TAJA104K050 | AVX Co. |  | sch.SchLib | CapPol | rescap.PcbLib | 3216-18(A) | 3216-18(A) | 0,1 | uF | ±10% | 50V | 22 | -55 | 125 | 1000 | TAJA104K050, 'A' 0,1 uF ±10% 50V | Datasheet | https://sds.compel.ru/item-pdf/73bde97baa409afdbb3b061081a981b2/ps/avx~taj.pdf | 3216-18(A) 0,1uF ±10% 50V
TAJA154K050 | AVX Co. |  | sch.SchLib | CapPol | rescap.PcbLib | 3216-18(A) | 3216-18(A) | 0,15 | uF | ±10% | 50V | 15 | -55 | 125 | 1000 | TAJA154K050, 'A' 0,15 uF ±10% 50V | Datasheet | https://sds.compel.ru/item-pdf/73bde97baa409afdbb3b061081a981b2/ps/avx~taj.pdf | 3216-18(A) 0,15uF ±10% 50V
TAJA224K050 | AVX Co. |  | sch.SchLib | CapPol | rescap.PcbLib | 3216-18(A) | 3216-18(A) | 0,22 | uF | ±10% | 50V | 18 | -55 | 125 | 1000 | TAJA224K050, 'A' 0,22 uF ±10% 50V | Datasheet | https://sds.compel.ru/item-pdf/73bde97baa409afdbb3b061081a981b2/ps/avx~taj.pdf | 3216-18(A) 0,22uF ±10% 50V
TAJA474K050 | AVX Co. |  | sch.SchLib | CapPol | rescap.PcbLib | 3216-18(A) | 3216-18(A) | 0,47 | uF | ±10% | 50V | 9,5 | -55 | 125 | 1000 | TAJA474K050, 'A' 0,47 uF ±10% 50V | Datasheet | https://sds.compel.ru/item-pdf/73bde97baa409afdbb3b061081a981b2/ps/avx~taj.pdf | 3216-18(A) 0,47uF ±10% 50V
TAJA684K050 | AVX Co. |  | sch.SchLib | CapPol | rescap.PcbLib | 3216-18(A) | 3216-18(A) | 0,68 | uF | ±10% | 50V | 7,9 | -55 | 125 | 1000 | TAJA684K050, 'A' 0,68 uF ±10% 50V | Datasheet | https://sds.compel.ru/item-pdf/73bde97baa409afdbb3b061081a981b2/ps/avx~taj.pdf | 3216-18(A) 0,68uF ±10% 50V
TAJB225K020 | AVX Co. |  | sch.SchLib | CapPol | rescap.PcbLib | 3528-21(B) | 3528-21(B) | 2,2 | uF | ±10% | 20V | 3,5 | -55 | 125 | 1000 | TAJB225K020, 'B' 2,2 uF ±10% 20V | Datasheet | https://sds.compel.ru/item-pdf/73bde97baa409afdbb3b061081a981b2/ps/avx~taj.pdf | 3528-21(B) 2,2uF ±10% 20V
TAJB335K020 | AVX Co. |  | sch.SchLib | CapPol | rescap.PcbLib | 3528-21(B) | 3528-21(B) | 3,3 | uF | ±10% | 20V | 3 | -55 | 125 | 1000 | TAJB335K020, 'B' 3,3 uF ±10% 20V | Datasheet | https://sds.compel.ru/item-pdf/73bde97baa409afdbb3b061081a981b2/ps/avx~taj.pdf | 3528-21(B) 3,3uF ±10% 20V
TAJB475K020 | AVX Co. |  | sch.SchLib | CapPol | rescap.PcbLib | 3528-21(B) | 3528-21(B) | 4,7 | uF | ±10% | 20V | 3 | -55 | 125 | 1000 | TAJB475K020, 'B' 4,7 uF ±10% 20V | Datasheet | https://sds.compel.ru/item-pdf/73bde97baa409afdbb3b061081a981b2/ps/avx~taj.pdf | 3528-21(B) 4,7uF ±10% 20V
TAJB685K020 | AVX Co. |  | sch.SchLib | CapPol | rescap.PcbLib | 3528-21(B) | 3528-21(B) | 6,8 | uF | ±10% | 20V | 2,5 | -55 | 125 | 1000 | TAJB685K020, 'B' 6,8 uF ±10% 20V | Datasheet | https://sds.compel.ru/item-pdf/73bde97baa409afdbb3b061081a981b2/ps/avx~taj.pdf | 3528-21(B) 6,8uF ±10% 20V
TAJB106K020 | AVX Co. |  | sch.SchLib | CapPol | rescap.PcbLib | 3528-21(B) | 3528-21(B) | 10,0 | uF | ±10% | 20V | 2,1 | -55 | 125 | 1000 | TAJB106K020, 'B' 10,0 uF ±10% 20V | Datasheet | https://sds.compel.ru/item-pdf/73bde97baa409afdbb3b061081a981b2/ps/avx~taj.pdf | 3528-21(B) 10,0uF ±10% 20V
TAJB156K020 | AVX Co. |  | sch.SchLib | CapPol | rescap.PcbLib | 3528-21(B) | 3528-21(B) | 15,0 | uF | ±10% | 20V | 2 | -55 | 125 | 1000 | TAJB156K020, 'B' 15,0 uF ±10% 20V | Datasheet | https://sds.compel.ru/item-pdf/73bde97baa409afdbb3b061081a981b2/ps/avx~taj.pdf | 3528-21(B) 15,0uF ±10% 20V
TAJB226K020 | AVX Co. |  | sch.SchLib | CapPol | rescap.PcbLib | 3528-21(B) | 3528-21(B) | 22,0 | uF | ±10% | 20V | 1,8 | -55 | 125 | 1000 | TAJB226K020, 'B' 22,0 uF ±10% 20V | Datasheet | https://sds.compel.ru/item-pdf/73bde97baa409afdbb3b061081a981b2/ps/avx~taj.pdf | 3528-21(B) 22,0uF ±10% 20V
TAJB155K025 | AVX Co. |  | sch.SchLib | CapPol | rescap.PcbLib | 3528-21(B) | 3528-21(B) | 1,5 | uF | ±10% | 25V | 5 | -55 | 125 | 1000 | TAJB155K025, 'B' 1,5 uF ±10% 25V | Datasheet | https://sds.compel.ru/item-pdf/73bde97baa409afdbb3b061081a981b2/ps/avx~taj.pdf | 3528-21(B) 1,5uF ±10% 25V
TAJB225K025 | AVX Co. |  | sch.SchLib | CapPol | rescap.PcbLib | 3528-21(B) | 3528-21(B) | 2,2 | uF | ±10% | 25V | 4,5 | -55 | 125 | 1000 | TAJB225K025, 'B' 2,2 uF ±10% 25V | Datasheet | https://sds.compel.ru/item-pdf/73bde97baa409afdbb3b061081a981b2/ps/avx~taj.pdf | 3528-21(B) 2,2uF ±10% 25V
TAJB335K025 | AVX Co. |  | sch.SchLib | CapPol | rescap.PcbLib | 3528-21(B) | 3528-21(B) | 3,3 | uF | ±10% | 25V | 3,5 | -55 | 125 | 1000 | TAJB335K025, 'B' 3,3 uF ±10% 25V | Datasheet | https://sds.compel.ru/item-pdf/73bde97baa409afdbb3b061081a981b2/ps/avx~taj.pdf | 3528-21(B) 3,3uF ±10% 25V
TAJB475K025 | AVX Co. |  | sch.SchLib | CapPol | rescap.PcbLib | 3528-21(B) | 3528-21(B) | 4,7 | uF | ±10% | 25V | 2,8 | -55 | 125 | 1000 | TAJB475K025, 'B' 4,7 uF ±10% 25V | Datasheet | https://sds.compel.ru/item-pdf/73bde97baa409afdbb3b061081a981b2/ps/avx~taj.pdf | 3528-21(B) 4,7uF ±10% 25V
TAJB685K025 | AVX Co. |  | sch.SchLib | CapPol | rescap.PcbLib | 3528-21(B) | 3528-21(B) | 6,8 | uF | ±10% | 25V | 2,8 | -55 | 125 | 1000 | TAJB685K025, 'B' 6,8 uF ±10% 25V | Datasheet | https://sds.compel.ru/item-pdf/73bde97baa409afdbb3b061081a981b2/ps/avx~taj.pdf | 3528-21(B) 6,8uF ±10% 25V
TAJB106K025 | AVX Co. |  | sch.SchLib | CapPol | rescap.PcbLib | 3528-21(B) | 3528-21(B) | 10,0 | uF | ±10% | 25V | 2,5 | -55 | 125 | 1000 | TAJB106K025, 'B' 10,0 uF ±10% 25V | Datasheet | https://sds.compel.ru/item-pdf/73bde97baa409afdbb3b061081a981b2/ps/avx~taj.pdf | 3528-21(B) 10,0uF ±10% 25V
TAJB474K035 | AVX Co. |  | sch.SchLib | CapPol | rescap.PcbLib | 3528-21(B) | 3528-21(B) | 0,47 | uF | ±10% | 35V | 10 | -55 | 125 | 1000 | TAJB474K035, 'B' 0,47 uF ±10% 35V | Datasheet | https://sds.compel.ru/item-pdf/73bde97baa409afdbb3b061081a981b2/ps/avx~taj.pdf | 3528-21(B) 0,47uF ±10% 35V
TAJB684K035 | AVX Co. |  | sch.SchLib | CapPol | rescap.PcbLib | 3528-21(B) | 3528-21(B) | 0,68 | uF | ±10% | 35V | 8 | -55 | 125 | 1000 | TAJB684K035, 'B' 0,68 uF ±10% 35V | Datasheet | https://sds.compel.ru/item-pdf/73bde97baa409afdbb3b061081a981b2/ps/avx~taj.pdf | 3528-21(B) 0,68uF ±10% 35V
TAJB105K035 | AVX Co. |  | sch.SchLib | CapPol | rescap.PcbLib | 3528-21(B) | 3528-21(B) | 1,0 | uF | ±10% | 35V | 6,5 | -55 | 125 | 1000 | TAJB105K035, 'B' 1,0 uF ±10% 35V | Datasheet | https://sds.compel.ru/item-pdf/73bde97baa409afdbb3b061081a981b2/ps/avx~taj.pdf | 3528-21(B) 1,0uF ±10% 35V
TAJB155K035 | AVX Co. |  | sch.SchLib | CapPol | rescap.PcbLib | 3528-21(B) | 3528-21(B) | 1,5 | uF | ±10% | 35V | 5,2 | -55 | 125 | 1000 | TAJB155K035, 'B' 1,5 uF ±10% 35V | Datasheet | https://sds.compel.ru/item-pdf/73bde97baa409afdbb3b061081a981b2/ps/avx~taj.pdf | 3528-21(B) 1,5uF ±10% 35V
TAJB225K035 | AVX Co. |  | sch.SchLib | CapPol | rescap.PcbLib | 3528-21(B) | 3528-21(B) | 2,2 | uF | ±10% | 35V | 4,2 | -55 | 125 | 1000 | TAJB225K035, 'B' 2,2 uF ±10% 35V | Datasheet | https://sds.compel.ru/item-pdf/73bde97baa409afdbb3b061081a981b2/ps/avx~taj.pdf | 3528-21(B) 2,2uF ±10% 35V
TAJB335K035 | AVX Co. |  | sch.SchLib | CapPol | rescap.PcbLib | 3528-21(B) | 3528-21(B) | 3,3 | uF | ±10% | 35V | 3,5 | -55 | 125 | 1000 | TAJB335K035, 'B' 3,3 uF ±10% 35V | Datasheet | https://sds.compel.ru/item-pdf/73bde97baa409afdbb3b061081a981b2/ps/avx~taj.pdf | 3528-21(B) 3,3uF ±10% 35V
TAJB475K035 | AVX Co. |  | sch.SchLib | CapPol | rescap.PcbLib | 3528-21(B) | 3528-21(B) | 4,7 | uF | ±10% | 35V | 3,1 | -55 | 125 | 1000 | TAJB475K035, 'B' 4,7 uF ±10% 35V | Datasheet | https://sds.compel.ru/item-pdf/73bde97baa409afdbb3b061081a981b2/ps/avx~taj.pdf | 3528-21(B) 4,7uF ±10% 35V
TAJB154K050 | AVX Co. |  | sch.SchLib | CapPol | rescap.PcbLib | 3528-21(B) | 3528-21(B) | 0,15 | uF | ±10% | 50V | 17 | -55 | 125 | 1000 | TAJB154K050, 'B' 0,15 uF ±10% 50V | Datasheet | https://sds.compel.ru/item-pdf/73bde97baa409afdbb3b061081a981b2/ps/avx~taj.pdf | 3528-21(B) 0,15uF ±10% 50V
TAJB224K050 | AVX Co. |  | sch.SchLib | CapPol | rescap.PcbLib | 3528-21(B) | 3528-21(B) | 0,22 | uF | ±10% | 50V | 14 | -55 | 125 | 1000 | TAJB224K050, 'B' 0,22 uF ±10% 50V | Datasheet | https://sds.compel.ru/item-pdf/73bde97baa409afdbb3b061081a981b2/ps/avx~taj.pdf | 3528-21(B) 0,22uF ±10% 50V
TAJB334K050 | AVX Co. |  | sch.SchLib | CapPol | rescap.PcbLib | 3528-21(B) | 3528-21(B) | 0,33 | uF | ±10% | 50V | 12 | -55 | 125 | 1000 | TAJB334K050, 'B' 0,33 uF ±10% 50V | Datasheet | https://sds.compel.ru/item-pdf/73bde97baa409afdbb3b061081a981b2/ps/avx~taj.pdf | 3528-21(B) 0,33uF ±10% 50V
TAJB474K050 | AVX Co. |  | sch.SchLib | CapPol | rescap.PcbLib | 3528-21(B) | 3528-21(B) | 0,47 | uF | ±10% | 50V | 9,5 | -55 | 125 | 1000 | TAJB474K050, 'B' 0,47 uF ±10% 50V | Datasheet | https://sds.compel.ru/item-pdf/73bde97baa409afdbb3b061081a981b2/ps/avx~taj.pdf | 3528-21(B) 0,47uF ±10% 50V
TAJB684K050 | AVX Co. |  | sch.SchLib | CapPol | rescap.PcbLib | 3528-21(B) | 3528-21(B) | 0,68 | uF | ±10% | 50V | 8 | -55 | 125 | 1000 | TAJB684K050, 'B' 0,68 uF ±10% 50V | Datasheet | https://sds.compel.ru/item-pdf/73bde97baa409afdbb3b061081a981b2/ps/avx~taj.pdf | 3528-21(B) 0,68uF ±10% 50V
TAJB105K050 | AVX Co. |  | sch.SchLib | CapPol | rescap.PcbLib | 3528-21(B) | 3528-21(B) | 1,0 | uF | ±10% | 50V | 7 | -55 | 125 | 1000 | TAJB105K050, 'B' 1,0 uF ±10% 50V | Datasheet | https://sds.compel.ru/item-pdf/73bde97baa409afdbb3b061081a981b2/ps/avx~taj.pdf | 3528-21(B) 1,0uF ±10% 50V
TAJC685K020 | AVX Co. |  | sch.SchLib | CapPol | rescap.PcbLib | 6032-28(C) | 6032-28(C) | 6,8 | uF | ±10% | 20V | 2 | -55 | 125 | 1000 | TAJC685K020, 'C' 6,8 uF ±10% 20V | Datasheet | https://sds.compel.ru/item-pdf/73bde97baa409afdbb3b061081a981b2/ps/avx~taj.pdf | 6032-28(C) 6,8uF ±10% 20V
TAJC106K020 | AVX Co. |  | sch.SchLib | CapPol | rescap.PcbLib | 6032-28(C) | 6032-28(C) | 10,0 | uF | ±10% | 20V | 1,2 | -55 | 125 | 1000 | TAJC106K020, 'C' 10,0 uF ±10% 20V | Datasheet | https://sds.compel.ru/item-pdf/73bde97baa409afdbb3b061081a981b2/ps/avx~taj.pdf | 6032-28(C) 10,0uF ±10% 20V
TAJC156K020 | AVX Co. |  | sch.SchLib | CapPol | rescap.PcbLib | 6032-28(C) | 6032-28(C) | 15,0 | uF | ±10% | 20V | 1,7 | -55 | 125 | 1000 | TAJC156K020, 'C' 15,0 uF ±10% 20V | Datasheet | https://sds.compel.ru/item-pdf/73bde97baa409afdbb3b061081a981b2/ps/avx~taj.pdf | 6032-28(C) 15,0uF ±10% 20V
TAJC226K020 | AVX Co. |  | sch.SchLib | CapPol | rescap.PcbLib | 6032-28(C) | 6032-28(C) | 22,0 | uF | ±10% | 20V | 1,6 | -55 | 125 | 1000 | TAJC226K020, 'C' 22,0 uF ±10% 20V | Datasheet | https://sds.compel.ru/item-pdf/73bde97baa409afdbb3b061081a981b2/ps/avx~taj.pdf | 6032-28(C) 22,0uF ±10% 20V
TAJC336K020 | AVX Co. |  | sch.SchLib | CapPol | rescap.PcbLib | 6032-28(C) | 6032-28(C) | 33,0 | uF | ±10% | 20V | 1,5 | -55 | 125 | 1000 | TAJC336K020, 'C' 33,0 uF ±10% 20V | Datasheet | https://sds.compel.ru/item-pdf/73bde97baa409afdbb3b061081a981b2/ps/avx~taj.pdf | 6032-28(C) 33,0uF ±10% 20V
TAJC476K020 | AVX Co. |  | sch.SchLib | CapPol | rescap.PcbLib | 6032-28(C) | 6032-28(C) | 47,0 | uF | ±10% | 20V | 0,9 | -55 | 125 | 1000 | TAJC476K020, 'C' 47,0 uF ±10% 20V | Datasheet | https://sds.compel.ru/item-pdf/73bde97baa409afdbb3b061081a981b2/ps/avx~taj.pdf | 6032-28(C) 47,0uF ±10% 20V
TAJC685K025 | AVX Co. |  | sch.SchLib | CapPol | rescap.PcbLib | 6032-28(C) | 6032-28(C) | 6,8 | uF | ±10% | 25V | 2 | -55 | 125 | 1000 | TAJC685K025, 'C' 6,8 uF ±10% 25V | Datasheet | https://sds.compel.ru/item-pdf/73bde97baa409afdbb3b061081a981b2/ps/avx~taj.pdf | 6032-28(C) 6,8uF ±10% 25V
TAJC106K025 | AVX Co. |  | sch.SchLib | CapPol | rescap.PcbLib | 6032-28(C) | 6032-28(C) | 10,0 | uF | ±10% | 25V | 1,8 | -55 | 125 | 1000 | TAJC106K025, 'C' 10,0 uF ±10% 25V | Datasheet | https://sds.compel.ru/item-pdf/73bde97baa409afdbb3b061081a981b2/ps/avx~taj.pdf | 6032-28(C) 10,0uF ±10% 25V
TAJC156K025 | AVX Co. |  | sch.SchLib | CapPol | rescap.PcbLib | 6032-28(C) | 6032-28(C) | 15,0 | uF | ±10% | 25V | 1,6 | -55 | 125 | 1000 | TAJC156K025, 'C' 15,0 uF ±10% 25V | Datasheet | https://sds.compel.ru/item-pdf/73bde97baa409afdbb3b061081a981b2/ps/avx~taj.pdf | 6032-28(C) 15,0uF ±10% 25V
TAJC226K025 | AVX Co. |  | sch.SchLib | CapPol | rescap.PcbLib | 6032-28(C) | 6032-28(C) | 22,0 | uF | ±10% | 25V | 1,4 | -55 | 125 | 1000 | TAJC226K025, 'C' 22,0 uF ±10% 25V | Datasheet | https://sds.compel.ru/item-pdf/73bde97baa409afdbb3b061081a981b2/ps/avx~taj.pdf | 6032-28(C) 22,0uF ±10% 25V
TAJC155K035 | AVX Co. |  | sch.SchLib | CapPol | rescap.PcbLib | 6032-28(C) | 6032-28(C) | 1,5 | uF | ±10% | 35V | 4,5 | -55 | 125 | 1000 | TAJC155K035, 'C' 1,5 uF ±10% 35V | Datasheet | https://sds.compel.ru/item-pdf/73bde97baa409afdbb3b061081a981b2/ps/avx~taj.pdf | 6032-28(C) 1,5uF ±10% 35V
TAJC225K035 | AVX Co. |  | sch.SchLib | CapPol | rescap.PcbLib | 6032-28(C) | 6032-28(C) | 2,2 | uF | ±10% | 35V | 3,5 | -55 | 125 | 1000 | TAJC225K035, 'C' 2,2 uF ±10% 35V | Datasheet | https://sds.compel.ru/item-pdf/73bde97baa409afdbb3b061081a981b2/ps/avx~taj.pdf | 6032-28(C) 2,2uF ±10% 35V
TAJC335K035 | AVX Co. |  | sch.SchLib | CapPol | rescap.PcbLib | 6032-28(C) | 6032-28(C) | 3,3 | uF | ±10% | 35V | 2,5 | -55 | 125 | 1000 | TAJC335K035, 'C' 3,3 uF ±10% 35V | Datasheet | https://sds.compel.ru/item-pdf/73bde97baa409afdbb3b061081a981b2/ps/avx~taj.pdf | 6032-28(C) 3,3uF ±10% 35V
TAJC475K035 | AVX Co. |  | sch.SchLib | CapPol | rescap.PcbLib | 6032-28(C) | 6032-28(C) | 4,7 | uF | ±10% | 35V | 2,2 | -55 | 125 | 1000 | TAJC475K035, 'C' 4,7 uF ±10% 35V | Datasheet | https://sds.compel.ru/item-pdf/73bde97baa409afdbb3b061081a981b2/ps/avx~taj.pdf | 6032-28(C) 4,7uF ±10% 35V
TAJC685K035 | AVX Co. |  | sch.SchLib | CapPol | rescap.PcbLib | 6032-28(C) | 6032-28(C) | 6,8 | uF | ±10% | 35V | 1,8 | -55 | 125 | 1000 | TAJC685K035, 'C' 6,8 uF ±10% 35V | Datasheet | https://sds.compel.ru/item-pdf/73bde97baa409afdbb3b061081a981b2/ps/avx~taj.pdf | 6032-28(C) 6,8uF ±10% 35V
TAJC106K035 | AVX Co. |  | sch.SchLib | CapPol | rescap.PcbLib | 6032-28(C) | 6032-28(C) | 10,0 | uF | ±10% | 35V | 1,6 | -55 | 125 | 1000 | TAJC106K035, 'C' 10,0 uF ±10% 35V | Datasheet | https://sds.compel.ru/item-pdf/73bde97baa409afdbb3b061081a981b2/ps/avx~taj.pdf | 6032-28(C) 10,0uF ±10% 35V
TAJC156K035 | AVX Co. |  | sch.SchLib | CapPol | rescap.PcbLib | 6032-28(C) | 6032-28(C) | 15,0 | uF | ±10% | 35V | 1,4 | -55 | 125 | 1000 | TAJC156K035, 'C' 15,0 uF ±10% 35V | Datasheet | https://sds.compel.ru/item-pdf/73bde97baa409afdbb3b061081a981b2/ps/avx~taj.pdf | 6032-28(C) 15,0uF ±10% 35V
TAJC474K050 | AVX Co. |  | sch.SchLib | CapPol | rescap.PcbLib | 6032-28(C) | 6032-28(C) | 0,47 | uF | ±10% | 50V | 8 | -55 | 125 | 1000 | TAJC474K050, 'C' 0,47 uF ±10% 50V | Datasheet | https://sds.compel.ru/item-pdf/73bde97baa409afdbb3b061081a981b2/ps/avx~taj.pdf | 6032-28(C) 0,47uF ±10% 50V
TAJC684K050 | AVX Co. |  | sch.SchLib | CapPol | rescap.PcbLib | 6032-28(C) | 6032-28(C) | 0,68 | uF | ±10% | 50V | 7 | -55 | 125 | 1000 | TAJC684K050, 'C' 0,68 uF ±10% 50V | Datasheet | https://sds.compel.ru/item-pdf/73bde97baa409afdbb3b061081a981b2/ps/avx~taj.pdf | 6032-28(C) 0,68uF ±10% 50V
TAJC105K050 | AVX Co. |  | sch.SchLib | CapPol | rescap.PcbLib | 6032-28(C) | 6032-28(C) | 1,0 | uF | ±10% | 50V | 5,5 | -55 | 125 | 1000 | TAJC105K050, 'C' 1,0 uF ±10% 50V | Datasheet | https://sds.compel.ru/item-pdf/73bde97baa409afdbb3b061081a981b2/ps/avx~taj.pdf | 6032-28(C) 1,0uF ±10% 50V
TAJC155K050 | AVX Co. |  | sch.SchLib | CapPol | rescap.PcbLib | 6032-28(C) | 6032-28(C) | 1,5 | uF | ±10% | 50V | 4,5 | -55 | 125 | 1000 | TAJC155K050, 'C' 1,5 uF ±10% 50V | Datasheet | https://sds.compel.ru/item-pdf/73bde97baa409afdbb3b061081a981b2/ps/avx~taj.pdf | 6032-28(C) 1,5uF ±10% 50V
TAJC225K050 | AVX Co. |  | sch.SchLib | CapPol | rescap.PcbLib | 6032-28(C) | 6032-28(C) | 2,2 | uF | ±10% | 50V | 3 | -55 | 125 | 1000 | TAJC225K050, 'C' 2,2 uF ±10% 50V | Datasheet | https://sds.compel.ru/item-pdf/73bde97baa409afdbb3b061081a981b2/ps/avx~taj.pdf | 6032-28(C) 2,2uF ±10% 50V
TAJC335K050 | AVX Co. |  | sch.SchLib | CapPol | rescap.PcbLib | 6032-28(C) | 6032-28(C) | 3,3 | uF | ±10% | 50V | 2,5 | -55 | 125 | 1000 | TAJC335K050, 'C' 3,3 uF ±10% 50V | Datasheet | https://sds.compel.ru/item-pdf/73bde97baa409afdbb3b061081a981b2/ps/avx~taj.pdf | 6032-28(C) 3,3uF ±10% 50V
TAJC475K050 | AVX Co. |  | sch.SchLib | CapPol | rescap.PcbLib | 6032-28(C) | 6032-28(C) | 4,7 | uF | ±10% | 50V | 1,4 | -55 | 125 | 1000 | TAJC475K050, 'C' 4,7 uF ±10% 50V | Datasheet | https://sds.compel.ru/item-pdf/73bde97baa409afdbb3b061081a981b2/ps/avx~taj.pdf | 6032-28(C) 4,7uF ±10% 50V
TAJC685K050 | AVX Co. |  | sch.SchLib | CapPol | rescap.PcbLib | 6032-28(C) | 6032-28(C) | 6,8 | uF | ±10% | 50V | 1 | -55 | 125 | 1000 | TAJC685K050, 'C' 6,8 uF ±10% 50V | Datasheet | https://sds.compel.ru/item-pdf/73bde97baa409afdbb3b061081a981b2/ps/avx~taj.pdf | 6032-28(C) 6,8uF ±10% 50V
TAJD226K020 | AVX Co. |  | sch.SchLib | CapPol | rescap.PcbLib | 7343-31(D) | 7343-31(D) | 22,0 | uF | ±10% | 20V | 0,9 | -55 | 125 | 1000 | TAJD226K020, 'D' 22,0 uF ±10% 20V | Datasheet | https://sds.compel.ru/item-pdf/73bde97baa409afdbb3b061081a981b2/ps/avx~taj.pdf | 7343-31(D) 22,0uF ±10% 20V
TAJD336K020 | AVX Co. |  | sch.SchLib | CapPol | rescap.PcbLib | 7343-31(D) | 7343-31(D) | 33,0 | uF | ±10% | 20V | 0,9 | -55 | 125 | 1000 | TAJD336K020, 'D' 33,0 uF ±10% 20V | Datasheet | https://sds.compel.ru/item-pdf/73bde97baa409afdbb3b061081a981b2/ps/avx~taj.pdf | 7343-31(D) 33,0uF ±10% 20V
TAJD476K020 | AVX Co. |  | sch.SchLib | CapPol | rescap.PcbLib | 7343-31(D) | 7343-31(D) | 47,0 | uF | ±10% | 20V | 0,9 | -55 | 125 | 1000 | TAJD476K020, 'D' 47,0 uF ±10% 20V | Datasheet | https://sds.compel.ru/item-pdf/73bde97baa409afdbb3b061081a981b2/ps/avx~taj.pdf | 7343-31(D) 47,0uF ±10% 20V
TAJD686K020 | AVX Co. |  | sch.SchLib | CapPol | rescap.PcbLib | 7343-31(D) | 7343-31(D) | 68,0 | uF | ±10% | 20V | 0,9 | -55 | 125 | 1000 | TAJD686K020, 'D' 68,0 uF ±10% 20V | Datasheet | https://sds.compel.ru/item-pdf/73bde97baa409afdbb3b061081a981b2/ps/avx~taj.pdf | 7343-31(D) 68,0uF ±10% 20V
TAJD107K020 | AVX Co. |  | sch.SchLib | CapPol | rescap.PcbLib | 7343-31(D) | 7343-31(D) | 100,0 | uF | ±10% | 20V | 0,9 | -55 | 125 | 1000 | TAJD107K020, 'D' 100,0 uF ±10% 20V | Datasheet | https://sds.compel.ru/item-pdf/73bde97baa409afdbb3b061081a981b2/ps/avx~taj.pdf | 7343-31(D) 100,0uF ±10% 20V
TAJD106K025 | AVX Co. |  | sch.SchLib | CapPol | rescap.PcbLib | 7343-31(D) | 7343-31(D) | 10,0 | uF | ±10% | 25V | 1,2 | -55 | 125 | 1000 | TAJD106K025, 'D' 10,0 uF ±10% 25V | Datasheet | https://sds.compel.ru/item-pdf/73bde97baa409afdbb3b061081a981b2/ps/avx~taj.pdf | 7343-31(D) 10,0uF ±10% 25V
TAJD156K025 | AVX Co. |  | sch.SchLib | CapPol | rescap.PcbLib | 7343-31(D) | 7343-31(D) | 15,0 | uF | ±10% | 25V | 1 | -55 | 125 | 1000 | TAJD156K025, 'D' 15,0 uF ±10% 25V | Datasheet | https://sds.compel.ru/item-pdf/73bde97baa409afdbb3b061081a981b2/ps/avx~taj.pdf | 7343-31(D) 15,0uF ±10% 25V
TAJD226K025 | AVX Co. |  | sch.SchLib | CapPol | rescap.PcbLib | 7343-31(D) | 7343-31(D) | 22,0 | uF | ±10% | 25V | 0,9 | -55 | 125 | 1000 | TAJD226K025, 'D' 22,0 uF ±10% 25V | Datasheet | https://sds.compel.ru/item-pdf/73bde97baa409afdbb3b061081a981b2/ps/avx~taj.pdf | 7343-31(D) 22,0uF ±10% 25V
TAJD336K025 | AVX Co. |  | sch.SchLib | CapPol | rescap.PcbLib | 7343-31(D) | 7343-31(D) | 33,0 | uF | ±10% | 25V | 0,9 | -55 | 125 | 1000 | TAJD336K025, 'D' 33,0 uF ±10% 25V | Datasheet | https://sds.compel.ru/item-pdf/73bde97baa409afdbb3b061081a981b2/ps/avx~taj.pdf | 7343-31(D) 33,0uF ±10% 25V
TAJD476K025 | AVX Co. |  | sch.SchLib | CapPol | rescap.PcbLib | 7343-31(D) | 7343-31(D) | 47,0 | uF | ±10% | 25V | 0,9 | -55 | 125 | 1000 | TAJD476K025, 'D' 47,0 uF ±10% 25V | Datasheet | https://sds.compel.ru/item-pdf/73bde97baa409afdbb3b061081a981b2/ps/avx~taj.pdf | 7343-31(D) 47,0uF ±10% 25V
TAJD475K035 | AVX Co. |  | sch.SchLib | CapPol | rescap.PcbLib | 7343-31(D) | 7343-31(D) | 4,7 | uF | ±10% | 35V | 1,5 | -55 | 125 | 1000 | TAJD475K035, 'D' 4,7 uF ±10% 35V | Datasheet | https://sds.compel.ru/item-pdf/73bde97baa409afdbb3b061081a981b2/ps/avx~taj.pdf | 7343-31(D) 4,7uF ±10% 35V
TAJD685K035 | AVX Co. |  | sch.SchLib | CapPol | rescap.PcbLib | 7343-31(D) | 7343-31(D) | 6,8 | uF | ±10% | 35V | 1,3 | -55 | 125 | 1000 | TAJD685K035, 'D' 6,8 uF ±10% 35V | Datasheet | https://sds.compel.ru/item-pdf/73bde97baa409afdbb3b061081a981b2/ps/avx~taj.pdf | 7343-31(D) 6,8uF ±10% 35V
TAJD106K035 | AVX Co. |  | sch.SchLib | CapPol | rescap.PcbLib | 7343-31(D) | 7343-31(D) | 10,0 | uF | ±10% | 35V | 1 | -55 | 125 | 1000 | TAJD106K035, 'D' 10,0 uF ±10% 35V | Datasheet | https://sds.compel.ru/item-pdf/73bde97baa409afdbb3b061081a981b2/ps/avx~taj.pdf | 7343-31(D) 10,0uF ±10% 35V
TAJD156K035 | AVX Co. |  | sch.SchLib | CapPol | rescap.PcbLib | 7343-31(D) | 7343-31(D) | 15,0 | uF | ±10% | 35V | 0,9 | -55 | 125 | 1000 | TAJD156K035, 'D' 15,0 uF ±10% 35V | Datasheet | https://sds.compel.ru/item-pdf/73bde97baa409afdbb3b061081a981b2/ps/avx~taj.pdf | 7343-31(D) 15,0uF ±10% 35V
TAJD226K035 | AVX Co. |  | sch.SchLib | CapPol | rescap.PcbLib | 7343-31(D) | 7343-31(D) | 22,0 | uF | ±10% | 35V | 0,9 | -55 | 125 | 1000 | TAJD226K035, 'D' 22,0 uF ±10% 35V | Datasheet | https://sds.compel.ru/item-pdf/73bde97baa409afdbb3b061081a981b2/ps/avx~taj.pdf | 7343-31(D) 22,0uF ±10% 35V
TAJD336K035 | AVX Co. |  | sch.SchLib | CapPol | rescap.PcbLib | 7343-31(D) | 7343-31(D) | 33,0 | uF | ±10% | 35V | 0,9 | -55 | 125 | 1000 | TAJD336K035, 'D' 33,0 uF ±10% 35V | Datasheet | https://sds.compel.ru/item-pdf/73bde97baa409afdbb3b061081a981b2/ps/avx~taj.pdf | 7343-31(D) 33,0uF ±10% 35V
TAJD155K050 | AVX Co. |  | sch.SchLib | CapPol | rescap.PcbLib | 7343-31(D) | 7343-31(D) | 1,5 | uF | ±10% | 50V | 4 | -55 | 125 | 1000 | TAJD155K050, 'D' 1,5 uF ±10% 50V | Datasheet | https://sds.compel.ru/item-pdf/73bde97baa409afdbb3b061081a981b2/ps/avx~taj.pdf | 7343-31(D) 1,5uF ±10% 50V
TAJD225K050 | AVX Co. |  | sch.SchLib | CapPol | rescap.PcbLib | 7343-31(D) | 7343-31(D) | 2,2 | uF | ±10% | 50V | 2,5 | -55 | 125 | 1000 | TAJD225K050, 'D' 2,2 uF ±10% 50V | Datasheet | https://sds.compel.ru/item-pdf/73bde97baa409afdbb3b061081a981b2/ps/avx~taj.pdf | 7343-31(D) 2,2uF ±10% 50V
TAJD335K050 | AVX Co. |  | sch.SchLib | CapPol | rescap.PcbLib | 7343-31(D) | 7343-31(D) | 3,3 | uF | ±10% | 50V | 2 | -55 | 125 | 1000 | TAJD335K050, 'D' 3,3 uF ±10% 50V | Datasheet | https://sds.compel.ru/item-pdf/73bde97baa409afdbb3b061081a981b2/ps/avx~taj.pdf | 7343-31(D) 3,3uF ±10% 50V
TAJD475K050 | AVX Co. |  | sch.SchLib | CapPol | rescap.PcbLib | 7343-31(D) | 7343-31(D) | 4,7 | uF | ±10% | 50V | 1,4 | -55 | 125 | 1000 | TAJD475K050, 'D' 4,7 uF ±10% 50V | Datasheet | https://sds.compel.ru/item-pdf/73bde97baa409afdbb3b061081a981b2/ps/avx~taj.pdf | 7343-31(D) 4,7uF ±10% 50V
TAJD685K050 | AVX Co. |  | sch.SchLib | CapPol | rescap.PcbLib | 7343-31(D) | 7343-31(D) | 6,8 | uF | ±10% | 50V | 1 | -55 | 125 | 1000 | TAJD685K050, 'D' 6,8 uF ±10% 50V | Datasheet | https://sds.compel.ru/item-pdf/73bde97baa409afdbb3b061081a981b2/ps/avx~taj.pdf | 7343-31(D) 6,8uF ±10% 50V
TAJD106K050 | AVX Co. |  | sch.SchLib | CapPol | rescap.PcbLib | 7343-31(D) | 7343-31(D) | 10,0 | uF | ±10% | 50V | 0,8 | -55 | 125 | 1000 | TAJD106K050, 'D' 10,0 uF ±10% 50V | Datasheet | https://sds.compel.ru/item-pdf/73bde97baa409afdbb3b061081a981b2/ps/avx~taj.pdf | 7343-31(D) 10,0uF ±10% 50V
TAJD156K050 | AVX Co. |  | sch.SchLib | CapPol | rescap.PcbLib | 7343-31(D) | 7343-31(D) | 15,0 | uF | ±10% | 50V | 0,6 | -55 | 125 | 1000 | TAJD156K050, 'D' 15,0 uF ±10% 50V | Datasheet | https://sds.compel.ru/item-pdf/73bde97baa409afdbb3b061081a981b2/ps/avx~taj.pdf | 7343-31(D) 15,0uF ±10% 50V
TAJE476K020 | AVX Co. |  | sch.SchLib | CapPol | rescap.PcbLib | 7343-43(E) | 7343-43(E) | 47,0 | uF | ±10% | 20V | 0,9 | -55 | 125 | 1000 | TAJE476K020, 'E' 47,0 uF ±10% 20V | Datasheet | https://sds.compel.ru/item-pdf/73bde97baa409afdbb3b061081a981b2/ps/avx~taj.pdf | 7343-43(E) 47,0uF ±10% 20V
TAJE686K020 | AVX Co. |  | sch.SchLib | CapPol | rescap.PcbLib | 7343-43(E) | 7343-43(E) | 68,0 | uF | ±10% | 20V | 0,9 | -55 | 125 | 1000 | TAJE686K020, 'E' 68,0 uF ±10% 20V | Datasheet | https://sds.compel.ru/item-pdf/73bde97baa409afdbb3b061081a981b2/ps/avx~taj.pdf | 7343-43(E) 68,0uF ±10% 20V
TAJE107K020 | AVX Co. |  | sch.SchLib | CapPol | rescap.PcbLib | 7343-43(E) | 7343-43(E) | 100,0 | uF | ±10% | 20V | 0,4 | -55 | 125 | 1000 | TAJE107K020, 'E' 100,0 uF ±10% 20V | Datasheet | https://sds.compel.ru/item-pdf/73bde97baa409afdbb3b061081a981b2/ps/avx~taj.pdf | 7343-43(E) 100,0uF ±10% 20V
TAJE157K020 | AVX Co. |  | sch.SchLib | CapPol | rescap.PcbLib | 7343-43(E) | 7343-43(E) | 150,0 | uF | ±10% | 20V | 0,3 | -55 | 125 | 1000 | TAJE157K020, 'E' 150,0 uF ±10% 20V | Datasheet | https://sds.compel.ru/item-pdf/73bde97baa409afdbb3b061081a981b2/ps/avx~taj.pdf | 7343-43(E) 150,0uF ±10% 20V
TAJE336K025 | AVX Co. |  | sch.SchLib | CapPol | rescap.PcbLib | 7343-43(E) | 7343-43(E) | 33,0 | uF | ±10% | 25V | 0,9 | -55 | 125 | 1000 | TAJE336K025, 'E' 33,0 uF ±10% 25V | Datasheet | https://sds.compel.ru/item-pdf/73bde97baa409afdbb3b061081a981b2/ps/avx~taj.pdf | 7343-43(E) 33,0uF ±10% 25V
TAJE476K025 | AVX Co. |  | sch.SchLib | CapPol | rescap.PcbLib | 7343-43(E) | 7343-43(E) | 47,0 | uF | ±10% | 25V | 0,9 | -55 | 125 | 1000 | TAJE476K025, 'E' 47,0 uF ±10% 25V | Datasheet | https://sds.compel.ru/item-pdf/73bde97baa409afdbb3b061081a981b2/ps/avx~taj.pdf | 7343-43(E) 47,0uF ±10% 25V
TAJE686K025 | AVX Co. |  | sch.SchLib | CapPol | rescap.PcbLib | 7343-43(E) | 7343-43(E) | 68,0 | uF | ±10% | 25V | 0,9 | -55 | 125 | 1000 | TAJE686K025, 'E' 68,0 uF ±10% 25V | Datasheet | https://sds.compel.ru/item-pdf/73bde97baa409afdbb3b061081a981b2/ps/avx~taj.pdf | 7343-43(E) 68,0uF ±10% 25V
TAJE106K035 | AVX Co. |  | sch.SchLib | CapPol | rescap.PcbLib | 7343-43(E) | 7343-43(E) | 10,0 | uF | ±10% | 35V | 0,9 | -55 | 125 | 1000 | TAJE106K035, 'E' 10,0 uF ±10% 35V | Datasheet | https://sds.compel.ru/item-pdf/73bde97baa409afdbb3b061081a981b2/ps/avx~taj.pdf | 7343-43(E) 10,0uF ±10% 35V
TAJE226K035 | AVX Co. |  | sch.SchLib | CapPol | rescap.PcbLib | 7343-43(E) | 7343-43(E) | 22,0 | uF | ±10% | 35V | 0,5 | -55 | 125 | 1000 | TAJE226K035, 'E' 22,0 uF ±10% 35V | Datasheet | https://sds.compel.ru/item-pdf/73bde97baa409afdbb3b061081a981b2/ps/avx~taj.pdf | 7343-43(E) 22,0uF ±10% 35V
TAJE336K035 | AVX Co. |  | sch.SchLib | CapPol | rescap.PcbLib | 7343-43(E) | 7343-43(E) | 33,0 | uF | ±10% | 35V | 0,5 | -55 | 125 | 1000 | TAJE336K035, 'E' 33,0 uF ±10% 35V | Datasheet | https://sds.compel.ru/item-pdf/73bde97baa409afdbb3b061081a981b2/ps/avx~taj.pdf | 7343-43(E) 33,0uF ±10% 35V
TAJE476K035 | AVX Co. |  | sch.SchLib | CapPol | rescap.PcbLib | 7343-43(E) | 7343-43(E) | 47,0 | uF | ±10% | 35V | 0,9 | -55 | 125 | 1000 | TAJE476K035, 'E' 47,0 uF ±10% 35V | Datasheet | https://sds.compel.ru/item-pdf/73bde97baa409afdbb3b061081a981b2/ps/avx~taj.pdf | 7343-43(E) 47,0uF ±10% 35V
TAJE106K050 | AVX Co. |  | sch.SchLib | CapPol | rescap.PcbLib | 7343-43(E) | 7343-43(E) | 10,0 | uF | ±10% | 50V | 1 | -55 | 125 | 1000 | TAJE106K050, 'E' 10,0 uF ±10% 50V | Datasheet | https://sds.compel.ru/item-pdf/73bde97baa409afdbb3b061081a981b2/ps/avx~taj.pdf | 7343-43(E) 10,0uF ±10% 50V
TAJE156K050 | AVX Co. |  | sch.SchLib | CapPol | rescap.PcbLib | 7343-43(E) | 7343-43(E) | 15,0 | uF | ±10% | 50V | 0,6 | -55 | 125 | 1000 | TAJE156K050, 'E' 15,0 uF ±10% 50V | Datasheet | https://sds.compel.ru/item-pdf/73bde97baa409afdbb3b061081a981b2/ps/avx~taj.pdf | 7343-43(E) 15,0uF ±10% 50V
TAJE227K016 | AVX Co. |  | sch.SchLib | CapPol | rescap.PcbLib | 7343-43(E) | 7343-43(E) | 220,0 | uF | ±10% | 16V | 0,5 | -55 | 125 | 1000 | TAJE227K016, 'E' 220,0 uF ±10% 16V | Datasheet | https://sds.compel.ru/item-pdf/73bde97baa409afdbb3b061081a981b2/ps/avx~taj.pdf | 7343-43(E) 220,0uF ±10% 16V
TAJV107K020 | AVX Co. |  | sch.SchLib | CapPol | rescap.PcbLib | 7361-38(V) | 7361-38(V) | 100,0 | uF | ±10% | 20V | 0,9 | -55 | 125 | 1000 | TAJV107K020, 'V' 100,0 uF ±10% 20V | Datasheet | https://sds.compel.ru/item-pdf/73bde97baa409afdbb3b061081a981b2/ps/avx~taj.pdf | 7361-38(V) 100,0uF ±10% 20V
TAJV157K020 | AVX Co. |  | sch.SchLib | CapPol | rescap.PcbLib | 7361-38(V) | 7361-38(V) | 150,0 | uF | ±10% | 20V | 0,5 | -55 | 125 | 1000 | TAJV157K020, 'V' 150,0 uF ±10% 20V | Datasheet | https://sds.compel.ru/item-pdf/73bde97baa409afdbb3b061081a981b2/ps/avx~taj.pdf | 7361-38(V) 150,0uF ±10% 20V
TAJV686K025 | AVX Co. |  | sch.SchLib | CapPol | rescap.PcbLib | 7361-38(V) | 7361-38(V) | 68,0 | uF | ±10% | 25V | 0,9 | -55 | 125 | 1000 | TAJV686K025, 'V' 68,0 uF ±10% 25V | Datasheet | https://sds.compel.ru/item-pdf/73bde97baa409afdbb3b061081a981b2/ps/avx~taj.pdf | 7361-38(V) 68,0uF ±10% 25V
TAJV107K025 | AVX Co. |  | sch.SchLib | CapPol | rescap.PcbLib | 7361-38(V) | 7361-38(V) | 100,0 | uF | ±10% | 25V | 0,4 | -55 | 125 | 1000 | TAJV107K025, 'V' 100,0 uF ±10% 25V | Datasheet | https://sds.compel.ru/item-pdf/73bde97baa409afdbb3b061081a981b2/ps/avx~taj.pdf | 7361-38(V) 100,0uF ±10% 25V
TAJV336K035 | AVX Co. |  | sch.SchLib | CapPol | rescap.PcbLib | 7361-38(V) | 7361-38(V) | 33,0 | uF | ±10% | 35V | 500 | -55 | 125 | 1000 | TAJV336K035, 'V' 33,0 uF ±10% 35V | Datasheet | https://sds.compel.ru/item-pdf/73bde97baa409afdbb3b061081a981b2/ps/avx~taj.pdf | 7361-38(V) 33,0uF ±10% 35V
TAJV476K035 | AVX Co. |  | sch.SchLib | CapPol | rescap.PcbLib | 7361-38(V) | 7361-38(V) | 47,0 | uF | ±10% | 35V | 0,4 | -55 | 125 | 1000 | TAJV476K035, 'V' 47,0 uF ±10% 35V | Datasheet | https://sds.compel.ru/item-pdf/73bde97baa409afdbb3b061081a981b2/ps/avx~taj.pdf | 7361-38(V) 47,0uF ±10% 35V
TAJV106K050 | AVX Co. |  | sch.SchLib | CapPol | rescap.PcbLib | 7361-38(V) | 7361-38(V) | 10,0 | uF | ±10% | 50V | 0,65 | -55 | 125 | 1000 | TAJV106K050, 'V' 10,0 uF ±10% 50V | Datasheet | https://sds.compel.ru/item-pdf/73bde97baa409afdbb3b061081a981b2/ps/avx~taj.pdf | 7361-38(V) 10,0uF ±10% 50V
TAJV156K050 | AVX Co. |  | sch.SchLib | CapPol | rescap.PcbLib | 7361-38(V) | 7361-38(V) | 15,0 | uF | ±10% | 50V | 0,6 | -55 | 125 | 1000 | TAJV156K050, 'V' 15,0 uF ±10% 50V | Datasheet | https://sds.compel.ru/item-pdf/73bde97baa409afdbb3b061081a981b2/ps/avx~taj.pdf | 7361-38(V) 15,0uF ±10% 50V
TAJV226K050 | AVX Co. |  | sch.SchLib | CapPol | rescap.PcbLib | 7361-38(V) | 7361-38(V) | 22,0 | uF | ±10% | 50V | 0,6 | -55 | 125 | 1000 | TAJV226K050, 'V' 22,0 uF ±10% 50V | Datasheet | https://sds.compel.ru/item-pdf/73bde97baa409afdbb3b061081a981b2/ps/avx~taj.pdf | 7361-38(V) 22,0uF ±10% 50V
TAJV227K016 | AVX Co. |  | sch.SchLib | CapPol | rescap.PcbLib | 7361-38(V) | 7361-38(V) | 220,0 | uF | ±10% | 16V | 0,9 | -55 | 125 | 1000 | TAJV227K016, 'V' 220,0 uF ±10% 16V | Datasheet | https://sds.compel.ru/item-pdf/73bde97baa409afdbb3b061081a981b2/ps/avx~taj.pdf | 7361-38(V) 220,0uF ±10% 16V
TAJA105M020 | AVX Co. |  | sch.SchLib | CapPol | rescap.PcbLib | 3216-18(A) | 3216-18(A) | 1,0 | uF | ±20% | 20V | 9 | -55 | 125 | 1000 | TAJA105M020, 'A' 1,0 uF ±20% 20V | Datasheet | https://sds.compel.ru/item-pdf/73bde97baa409afdbb3b061081a981b2/ps/avx~taj.pdf | 3216-18(A) 1,0uF ±20% 20V
TAJA155M020 | AVX Co. |  | sch.SchLib | CapPol | rescap.PcbLib | 3216-18(A) | 3216-18(A) | 1,5 | uF | ±20% | 20V | 6,5 | -55 | 125 | 1000 | TAJA155M020, 'A' 1,5 uF ±20% 20V | Datasheet | https://sds.compel.ru/item-pdf/73bde97baa409afdbb3b061081a981b2/ps/avx~taj.pdf | 3216-18(A) 1,5uF ±20% 20V
TAJA225M020 | AVX Co. |  | sch.SchLib | CapPol | rescap.PcbLib | 3216-18(A) | 3216-18(A) | 2,2 | uF | ±20% | 20V | 5,3 | -55 | 125 | 1000 | TAJA225M020, 'A' 2,2 uF ±20% 20V | Datasheet | https://sds.compel.ru/item-pdf/73bde97baa409afdbb3b061081a981b2/ps/avx~taj.pdf | 3216-18(A) 2,2uF ±20% 20V
TAJA335M020 | AVX Co. |  | sch.SchLib | CapPol | rescap.PcbLib | 3216-18(A) | 3216-18(A) | 3,3 | uF | ±20% | 20V | 4,5 | -55 | 125 | 1000 | TAJA335M020, 'A' 3,3 uF ±20% 20V | Datasheet | https://sds.compel.ru/item-pdf/73bde97baa409afdbb3b061081a981b2/ps/avx~taj.pdf | 3216-18(A) 3,3uF ±20% 20V
TAJA475M020 | AVX Co. |  | sch.SchLib | CapPol | rescap.PcbLib | 3216-18(A) | 3216-18(A) | 4,7 | uF | ±20% | 20V | 4 | -55 | 125 | 1000 | TAJA475M020, 'A' 4,7 uF ±20% 20V | Datasheet | https://sds.compel.ru/item-pdf/73bde97baa409afdbb3b061081a981b2/ps/avx~taj.pdf | 3216-18(A) 4,7uF ±20% 20V
TAJA685M020 | AVX Co. |  | sch.SchLib | CapPol | rescap.PcbLib | 3216-18(A) | 3216-18(A) | 6,8 | uF | ±20% | 20V | 2,5 | -55 | 125 | 1000 | TAJA685M020, 'A' 6,8 uF ±20% 20V | Datasheet | https://sds.compel.ru/item-pdf/73bde97baa409afdbb3b061081a981b2/ps/avx~taj.pdf | 3216-18(A) 6,8uF ±20% 20V
TAJA474M025 | AVX Co. |  | sch.SchLib | CapPol | rescap.PcbLib | 3216-18(A) | 3216-18(A) | 0,47 | uF | ±20% | 25V | 14 | -55 | 125 | 1000 | TAJA474M025, 'A' 0,47 uF ±20% 25V | Datasheet | https://sds.compel.ru/item-pdf/73bde97baa409afdbb3b061081a981b2/ps/avx~taj.pdf | 3216-18(A) 0,47uF ±20% 25V
TAJA684M025 | AVX Co. |  | sch.SchLib | CapPol | rescap.PcbLib | 3216-18(A) | 3216-18(A) | 0,68 | uF | ±20% | 25V | 10 | -55 | 125 | 1000 | TAJA684M025, 'A' 0,68 uF ±20% 25V | Datasheet | https://sds.compel.ru/item-pdf/73bde97baa409afdbb3b061081a981b2/ps/avx~taj.pdf | 3216-18(A) 0,68uF ±20% 25V
TAJA105M025 | AVX Co. |  | sch.SchLib | CapPol | rescap.PcbLib | 3216-18(A) | 3216-18(A) | 1,0 | uF | ±20% | 25V | 8 | -55 | 125 | 1000 | TAJA105M025, 'A' 1,0 uF ±20% 25V | Datasheet | https://sds.compel.ru/item-pdf/73bde97baa409afdbb3b061081a981b2/ps/avx~taj.pdf | 3216-18(A) 1,0uF ±20% 25V
TAJA155M025 | AVX Co. |  | sch.SchLib | CapPol | rescap.PcbLib | 3216-18(A) | 3216-18(A) | 1,5 | uF | ±20% | 25V | 7,5 | -55 | 125 | 1000 | TAJA155M025, 'A' 1,5 uF ±20% 25V | Datasheet | https://sds.compel.ru/item-pdf/73bde97baa409afdbb3b061081a981b2/ps/avx~taj.pdf | 3216-18(A) 1,5uF ±20% 25V
TAJA225M025 | AVX Co. |  | sch.SchLib | CapPol | rescap.PcbLib | 3216-18(A) | 3216-18(A) | 2,2 | uF | ±20% | 25V | 7 | -55 | 125 | 1000 | TAJA225M025, 'A' 2,2 uF ±20% 25V | Datasheet | https://sds.compel.ru/item-pdf/73bde97baa409afdbb3b061081a981b2/ps/avx~taj.pdf | 3216-18(A) 2,2uF ±20% 25V
TAJA335M025 | AVX Co. |  | sch.SchLib | CapPol | rescap.PcbLib | 3216-18(A) | 3216-18(A) | 3,3 | uF | ±20% | 25V | 3,7 | -55 | 125 | 1000 | TAJA335M025, 'A' 3,3 uF ±20% 25V | Datasheet | https://sds.compel.ru/item-pdf/73bde97baa409afdbb3b061081a981b2/ps/avx~taj.pdf | 3216-18(A) 3,3uF ±20% 25V
TAJA475M025 | AVX Co. |  | sch.SchLib | CapPol | rescap.PcbLib | 3216-18(A) | 3216-18(A) | 4,7 | uF | ±20% | 25V | 3,1 | -55 | 125 | 1000 | TAJA475M025, 'A' 4,7 uF ±20% 25V | Datasheet | https://sds.compel.ru/item-pdf/73bde97baa409afdbb3b061081a981b2/ps/avx~taj.pdf | 3216-18(A) 4,7uF ±20% 25V
TAJA104M035 | AVX Co. |  | sch.SchLib | CapPol | rescap.PcbLib | 3216-18(A) | 3216-18(A) | 0,1 | uF | ±20% | 35V | 24 | -55 | 125 | 1000 | TAJA104M035, 'A' 0,1 uF ±20% 35V | Datasheet | https://sds.compel.ru/item-pdf/73bde97baa409afdbb3b061081a981b2/ps/avx~taj.pdf | 3216-18(A) 0,1uF ±20% 35V
TAJA154M035 | AVX Co. |  | sch.SchLib | CapPol | rescap.PcbLib | 3216-18(A) | 3216-18(A) | 0,15 | uF | ±20% | 35V | 21 | -55 | 125 | 1000 | TAJA154M035, 'A' 0,15 uF ±20% 35V | Datasheet | https://sds.compel.ru/item-pdf/73bde97baa409afdbb3b061081a981b2/ps/avx~taj.pdf | 3216-18(A) 0,15uF ±20% 35V
TAJA224M035 | AVX Co. |  | sch.SchLib | CapPol | rescap.PcbLib | 3216-18(A) | 3216-18(A) | 0,22 | uF | ±20% | 35V | 18 | -55 | 125 | 1000 | TAJA224M035, 'A' 0,22 uF ±20% 35V | Datasheet | https://sds.compel.ru/item-pdf/73bde97baa409afdbb3b061081a981b2/ps/avx~taj.pdf | 3216-18(A) 0,22uF ±20% 35V
TAJA334M035 | AVX Co. |  | sch.SchLib | CapPol | rescap.PcbLib | 3216-18(A) | 3216-18(A) | 0,33 | uF | ±20% | 35V | 15 | -55 | 125 | 1000 | TAJA334M035, 'A' 0,33 uF ±20% 35V | Datasheet | https://sds.compel.ru/item-pdf/73bde97baa409afdbb3b061081a981b2/ps/avx~taj.pdf | 3216-18(A) 0,33uF ±20% 35V
TAJA474M035 | AVX Co. |  | sch.SchLib | CapPol | rescap.PcbLib | 3216-18(A) | 3216-18(A) | 0,47 | uF | ±20% | 35V | 12 | -55 | 125 | 1000 | TAJA474M035, 'A' 0,47 uF ±20% 35V | Datasheet | https://sds.compel.ru/item-pdf/73bde97baa409afdbb3b061081a981b2/ps/avx~taj.pdf | 3216-18(A) 0,47uF ±20% 35V
TAJA684M035 | AVX Co. |  | sch.SchLib | CapPol | rescap.PcbLib | 3216-18(A) | 3216-18(A) | 0,68 | uF | ±20% | 35V | 8 | -55 | 125 | 1000 | TAJA684M035, 'A' 0,68 uF ±20% 35V | Datasheet | https://sds.compel.ru/item-pdf/73bde97baa409afdbb3b061081a981b2/ps/avx~taj.pdf | 3216-18(A) 0,68uF ±20% 35V
TAJA105M035 | AVX Co. |  | sch.SchLib | CapPol | rescap.PcbLib | 3216-18(A) | 3216-18(A) | 1,0 | uF | ±20% | 35V | 7,5 | -55 | 125 | 1000 | TAJA105M035, 'A' 1,0 uF ±20% 35V | Datasheet | https://sds.compel.ru/item-pdf/73bde97baa409afdbb3b061081a981b2/ps/avx~taj.pdf | 3216-18(A) 1,0uF ±20% 35V
TAJA155M035 | AVX Co. |  | sch.SchLib | CapPol | rescap.PcbLib | 3216-18(A) | 3216-18(A) | 1,5 | uF | ±20% | 35V | 7,5 | -55 | 125 | 1000 | TAJA155M035, 'A' 1,5 uF ±20% 35V | Datasheet | https://sds.compel.ru/item-pdf/73bde97baa409afdbb3b061081a981b2/ps/avx~taj.pdf | 3216-18(A) 1,5uF ±20% 35V
TAJA225M035 | AVX Co. |  | sch.SchLib | CapPol | rescap.PcbLib | 3216-18(A) | 3216-18(A) | 2,2 | uF | ±20% | 35V | 4,5 | -55 | 125 | 1000 | TAJA225M035, 'A' 2,2 uF ±20% 35V | Datasheet | https://sds.compel.ru/item-pdf/73bde97baa409afdbb3b061081a981b2/ps/avx~taj.pdf | 3216-18(A) 2,2uF ±20% 35V
TAJA104M050 | AVX Co. |  | sch.SchLib | CapPol | rescap.PcbLib | 3216-18(A) | 3216-18(A) | 0,1 | uF | ±20% | 50V | 22 | -55 | 125 | 1000 | TAJA104M050, 'A' 0,1 uF ±20% 50V | Datasheet | https://sds.compel.ru/item-pdf/73bde97baa409afdbb3b061081a981b2/ps/avx~taj.pdf | 3216-18(A) 0,1uF ±20% 50V
TAJA154M050 | AVX Co. |  | sch.SchLib | CapPol | rescap.PcbLib | 3216-18(A) | 3216-18(A) | 0,15 | uF | ±20% | 50V | 15 | -55 | 125 | 1000 | TAJA154M050, 'A' 0,15 uF ±20% 50V | Datasheet | https://sds.compel.ru/item-pdf/73bde97baa409afdbb3b061081a981b2/ps/avx~taj.pdf | 3216-18(A) 0,15uF ±20% 50V
TAJA224M050 | AVX Co. |  | sch.SchLib | CapPol | rescap.PcbLib | 3216-18(A) | 3216-18(A) | 0,22 | uF | ±20% | 50V | 18 | -55 | 125 | 1000 | TAJA224M050, 'A' 0,22 uF ±20% 50V | Datasheet | https://sds.compel.ru/item-pdf/73bde97baa409afdbb3b061081a981b2/ps/avx~taj.pdf | 3216-18(A) 0,22uF ±20% 50V
TAJA474M050 | AVX Co. |  | sch.SchLib | CapPol | rescap.PcbLib | 3216-18(A) | 3216-18(A) | 0,47 | uF | ±20% | 50V | 9,5 | -55 | 125 | 1000 | TAJA474M050, 'A' 0,47 uF ±20% 50V | Datasheet | https://sds.compel.ru/item-pdf/73bde97baa409afdbb3b061081a981b2/ps/avx~taj.pdf | 3216-18(A) 0,47uF ±20% 50V
TAJA684M050 | AVX Co. |  | sch.SchLib | CapPol | rescap.PcbLib | 3216-18(A) | 3216-18(A) | 0,68 | uF | ±20% | 50V | 7,9 | -55 | 125 | 1000 | TAJA684M050, 'A' 0,68 uF ±20% 50V | Datasheet | https://sds.compel.ru/item-pdf/73bde97baa409afdbb3b061081a981b2/ps/avx~taj.pdf | 3216-18(A) 0,68uF ±20% 50V
TAJA105M050 | AVX Co. |  | sch.SchLib | CapPol | rescap.PcbLib | 3216-18(A) | 3216-18(A) | 1,0 | uF | ±20% | 50V | 6,6 | -55 | 125 | 1000 | TAJA105M050, 'A' 1,0 uF ±20% 50V | Datasheet | https://sds.compel.ru/item-pdf/73bde97baa409afdbb3b061081a981b2/ps/avx~taj.pdf | 3216-18(A) 1,0uF ±20% 50V
TAJB225M020 | AVX Co. |  | sch.SchLib | CapPol | rescap.PcbLib | 3528-21(B) | 3528-21(B) | 2,2 | uF | ±20% | 20V | 3,5 | -55 | 125 | 1000 | TAJB225M020, 'B' 2,2 uF ±20% 20V | Datasheet | https://sds.compel.ru/item-pdf/73bde97baa409afdbb3b061081a981b2/ps/avx~taj.pdf | 3528-21(B) 2,2uF ±20% 20V
TAJB335M020 | AVX Co. |  | sch.SchLib | CapPol | rescap.PcbLib | 3528-21(B) | 3528-21(B) | 3,3 | uF | ±20% | 20V | 3 | -55 | 125 | 1000 | TAJB335M020, 'B' 3,3 uF ±20% 20V | Datasheet | https://sds.compel.ru/item-pdf/73bde97baa409afdbb3b061081a981b2/ps/avx~taj.pdf | 3528-21(B) 3,3uF ±20% 20V
TAJB475M020 | AVX Co. |  | sch.SchLib | CapPol | rescap.PcbLib | 3528-21(B) | 3528-21(B) | 4,7 | uF | ±20% | 20V | 3 | -55 | 125 | 1000 | TAJB475M020, 'B' 4,7 uF ±20% 20V | Datasheet | https://sds.compel.ru/item-pdf/73bde97baa409afdbb3b061081a981b2/ps/avx~taj.pdf | 3528-21(B) 4,7uF ±20% 20V
TAJB685M020 | AVX Co. |  | sch.SchLib | CapPol | rescap.PcbLib | 3528-21(B) | 3528-21(B) | 6,8 | uF | ±20% | 20V | 2,5 | -55 | 125 | 1000 | TAJB685M020, 'B' 6,8 uF ±20% 20V | Datasheet | https://sds.compel.ru/item-pdf/73bde97baa409afdbb3b061081a981b2/ps/avx~taj.pdf | 3528-21(B) 6,8uF ±20% 20V
TAJB106M020 | AVX Co. |  | sch.SchLib | CapPol | rescap.PcbLib | 3528-21(B) | 3528-21(B) | 10,0 | uF | ±20% | 20V | 2,1 | -55 | 125 | 1000 | TAJB106M020, 'B' 10,0 uF ±20% 20V | Datasheet | https://sds.compel.ru/item-pdf/73bde97baa409afdbb3b061081a981b2/ps/avx~taj.pdf | 3528-21(B) 10,0uF ±20% 20V
TAJB156M020 | AVX Co. |  | sch.SchLib | CapPol | rescap.PcbLib | 3528-21(B) | 3528-21(B) | 15,0 | uF | ±20% | 20V | 2 | -55 | 125 | 1000 | TAJB156M020, 'B' 15,0 uF ±20% 20V | Datasheet | https://sds.compel.ru/item-pdf/73bde97baa409afdbb3b061081a981b2/ps/avx~taj.pdf | 3528-21(B) 15,0uF ±20% 20V
TAJB226M020 | AVX Co. |  | sch.SchLib | CapPol | rescap.PcbLib | 3528-21(B) | 3528-21(B) | 22,0 | uF | ±20% | 20V | 1,8 | -55 | 125 | 1000 | TAJB226M020, 'B' 22,0 uF ±20% 20V | Datasheet | https://sds.compel.ru/item-pdf/73bde97baa409afdbb3b061081a981b2/ps/avx~taj.pdf | 3528-21(B) 22,0uF ±20% 20V
TAJB155M025 | AVX Co. |  | sch.SchLib | CapPol | rescap.PcbLib | 3528-21(B) | 3528-21(B) | 1,5 | uF | ±20% | 25V | 5 | -55 | 125 | 1000 | TAJB155M025, 'B' 1,5 uF ±20% 25V | Datasheet | https://sds.compel.ru/item-pdf/73bde97baa409afdbb3b061081a981b2/ps/avx~taj.pdf | 3528-21(B) 1,5uF ±20% 25V
TAJB225M025 | AVX Co. |  | sch.SchLib | CapPol | rescap.PcbLib | 3528-21(B) | 3528-21(B) | 2,2 | uF | ±20% | 25V | 4,5 | -55 | 125 | 1000 | TAJB225M025, 'B' 2,2 uF ±20% 25V | Datasheet | https://sds.compel.ru/item-pdf/73bde97baa409afdbb3b061081a981b2/ps/avx~taj.pdf | 3528-21(B) 2,2uF ±20% 25V
TAJB335M025 | AVX Co. |  | sch.SchLib | CapPol | rescap.PcbLib | 3528-21(B) | 3528-21(B) | 3,3 | uF | ±20% | 25V | 3,5 | -55 | 125 | 1000 | TAJB335M025, 'B' 3,3 uF ±20% 25V | Datasheet | https://sds.compel.ru/item-pdf/73bde97baa409afdbb3b061081a981b2/ps/avx~taj.pdf | 3528-21(B) 3,3uF ±20% 25V
TAJB475M025 | AVX Co. |  | sch.SchLib | CapPol | rescap.PcbLib | 3528-21(B) | 3528-21(B) | 4,7 | uF | ±20% | 25V | 2,8 | -55 | 125 | 1000 | TAJB475M025, 'B' 4,7 uF ±20% 25V | Datasheet | https://sds.compel.ru/item-pdf/73bde97baa409afdbb3b061081a981b2/ps/avx~taj.pdf | 3528-21(B) 4,7uF ±20% 25V
TAJB685M025 | AVX Co. |  | sch.SchLib | CapPol | rescap.PcbLib | 3528-21(B) | 3528-21(B) | 6,8 | uF | ±20% | 25V | 2,8 | -55 | 125 | 1000 | TAJB685M025, 'B' 6,8 uF ±20% 25V | Datasheet | https://sds.compel.ru/item-pdf/73bde97baa409afdbb3b061081a981b2/ps/avx~taj.pdf | 3528-21(B) 6,8uF ±20% 25V
TAJB106M025 | AVX Co. |  | sch.SchLib | CapPol | rescap.PcbLib | 3528-21(B) | 3528-21(B) | 10,0 | uF | ±20% | 25V | 2,5 | -55 | 125 | 1000 | TAJB106M025, 'B' 10,0 uF ±20% 25V | Datasheet | https://sds.compel.ru/item-pdf/73bde97baa409afdbb3b061081a981b2/ps/avx~taj.pdf | 3528-21(B) 10,0uF ±20% 25V
TAJB474M035 | AVX Co. |  | sch.SchLib | CapPol | rescap.PcbLib | 3528-21(B) | 3528-21(B) | 0,47 | uF | ±20% | 35V | 10 | -55 | 125 | 1000 | TAJB474M035, 'B' 0,47 uF ±20% 35V | Datasheet | https://sds.compel.ru/item-pdf/73bde97baa409afdbb3b061081a981b2/ps/avx~taj.pdf | 3528-21(B) 0,47uF ±20% 35V
TAJB684M035 | AVX Co. |  | sch.SchLib | CapPol | rescap.PcbLib | 3528-21(B) | 3528-21(B) | 0,68 | uF | ±20% | 35V | 8 | -55 | 125 | 1000 | TAJB684M035, 'B' 0,68 uF ±20% 35V | Datasheet | https://sds.compel.ru/item-pdf/73bde97baa409afdbb3b061081a981b2/ps/avx~taj.pdf | 3528-21(B) 0,68uF ±20% 35V
TAJB105M035 | AVX Co. |  | sch.SchLib | CapPol | rescap.PcbLib | 3528-21(B) | 3528-21(B) | 1,0 | uF | ±20% | 35V | 6,5 | -55 | 125 | 1000 | TAJB105M035, 'B' 1,0 uF ±20% 35V | Datasheet | https://sds.compel.ru/item-pdf/73bde97baa409afdbb3b061081a981b2/ps/avx~taj.pdf | 3528-21(B) 1,0uF ±20% 35V
TAJB155M035 | AVX Co. |  | sch.SchLib | CapPol | rescap.PcbLib | 3528-21(B) | 3528-21(B) | 1,5 | uF | ±20% | 35V | 5,2 | -55 | 125 | 1000 | TAJB155M035, 'B' 1,5 uF ±20% 35V | Datasheet | https://sds.compel.ru/item-pdf/73bde97baa409afdbb3b061081a981b2/ps/avx~taj.pdf | 3528-21(B) 1,5uF ±20% 35V
TAJB225M035 | AVX Co. |  | sch.SchLib | CapPol | rescap.PcbLib | 3528-21(B) | 3528-21(B) | 2,2 | uF | ±20% | 35V | 4,2 | -55 | 125 | 1000 | TAJB225M035, 'B' 2,2 uF ±20% 35V | Datasheet | https://sds.compel.ru/item-pdf/73bde97baa409afdbb3b061081a981b2/ps/avx~taj.pdf | 3528-21(B) 2,2uF ±20% 35V
TAJB335M035 | AVX Co. |  | sch.SchLib | CapPol | rescap.PcbLib | 3528-21(B) | 3528-21(B) | 3,3 | uF | ±20% | 35V | 3,5 | -55 | 125 | 1000 | TAJB335M035, 'B' 3,3 uF ±20% 35V | Datasheet | https://sds.compel.ru/item-pdf/73bde97baa409afdbb3b061081a981b2/ps/avx~taj.pdf | 3528-21(B) 3,3uF ±20% 35V
TAJB475M035 | AVX Co. |  | sch.SchLib | CapPol | rescap.PcbLib | 3528-21(B) | 3528-21(B) | 4,7 | uF | ±20% | 35V | 3,1 | -55 | 125 | 1000 | TAJB475M035, 'B' 4,7 uF ±20% 35V | Datasheet | https://sds.compel.ru/item-pdf/73bde97baa409afdbb3b061081a981b2/ps/avx~taj.pdf | 3528-21(B) 4,7uF ±20% 35V
TAJB154M050 | AVX Co. |  | sch.SchLib | CapPol | rescap.PcbLib | 3528-21(B) | 3528-21(B) | 0,15 | uF | ±20% | 50V | 17 | -55 | 125 | 1000 | TAJB154M050, 'B' 0,15 uF ±20% 50V | Datasheet | https://sds.compel.ru/item-pdf/73bde97baa409afdbb3b061081a981b2/ps/avx~taj.pdf | 3528-21(B) 0,15uF ±20% 50V
TAJB224M050 | AVX Co. |  | sch.SchLib | CapPol | rescap.PcbLib | 3528-21(B) | 3528-21(B) | 0,22 | uF | ±20% | 50V | 14 | -55 | 125 | 1000 | TAJB224M050, 'B' 0,22 uF ±20% 50V | Datasheet | https://sds.compel.ru/item-pdf/73bde97baa409afdbb3b061081a981b2/ps/avx~taj.pdf | 3528-21(B) 0,22uF ±20% 50V
TAJB334M050 | AVX Co. |  | sch.SchLib | CapPol | rescap.PcbLib | 3528-21(B) | 3528-21(B) | 0,33 | uF | ±20% | 50V | 12 | -55 | 125 | 1000 | TAJB334M050, 'B' 0,33 uF ±20% 50V | Datasheet | https://sds.compel.ru/item-pdf/73bde97baa409afdbb3b061081a981b2/ps/avx~taj.pdf | 3528-21(B) 0,33uF ±20% 50V
TAJB474M050 | AVX Co. |  | sch.SchLib | CapPol | rescap.PcbLib | 3528-21(B) | 3528-21(B) | 0,47 | uF | ±20% | 50V | 9,5 | -55 | 125 | 1000 | TAJB474M050, 'B' 0,47 uF ±20% 50V | Datasheet | https://sds.compel.ru/item-pdf/73bde97baa409afdbb3b061081a981b2/ps/avx~taj.pdf | 3528-21(B) 0,47uF ±20% 50V
TAJB684M050 | AVX Co. |  | sch.SchLib | CapPol | rescap.PcbLib | 3528-21(B) | 3528-21(B) | 0,68 | uF | ±20% | 50V | 8 | -55 | 125 | 1000 | TAJB684M050, 'B' 0,68 uF ±20% 50V | Datasheet | https://sds.compel.ru/item-pdf/73bde97baa409afdbb3b061081a981b2/ps/avx~taj.pdf | 3528-21(B) 0,68uF ±20% 50V
TAJB105M050 | AVX Co. |  | sch.SchLib | CapPol | rescap.PcbLib | 3528-21(B) | 3528-21(B) | 1,0 | uF | ±20% | 50V | 7 | -55 | 125 | 1000 | TAJB105M050, 'B' 1,0 uF ±20% 50V | Datasheet | https://sds.compel.ru/item-pdf/73bde97baa409afdbb3b061081a981b2/ps/avx~taj.pdf | 3528-21(B) 1,0uF ±20% 50V
TAJC685M020 | AVX Co. |  | sch.SchLib | CapPol | rescap.PcbLib | 6032-28(C) | 6032-28(C) | 6,8 | uF | ±20% | 20V | 2 | -55 | 125 | 1000 | TAJC685M020, 'C' 6,8 uF ±20% 20V | Datasheet | https://sds.compel.ru/item-pdf/73bde97baa409afdbb3b061081a981b2/ps/avx~taj.pdf | 6032-28(C) 6,8uF ±20% 20V
TAJC106M020 | AVX Co. |  | sch.SchLib | CapPol | rescap.PcbLib | 6032-28(C) | 6032-28(C) | 10,0 | uF | ±20% | 20V | 1,2 | -55 | 125 | 1000 | TAJC106M020, 'C' 10,0 uF ±20% 20V | Datasheet | https://sds.compel.ru/item-pdf/73bde97baa409afdbb3b061081a981b2/ps/avx~taj.pdf | 6032-28(C) 10,0uF ±20% 20V
TAJC156M020 | AVX Co. |  | sch.SchLib | CapPol | rescap.PcbLib | 6032-28(C) | 6032-28(C) | 15,0 | uF | ±20% | 20V | 1,7 | -55 | 125 | 1000 | TAJC156M020, 'C' 15,0 uF ±20% 20V | Datasheet | https://sds.compel.ru/item-pdf/73bde97baa409afdbb3b061081a981b2/ps/avx~taj.pdf | 6032-28(C) 15,0uF ±20% 20V
TAJC226M020 | AVX Co. |  | sch.SchLib | CapPol | rescap.PcbLib | 6032-28(C) | 6032-28(C) | 22,0 | uF | ±20% | 20V | 1,6 | -55 | 125 | 1000 | TAJC226M020, 'C' 22,0 uF ±20% 20V | Datasheet | https://sds.compel.ru/item-pdf/73bde97baa409afdbb3b061081a981b2/ps/avx~taj.pdf | 6032-28(C) 22,0uF ±20% 20V
TAJC336M020 | AVX Co. |  | sch.SchLib | CapPol | rescap.PcbLib | 6032-28(C) | 6032-28(C) | 33,0 | uF | ±20% | 20V | 1,5 | -55 | 125 | 1000 | TAJC336M020, 'C' 33,0 uF ±20% 20V | Datasheet | https://sds.compel.ru/item-pdf/73bde97baa409afdbb3b061081a981b2/ps/avx~taj.pdf | 6032-28(C) 33,0uF ±20% 20V
TAJC476M020 | AVX Co. |  | sch.SchLib | CapPol | rescap.PcbLib | 6032-28(C) | 6032-28(C) | 47,0 | uF | ±20% | 20V | 0,9 | -55 | 125 | 1000 | TAJC476M020, 'C' 47,0 uF ±20% 20V | Datasheet | https://sds.compel.ru/item-pdf/73bde97baa409afdbb3b061081a981b2/ps/avx~taj.pdf | 6032-28(C) 47,0uF ±20% 20V
TAJC685M025 | AVX Co. |  | sch.SchLib | CapPol | rescap.PcbLib | 6032-28(C) | 6032-28(C) | 6,8 | uF | ±20% | 25V | 2 | -55 | 125 | 1000 | TAJC685M025, 'C' 6,8 uF ±20% 25V | Datasheet | https://sds.compel.ru/item-pdf/73bde97baa409afdbb3b061081a981b2/ps/avx~taj.pdf | 6032-28(C) 6,8uF ±20% 25V
TAJC106M025 | AVX Co. |  | sch.SchLib | CapPol | rescap.PcbLib | 6032-28(C) | 6032-28(C) | 10,0 | uF | ±20% | 25V | 1,8 | -55 | 125 | 1000 | TAJC106M025, 'C' 10,0 uF ±20% 25V | Datasheet | https://sds.compel.ru/item-pdf/73bde97baa409afdbb3b061081a981b2/ps/avx~taj.pdf | 6032-28(C) 10,0uF ±20% 25V
TAJC156M025 | AVX Co. |  | sch.SchLib | CapPol | rescap.PcbLib | 6032-28(C) | 6032-28(C) | 15,0 | uF | ±20% | 25V | 1,6 | -55 | 125 | 1000 | TAJC156M025, 'C' 15,0 uF ±20% 25V | Datasheet | https://sds.compel.ru/item-pdf/73bde97baa409afdbb3b061081a981b2/ps/avx~taj.pdf | 6032-28(C) 15,0uF ±20% 25V
TAJC226M025 | AVX Co. |  | sch.SchLib | CapPol | rescap.PcbLib | 6032-28(C) | 6032-28(C) | 22,0 | uF | ±20% | 25V | 1,4 | -55 | 125 | 1000 | TAJC226M025, 'C' 22,0 uF ±20% 25V | Datasheet | https://sds.compel.ru/item-pdf/73bde97baa409afdbb3b061081a981b2/ps/avx~taj.pdf | 6032-28(C) 22,0uF ±20% 25V
TAJC155M035 | AVX Co. |  | sch.SchLib | CapPol | rescap.PcbLib | 6032-28(C) | 6032-28(C) | 1,5 | uF | ±20% | 35V | 4,5 | -55 | 125 | 1000 | TAJC155M035, 'C' 1,5 uF ±20% 35V | Datasheet | https://sds.compel.ru/item-pdf/73bde97baa409afdbb3b061081a981b2/ps/avx~taj.pdf | 6032-28(C) 1,5uF ±20% 35V
TAJC225M035 | AVX Co. |  | sch.SchLib | CapPol | rescap.PcbLib | 6032-28(C) | 6032-28(C) | 2,2 | uF | ±20% | 35V | 3,5 | -55 | 125 | 1000 | TAJC225M035, 'C' 2,2 uF ±20% 35V | Datasheet | https://sds.compel.ru/item-pdf/73bde97baa409afdbb3b061081a981b2/ps/avx~taj.pdf | 6032-28(C) 2,2uF ±20% 35V
TAJC335M035 | AVX Co. |  | sch.SchLib | CapPol | rescap.PcbLib | 6032-28(C) | 6032-28(C) | 3,3 | uF | ±20% | 35V | 2,5 | -55 | 125 | 1000 | TAJC335M035, 'C' 3,3 uF ±20% 35V | Datasheet | https://sds.compel.ru/item-pdf/73bde97baa409afdbb3b061081a981b2/ps/avx~taj.pdf | 6032-28(C) 3,3uF ±20% 35V
TAJC475M035 | AVX Co. |  | sch.SchLib | CapPol | rescap.PcbLib | 6032-28(C) | 6032-28(C) | 4,7 | uF | ±20% | 35V | 2,2 | -55 | 125 | 1000 | TAJC475M035, 'C' 4,7 uF ±20% 35V | Datasheet | https://sds.compel.ru/item-pdf/73bde97baa409afdbb3b061081a981b2/ps/avx~taj.pdf | 6032-28(C) 4,7uF ±20% 35V
TAJC685M035 | AVX Co. |  | sch.SchLib | CapPol | rescap.PcbLib | 6032-28(C) | 6032-28(C) | 6,8 | uF | ±20% | 35V | 1,8 | -55 | 125 | 1000 | TAJC685M035, 'C' 6,8 uF ±20% 35V | Datasheet | https://sds.compel.ru/item-pdf/73bde97baa409afdbb3b061081a981b2/ps/avx~taj.pdf | 6032-28(C) 6,8uF ±20% 35V
TAJC106M035 | AVX Co. |  | sch.SchLib | CapPol | rescap.PcbLib | 6032-28(C) | 6032-28(C) | 10,0 | uF | ±20% | 35V | 1,6 | -55 | 125 | 1000 | TAJC106M035, 'C' 10,0 uF ±20% 35V | Datasheet | https://sds.compel.ru/item-pdf/73bde97baa409afdbb3b061081a981b2/ps/avx~taj.pdf | 6032-28(C) 10,0uF ±20% 35V
TAJC156M035 | AVX Co. |  | sch.SchLib | CapPol | rescap.PcbLib | 6032-28(C) | 6032-28(C) | 15,0 | uF | ±20% | 35V | 1,4 | -55 | 125 | 1000 | TAJC156M035, 'C' 15,0 uF ±20% 35V | Datasheet | https://sds.compel.ru/item-pdf/73bde97baa409afdbb3b061081a981b2/ps/avx~taj.pdf | 6032-28(C) 15,0uF ±20% 35V
TAJC474M050 | AVX Co. |  | sch.SchLib | CapPol | rescap.PcbLib | 6032-28(C) | 6032-28(C) | 0,47 | uF | ±20% | 50V | 8 | -55 | 125 | 1000 | TAJC474M050, 'C' 0,47 uF ±20% 50V | Datasheet | https://sds.compel.ru/item-pdf/73bde97baa409afdbb3b061081a981b2/ps/avx~taj.pdf | 6032-28(C) 0,47uF ±20% 50V
TAJC684M050 | AVX Co. |  | sch.SchLib | CapPol | rescap.PcbLib | 6032-28(C) | 6032-28(C) | 0,68 | uF | ±20% | 50V | 7 | -55 | 125 | 1000 | TAJC684M050, 'C' 0,68 uF ±20% 50V | Datasheet | https://sds.compel.ru/item-pdf/73bde97baa409afdbb3b061081a981b2/ps/avx~taj.pdf | 6032-28(C) 0,68uF ±20% 50V
TAJC105M050 | AVX Co. |  | sch.SchLib | CapPol | rescap.PcbLib | 6032-28(C) | 6032-28(C) | 1,0 | uF | ±20% | 50V | 5,5 | -55 | 125 | 1000 | TAJC105M050, 'C' 1,0 uF ±20% 50V | Datasheet | https://sds.compel.ru/item-pdf/73bde97baa409afdbb3b061081a981b2/ps/avx~taj.pdf | 6032-28(C) 1,0uF ±20% 50V
TAJC155M050 | AVX Co. |  | sch.SchLib | CapPol | rescap.PcbLib | 6032-28(C) | 6032-28(C) | 1,5 | uF | ±20% | 50V | 4,5 | -55 | 125 | 1000 | TAJC155M050, 'C' 1,5 uF ±20% 50V | Datasheet | https://sds.compel.ru/item-pdf/73bde97baa409afdbb3b061081a981b2/ps/avx~taj.pdf | 6032-28(C) 1,5uF ±20% 50V
TAJC225M050 | AVX Co. |  | sch.SchLib | CapPol | rescap.PcbLib | 6032-28(C) | 6032-28(C) | 2,2 | uF | ±20% | 50V | 3 | -55 | 125 | 1000 | TAJC225M050, 'C' 2,2 uF ±20% 50V | Datasheet | https://sds.compel.ru/item-pdf/73bde97baa409afdbb3b061081a981b2/ps/avx~taj.pdf | 6032-28(C) 2,2uF ±20% 50V
TAJC335M050 | AVX Co. |  | sch.SchLib | CapPol | rescap.PcbLib | 6032-28(C) | 6032-28(C) | 3,3 | uF | ±20% | 50V | 2,5 | -55 | 125 | 1000 | TAJC335M050, 'C' 3,3 uF ±20% 50V | Datasheet | https://sds.compel.ru/item-pdf/73bde97baa409afdbb3b061081a981b2/ps/avx~taj.pdf | 6032-28(C) 3,3uF ±20% 50V
TAJC475M050 | AVX Co. |  | sch.SchLib | CapPol | rescap.PcbLib | 6032-28(C) | 6032-28(C) | 4,7 | uF | ±20% | 50V | 1,4 | -55 | 125 | 1000 | TAJC475M050, 'C' 4,7 uF ±20% 50V | Datasheet | https://sds.compel.ru/item-pdf/73bde97baa409afdbb3b061081a981b2/ps/avx~taj.pdf | 6032-28(C) 4,7uF ±20% 50V
TAJC685M050 | AVX Co. |  | sch.SchLib | CapPol | rescap.PcbLib | 6032-28(C) | 6032-28(C) | 6,8 | uF | ±20% | 50V | 1 | -55 | 125 | 1000 | TAJC685M050, 'C' 6,8 uF ±20% 50V | Datasheet | https://sds.compel.ru/item-pdf/73bde97baa409afdbb3b061081a981b2/ps/avx~taj.pdf | 6032-28(C) 6,8uF ±20% 50V
TAJD226M020 | AVX Co. |  | sch.SchLib | CapPol | rescap.PcbLib | 7343-31(D) | 7343-31(D) | 22,0 | uF | ±20% | 20V | 0,9 | -55 | 125 | 1000 | TAJD226M020, 'D' 22,0 uF ±20% 20V | Datasheet | https://sds.compel.ru/item-pdf/73bde97baa409afdbb3b061081a981b2/ps/avx~taj.pdf | 7343-31(D) 22,0uF ±20% 20V
TAJD336M020 | AVX Co. |  | sch.SchLib | CapPol | rescap.PcbLib | 7343-31(D) | 7343-31(D) | 33,0 | uF | ±20% | 20V | 0,9 | -55 | 125 | 1000 | TAJD336M020, 'D' 33,0 uF ±20% 20V | Datasheet | https://sds.compel.ru/item-pdf/73bde97baa409afdbb3b061081a981b2/ps/avx~taj.pdf | 7343-31(D) 33,0uF ±20% 20V
TAJD476M020 | AVX Co. |  | sch.SchLib | CapPol | rescap.PcbLib | 7343-31(D) | 7343-31(D) | 47,0 | uF | ±20% | 20V | 0,9 | -55 | 125 | 1000 | TAJD476M020, 'D' 47,0 uF ±20% 20V | Datasheet | https://sds.compel.ru/item-pdf/73bde97baa409afdbb3b061081a981b2/ps/avx~taj.pdf | 7343-31(D) 47,0uF ±20% 20V
TAJD686M020 | AVX Co. |  | sch.SchLib | CapPol | rescap.PcbLib | 7343-31(D) | 7343-31(D) | 68,0 | uF | ±20% | 20V | 0,9 | -55 | 125 | 1000 | TAJD686M020, 'D' 68,0 uF ±20% 20V | Datasheet | https://sds.compel.ru/item-pdf/73bde97baa409afdbb3b061081a981b2/ps/avx~taj.pdf | 7343-31(D) 68,0uF ±20% 20V
TAJD107M020 | AVX Co. |  | sch.SchLib | CapPol | rescap.PcbLib | 7343-31(D) | 7343-31(D) | 100,0 | uF | ±20% | 20V | 0,9 | -55 | 125 | 1000 | TAJD107M020, 'D' 100,0 uF ±20% 20V | Datasheet | https://sds.compel.ru/item-pdf/73bde97baa409afdbb3b061081a981b2/ps/avx~taj.pdf | 7343-31(D) 100,0uF ±20% 20V
TAJD106M025 | AVX Co. |  | sch.SchLib | CapPol | rescap.PcbLib | 7343-31(D) | 7343-31(D) | 10,0 | uF | ±20% | 25V | 1,2 | -55 | 125 | 1000 | TAJD106M025, 'D' 10,0 uF ±20% 25V | Datasheet | https://sds.compel.ru/item-pdf/73bde97baa409afdbb3b061081a981b2/ps/avx~taj.pdf | 7343-31(D) 10,0uF ±20% 25V
TAJD156M025 | AVX Co. |  | sch.SchLib | CapPol | rescap.PcbLib | 7343-31(D) | 7343-31(D) | 15,0 | uF | ±20% | 25V | 1 | -55 | 125 | 1000 | TAJD156M025, 'D' 15,0 uF ±20% 25V | Datasheet | https://sds.compel.ru/item-pdf/73bde97baa409afdbb3b061081a981b2/ps/avx~taj.pdf | 7343-31(D) 15,0uF ±20% 25V
TAJD226M025 | AVX Co. |  | sch.SchLib | CapPol | rescap.PcbLib | 7343-31(D) | 7343-31(D) | 22,0 | uF | ±20% | 25V | 0,9 | -55 | 125 | 1000 | TAJD226M025, 'D' 22,0 uF ±20% 25V | Datasheet | https://sds.compel.ru/item-pdf/73bde97baa409afdbb3b061081a981b2/ps/avx~taj.pdf | 7343-31(D) 22,0uF ±20% 25V
TAJD336M025 | AVX Co. |  | sch.SchLib | CapPol | rescap.PcbLib | 7343-31(D) | 7343-31(D) | 33,0 | uF | ±20% | 25V | 0,9 | -55 | 125 | 1000 | TAJD336M025, 'D' 33,0 uF ±20% 25V | Datasheet | https://sds.compel.ru/item-pdf/73bde97baa409afdbb3b061081a981b2/ps/avx~taj.pdf | 7343-31(D) 33,0uF ±20% 25V
TAJD476M025 | AVX Co. |  | sch.SchLib | CapPol | rescap.PcbLib | 7343-31(D) | 7343-31(D) | 47,0 | uF | ±20% | 25V | 0,9 | -55 | 125 | 1000 | TAJD476M025, 'D' 47,0 uF ±20% 25V | Datasheet | https://sds.compel.ru/item-pdf/73bde97baa409afdbb3b061081a981b2/ps/avx~taj.pdf | 7343-31(D) 47,0uF ±20% 25V
TAJD475M035 | AVX Co. |  | sch.SchLib | CapPol | rescap.PcbLib | 7343-31(D) | 7343-31(D) | 4,7 | uF | ±20% | 35V | 1,5 | -55 | 125 | 1000 | TAJD475M035, 'D' 4,7 uF ±20% 35V | Datasheet | https://sds.compel.ru/item-pdf/73bde97baa409afdbb3b061081a981b2/ps/avx~taj.pdf | 7343-31(D) 4,7uF ±20% 35V
TAJD685M035 | AVX Co. |  | sch.SchLib | CapPol | rescap.PcbLib | 7343-31(D) | 7343-31(D) | 6,8 | uF | ±20% | 35V | 1,3 | -55 | 125 | 1000 | TAJD685M035, 'D' 6,8 uF ±20% 35V | Datasheet | https://sds.compel.ru/item-pdf/73bde97baa409afdbb3b061081a981b2/ps/avx~taj.pdf | 7343-31(D) 6,8uF ±20% 35V
TAJD106M035 | AVX Co. |  | sch.SchLib | CapPol | rescap.PcbLib | 7343-31(D) | 7343-31(D) | 10,0 | uF | ±20% | 35V | 1 | -55 | 125 | 1000 | TAJD106M035, 'D' 10,0 uF ±20% 35V | Datasheet | https://sds.compel.ru/item-pdf/73bde97baa409afdbb3b061081a981b2/ps/avx~taj.pdf | 7343-31(D) 10,0uF ±20% 35V
TAJD156M035 | AVX Co. |  | sch.SchLib | CapPol | rescap.PcbLib | 7343-31(D) | 7343-31(D) | 15,0 | uF | ±20% | 35V | 0,9 | -55 | 125 | 1000 | TAJD156M035, 'D' 15,0 uF ±20% 35V | Datasheet | https://sds.compel.ru/item-pdf/73bde97baa409afdbb3b061081a981b2/ps/avx~taj.pdf | 7343-31(D) 15,0uF ±20% 35V
TAJD226M035 | AVX Co. |  | sch.SchLib | CapPol | rescap.PcbLib | 7343-31(D) | 7343-31(D) | 22,0 | uF | ±20% | 35V | 0,9 | -55 | 125 | 1000 | TAJD226M035, 'D' 22,0 uF ±20% 35V | Datasheet | https://sds.compel.ru/item-pdf/73bde97baa409afdbb3b061081a981b2/ps/avx~taj.pdf | 7343-31(D) 22,0uF ±20% 35V
TAJD336M035 | AVX Co. |  | sch.SchLib | CapPol | rescap.PcbLib | 7343-31(D) | 7343-31(D) | 33,0 | uF | ±20% | 35V | 0,9 | -55 | 125 | 1000 | TAJD336M035, 'D' 33,0 uF ±20% 35V | Datasheet | https://sds.compel.ru/item-pdf/73bde97baa409afdbb3b061081a981b2/ps/avx~taj.pdf | 7343-31(D) 33,0uF ±20% 35V
TAJD155M050 | AVX Co. |  | sch.SchLib | CapPol | rescap.PcbLib | 7343-31(D) | 7343-31(D) | 1,5 | uF | ±20% | 50V | 4 | -55 | 125 | 1000 | TAJD155M050, 'D' 1,5 uF ±20% 50V | Datasheet | https://sds.compel.ru/item-pdf/73bde97baa409afdbb3b061081a981b2/ps/avx~taj.pdf | 7343-31(D) 1,5uF ±20% 50V
TAJD225M050 | AVX Co. |  | sch.SchLib | CapPol | rescap.PcbLib | 7343-31(D) | 7343-31(D) | 2,2 | uF | ±20% | 50V | 2,5 | -55 | 125 | 1000 | TAJD225M050, 'D' 2,2 uF ±20% 50V | Datasheet | https://sds.compel.ru/item-pdf/73bde97baa409afdbb3b061081a981b2/ps/avx~taj.pdf | 7343-31(D) 2,2uF ±20% 50V
TAJD335M050 | AVX Co. |  | sch.SchLib | CapPol | rescap.PcbLib | 7343-31(D) | 7343-31(D) | 3,3 | uF | ±20% | 50V | 2 | -55 | 125 | 1000 | TAJD335M050, 'D' 3,3 uF ±20% 50V | Datasheet | https://sds.compel.ru/item-pdf/73bde97baa409afdbb3b061081a981b2/ps/avx~taj.pdf | 7343-31(D) 3,3uF ±20% 50V
TAJD475M050 | AVX Co. |  | sch.SchLib | CapPol | rescap.PcbLib | 7343-31(D) | 7343-31(D) | 4,7 | uF | ±20% | 50V | 1,4 | -55 | 125 | 1000 | TAJD475M050, 'D' 4,7 uF ±20% 50V | Datasheet | https://sds.compel.ru/item-pdf/73bde97baa409afdbb3b061081a981b2/ps/avx~taj.pdf | 7343-31(D) 4,7uF ±20% 50V
TAJD685M050 | AVX Co. |  | sch.SchLib | CapPol | rescap.PcbLib | 7343-31(D) | 7343-31(D) | 6,8 | uF | ±20% | 50V | 1 | -55 | 125 | 1000 | TAJD685M050, 'D' 6,8 uF ±20% 50V | Datasheet | https://sds.compel.ru/item-pdf/73bde97baa409afdbb3b061081a981b2/ps/avx~taj.pdf | 7343-31(D) 6,8uF ±20% 50V
TAJD106M050 | AVX Co. |  | sch.SchLib | CapPol | rescap.PcbLib | 7343-31(D) | 7343-31(D) | 10,0 | uF | ±20% | 50V | 0,8 | -55 | 125 | 1000 | TAJD106M050, 'D' 10,0 uF ±20% 50V | Datasheet | https://sds.compel.ru/item-pdf/73bde97baa409afdbb3b061081a981b2/ps/avx~taj.pdf | 7343-31(D) 10,0uF ±20% 50V
TAJD156M050 | AVX Co. |  | sch.SchLib | CapPol | rescap.PcbLib | 7343-31(D) | 7343-31(D) | 15,0 | uF | ±20% | 50V | 0,6 | -55 | 125 | 1000 | TAJD156M050, 'D' 15,0 uF ±20% 50V | Datasheet | https://sds.compel.ru/item-pdf/73bde97baa409afdbb3b061081a981b2/ps/avx~taj.pdf | 7343-31(D) 15,0uF ±20% 50V
TAJE476M020 | AVX Co. |  | sch.SchLib | CapPol | rescap.PcbLib | 7343-43(E) | 7343-43(E) | 47,0 | uF | ±20% | 20V | 0,9 | -55 | 125 | 1000 | TAJE476M020, 'E' 47,0 uF ±20% 20V | Datasheet | https://sds.compel.ru/item-pdf/73bde97baa409afdbb3b061081a981b2/ps/avx~taj.pdf | 7343-43(E) 47,0uF ±20% 20V
TAJE686M020 | AVX Co. |  | sch.SchLib | CapPol | rescap.PcbLib | 7343-43(E) | 7343-43(E) | 68,0 | uF | ±20% | 20V | 0,9 | -55 | 125 | 1000 | TAJE686M020, 'E' 68,0 uF ±20% 20V | Datasheet | https://sds.compel.ru/item-pdf/73bde97baa409afdbb3b061081a981b2/ps/avx~taj.pdf | 7343-43(E) 68,0uF ±20% 20V
TAJE107M020 | AVX Co. |  | sch.SchLib | CapPol | rescap.PcbLib | 7343-43(E) | 7343-43(E) | 100,0 | uF | ±20% | 20V | 0,4 | -55 | 125 | 1000 | TAJE107M020, 'E' 100,0 uF ±20% 20V | Datasheet | https://sds.compel.ru/item-pdf/73bde97baa409afdbb3b061081a981b2/ps/avx~taj.pdf | 7343-43(E) 100,0uF ±20% 20V
TAJE157M020 | AVX Co. |  | sch.SchLib | CapPol | rescap.PcbLib | 7343-43(E) | 7343-43(E) | 150,0 | uF | ±20% | 20V | 0,3 | -55 | 125 | 1000 | TAJE157M020, 'E' 150,0 uF ±20% 20V | Datasheet | https://sds.compel.ru/item-pdf/73bde97baa409afdbb3b061081a981b2/ps/avx~taj.pdf | 7343-43(E) 150,0uF ±20% 20V
TAJE336M025 | AVX Co. |  | sch.SchLib | CapPol | rescap.PcbLib | 7343-43(E) | 7343-43(E) | 33,0 | uF | ±20% | 25V | 0,9 | -55 | 125 | 1000 | TAJE336M025, 'E' 33,0 uF ±20% 25V | Datasheet | https://sds.compel.ru/item-pdf/73bde97baa409afdbb3b061081a981b2/ps/avx~taj.pdf | 7343-43(E) 33,0uF ±20% 25V
TAJE476M025 | AVX Co. |  | sch.SchLib | CapPol | rescap.PcbLib | 7343-43(E) | 7343-43(E) | 47,0 | uF | ±20% | 25V | 0,9 | -55 | 125 | 1000 | TAJE476M025, 'E' 47,0 uF ±20% 25V | Datasheet | https://sds.compel.ru/item-pdf/73bde97baa409afdbb3b061081a981b2/ps/avx~taj.pdf | 7343-43(E) 47,0uF ±20% 25V
TAJE686M025 | AVX Co. |  | sch.SchLib | CapPol | rescap.PcbLib | 7343-43(E) | 7343-43(E) | 68,0 | uF | ±20% | 25V | 0,9 | -55 | 125 | 1000 | TAJE686M025, 'E' 68,0 uF ±20% 25V | Datasheet | https://sds.compel.ru/item-pdf/73bde97baa409afdbb3b061081a981b2/ps/avx~taj.pdf | 7343-43(E) 68,0uF ±20% 25V
TAJE106M035 | AVX Co. |  | sch.SchLib | CapPol | rescap.PcbLib | 7343-43(E) | 7343-43(E) | 10,0 | uF | ±20% | 35V | 0,9 | -55 | 125 | 1000 | TAJE106M035, 'E' 10,0 uF ±20% 35V | Datasheet | https://sds.compel.ru/item-pdf/73bde97baa409afdbb3b061081a981b2/ps/avx~taj.pdf | 7343-43(E) 10,0uF ±20% 35V
TAJE226M035 | AVX Co. |  | sch.SchLib | CapPol | rescap.PcbLib | 7343-43(E) | 7343-43(E) | 22,0 | uF | ±20% | 35V | 0,5 | -55 | 125 | 1000 | TAJE226M035, 'E' 22,0 uF ±20% 35V | Datasheet | https://sds.compel.ru/item-pdf/73bde97baa409afdbb3b061081a981b2/ps/avx~taj.pdf | 7343-43(E) 22,0uF ±20% 35V
TAJE336M035 | AVX Co. |  | sch.SchLib | CapPol | rescap.PcbLib | 7343-43(E) | 7343-43(E) | 33,0 | uF | ±20% | 35V | 0,5 | -55 | 125 | 1000 | TAJE336M035, 'E' 33,0 uF ±20% 35V | Datasheet | https://sds.compel.ru/item-pdf/73bde97baa409afdbb3b061081a981b2/ps/avx~taj.pdf | 7343-43(E) 33,0uF ±20% 35V
TAJE476M035 | AVX Co. |  | sch.SchLib | CapPol | rescap.PcbLib | 7343-43(E) | 7343-43(E) | 47,0 | uF | ±20% | 35V | 0,9 | -55 | 125 | 1000 | TAJE476M035, 'E' 47,0 uF ±20% 35V | Datasheet | https://sds.compel.ru/item-pdf/73bde97baa409afdbb3b061081a981b2/ps/avx~taj.pdf | 7343-43(E) 47,0uF ±20% 35V
TAJE106M050 | AVX Co. |  | sch.SchLib | CapPol | rescap.PcbLib | 7343-43(E) | 7343-43(E) | 10,0 | uF | ±20% | 50V | 1 | -55 | 125 | 1000 | TAJE106M050, 'E' 10,0 uF ±20% 50V | Datasheet | https://sds.compel.ru/item-pdf/73bde97baa409afdbb3b061081a981b2/ps/avx~taj.pdf | 7343-43(E) 10,0uF ±20% 50V
TAJE156M050 | AVX Co. |  | sch.SchLib | CapPol | rescap.PcbLib | 7343-43(E) | 7343-43(E) | 15,0 | uF | ±20% | 50V | 0,6 | -55 | 125 | 1000 | TAJE156M050, 'E' 15,0 uF ±20% 50V | Datasheet | https://sds.compel.ru/item-pdf/73bde97baa409afdbb3b061081a981b2/ps/avx~taj.pdf | 7343-43(E) 15,0uF ±20% 50V
TAJE227M016 | AVX Co. |  | sch.SchLib | CapPol | rescap.PcbLib | 7343-43(E) | 7343-43(E) | 220,0 | uF | ±20% | 16V | 0,5 | -55 | 125 | 1000 | TAJE227M016, 'E' 220,0 uF ±20% 16V | Datasheet | https://sds.compel.ru/item-pdf/73bde97baa409afdbb3b061081a981b2/ps/avx~taj.pdf | 7343-43(E) 220,0uF ±20% 16V
TAJV107M020 | AVX Co. |  | sch.SchLib | CapPol | rescap.PcbLib | 7361-38(V) | 7361-38(V) | 100,0 | uF | ±20% | 20V | 0,9 | -55 | 125 | 1000 | TAJV107M020, 'V' 100,0 uF ±20% 20V | Datasheet | https://sds.compel.ru/item-pdf/73bde97baa409afdbb3b061081a981b2/ps/avx~taj.pdf | 7361-38(V) 100,0uF ±20% 20V
TAJV157M020 | AVX Co. |  | sch.SchLib | CapPol | rescap.PcbLib | 7361-38(V) | 7361-38(V) | 150,0 | uF | ±20% | 20V | 0,5 | -55 | 125 | 1000 | TAJV157M020, 'V' 150,0 uF ±20% 20V | Datasheet | https://sds.compel.ru/item-pdf/73bde97baa409afdbb3b061081a981b2/ps/avx~taj.pdf | 7361-38(V) 150,0uF ±20% 20V
TAJV686M025 | AVX Co. |  | sch.SchLib | CapPol | rescap.PcbLib | 7361-38(V) | 7361-38(V) | 68,0 | uF | ±20% | 25V | 0,9 | -55 | 125 | 1000 | TAJV686M025, 'V' 68,0 uF ±20% 25V | Datasheet | https://sds.compel.ru/item-pdf/73bde97baa409afdbb3b061081a981b2/ps/avx~taj.pdf | 7361-38(V) 68,0uF ±20% 25V
TAJV107M025 | AVX Co. |  | sch.SchLib | CapPol | rescap.PcbLib | 7361-38(V) | 7361-38(V) | 100,0 | uF | ±20% | 25V | 0,4 | -55 | 125 | 1000 | TAJV107M025, 'V' 100,0 uF ±20% 25V | Datasheet | https://sds.compel.ru/item-pdf/73bde97baa409afdbb3b061081a981b2/ps/avx~taj.pdf | 7361-38(V) 100,0uF ±20% 25V
TAJV336M035 | AVX Co. |  | sch.SchLib | CapPol | rescap.PcbLib | 7361-38(V) | 7361-38(V) | 33,0 | uF | ±20% | 35V | 500 | -55 | 125 | 1000 | TAJV336M035, 'V' 33,0 uF ±20% 35V | Datasheet | https://sds.compel.ru/item-pdf/73bde97baa409afdbb3b061081a981b2/ps/avx~taj.pdf | 7361-38(V) 33,0uF ±20% 35V
TAJV476M035 | AVX Co. |  | sch.SchLib | CapPol | rescap.PcbLib | 7361-38(V) | 7361-38(V) | 47,0 | uF | ±20% | 35V | 0,4 | -55 | 125 | 1000 | TAJV476M035, 'V' 47,0 uF ±20% 35V | Datasheet | https://sds.compel.ru/item-pdf/73bde97baa409afdbb3b061081a981b2/ps/avx~taj.pdf | 7361-38(V) 47,0uF ±20% 35V
TAJV106M050 | AVX Co. |  | sch.SchLib | CapPol | rescap.PcbLib | 7361-38(V) | 7361-38(V) | 10,0 | uF | ±20% | 50V | 0,65 | -55 | 125 | 1000 | TAJV106M050, 'V' 10,0 uF ±20% 50V | Datasheet | https://sds.compel.ru/item-pdf/73bde97baa409afdbb3b061081a981b2/ps/avx~taj.pdf | 7361-38(V) 10,0uF ±20% 50V
TAJV156M050 | AVX Co. |  | sch.SchLib | CapPol | rescap.PcbLib | 7361-38(V) | 7361-38(V) | 15,0 | uF | ±20% | 50V | 0,6 | -55 | 125 | 1000 | TAJV156M050, 'V' 15,0 uF ±20% 50V | Datasheet | https://sds.compel.ru/item-pdf/73bde97baa409afdbb3b061081a981b2/ps/avx~taj.pdf | 7361-38(V) 15,0uF ±20% 50V
TAJV226M050 | AVX Co. |  | sch.SchLib | CapPol | rescap.PcbLib | 7361-38(V) | 7361-38(V) | 22,0 | uF | ±20% | 50V | 0,6 | -55 | 125 | 1000 | TAJV226M050, 'V' 22,0 uF ±20% 50V | Datasheet | https://sds.compel.ru/item-pdf/73bde97baa409afdbb3b061081a981b2/ps/avx~taj.pdf | 7361-38(V) 22,0uF ±20% 50V
TAJV227M016 | AVX Co. |  | sch.SchLib | CapPol | rescap.PcbLib | 7361-38(V) | 7361-38(V) | 220,0 | uF | ±20% | 16V | 0,9 | -55 | 125 | 1000 | TAJV227M016, 'V' 220,0 uF ±20% 16V | Datasheet | https://sds.compel.ru/item-pdf/73bde97baa409afdbb3b061081a981b2/ps/avx~taj.pdf | 7361-38(V) 220,0uF ±20% 16V
TAJV686M035 | AVX Co. |  | sch.SchLib | CapPol | rescap.PcbLib | 7361-38(V) | 7361-38(V) | 68,0 | uF | ±20% | 35V | 0,5 | -55 | 125 | 1000 | TAJV686M035, 'V' 68,0 uF ±20% 35V | Datasheet | https://sds.compel.ru/item-pdf/73bde97baa409afdbb3b061081a981b2/ps/avx~taj.pdf | 7361-38(V) 68,0uF ±20% 35V
TR3B226K020C0800 | Vishay |  | sch.SchLib | CapPol | rescap.PcbLib | 3528-21(B) | 3528-21(B) | 22,0 | uF | ±20% | 20V | 0,8 | -55 | 125 |  | TR3B226K020C0800, 'B' 22,0 uF ±20% 20V | Datasheet | https://www.vishay.com/docs/40080/tr3.pdf | 3528-21(B) 22,0uF ±20% 20V
TCJY686M025R0100E | AVX Co. |  | sch.SchLib | CapPol | rescap.PcbLib | 7343-43(E) | 7343-43(E) | 68,0 | uF | ±20% | 25V | 0,1 | -55 | 125 | 2000 | TCJY686M025R0100E, 'E' 68,0 uF ±20% 25V | Datasheet | http://datasheets.avx.com/TCJ.pdf | 7343-43(E) 68,0uF ±20% 25V
T520C686M010ATE045 | KEMET |  | sch.SchLib | CapPol | rescap.PcbLib | 6032-28(C) | 6032-28(C) | 68,0 | uF | ±20% | 10V | 0,045 | -55 | 125 | 2000 | T520C686M010ATE045, 'C' 68,0 uF ±20% 10V | Datasheet | https://content.kemet.com/datasheets/KEM_T2076_T52X-530.pdf | 6032-28(C) 68,0uF ±20% 10V
T495X107K025ATE150 | KEMET |  | sch.SchLib | CapPol | rescap.PcbLib | 7343-43(E) | 7343-43(E) | 100,0 | uF | ±10% | 25V | 0,15 | -55 | 125 | 2000 | T495X107K025ATE150, 'E' 100,0 uF ±10% 25V | Datasheet | https://content.kemet.com/datasheets/KEM_T2009_T495.pdf | 7343-43(E) 100,0uF ±10% 25V
TCJC226M025R0100 | AVX Co. |  | sch.SchLib | CapPol | rescap.PcbLib | 6032-28(C) | 6032-28(C) | 22,0 | uF | ±20% | 25V | 0,1 | -55 | 105 | 2000 | TCJC226M025R0100, 'C' 22,0 uF ±20% 25V | Datasheet | http://datasheets.avx.com/TCJ.pdf | 6032-28(C) 22,0uF ±20% 25V
TCJC106M035R0200 | AVX Co. |  | sch.SchLib | CapPol | rescap.PcbLib | 6032-28(C) | 6032-28(C) | 10,0 | uF | ±20% | 35V | 0,2 | -55 | 105 | 2000 | TCJC106M035R0200, 'C' 10,0 uF ±20% 35V | Datasheet | http://datasheets.avx.com/TCJ.pdf | 6032-28(C) 10,0uF ±20% 35V
TAJB107K006RNJ | AVX Co. |  | sch.SchLib | CapPol | rescap.PcbLib | 3528-21(B) | 3528-21(B) | 100,0 | uF | ±10% | 6,3V | 1,7 | -55 | 125 |  | TAJB107K006RNJ, 'B' 100,0 uF ±10% 6,3V | Datasheet | https://www.vishay.com/docs/40080/tr3.pdf | 3528-21(B) 100,0uF ±10% 6,3V
TPSB107M006R0250 | AVX Co. |  | sch.SchLib | CapPol | rescap.PcbLib | 3528-21(B) | 3528-21(B) | 100,0 | uF | ±20% | 6,3V | 0,25 | -55 | 125 |  | TPSB107M006R0250, 'B' 100,0 uF ±20% 6,3V | Datasheet | https://www.vishay.com/docs/40080/tr3.pdf | 3528-21(B) 100,0uF ±20% 6,3V
TCJB107M006R0055E | AVX Co. |  | sch.SchLib | CapPol | rescap.PcbLib | 3528-21(B) | 3528-21(B) | 100,0 | uF | ±20% | 6,3V | 0,055 | -55 | 105 | 2000 | TCJB107M006R0055E, 'B' 100,0 uF ±20% 6,3V | Datasheet | http://datasheets.avx.com/TCJ.pdf | 3528-21(B) 100,0uF ±20% 6,3V
293D106X9016A2TE3 | Vishay |  | sch.SchLib | CapPol | rescap.PcbLib | 3216-18(A) | 3216-18(A) | 10,0 | uF | ±10% | 16V | 3 | -55 | 125 |  | 293D106X9016A2TE3, 'A' 10,0 uF ±10% 16V | Datasheet | https://www.vishay.com/docs/40002/293d.pdf | 3216-18(A) 10,0uF ±10% 16V
К53-72 "Е"-2,5В-1000мкФ ±20% | АО «ЭЛЕКОНД»‎ |  | sch.SchLib | CapPol | rescap.PcbLib | 7343-43(E) | 7343-43(E) | 1000,0 | uF | ±20% | 2.5 | 0,025 |  |  |  | К53-72 "Е"-2,5В-1000мкФ ±20%, 'E' 1000,0 uF ±20% 2,5 | Datasheet | https://elecond.ru/capacitor/k53-72/ | 7343-43(E) 1000,0uF ±20% 2,5 | АЖЯР.673546.008 ТУ
К53-72 "Е"-2,5В-1500мкФ ±20% | АО «ЭЛЕКОНД»‎ |  | sch.SchLib | CapPol | rescap.PcbLib | 7343-43(E) | 7343-43(E) | 1500,0 | uF | ±20% | 2.5 | 0,038 |  |  |  | К53-72 "Е"-2,5В-1500мкФ ±20%, 'E' 1500,0 uF ±20% 2,5 | Datasheet | https://elecond.ru/capacitor/k53-72/ | 7343-43(E) 1500,0uF ±20% 2,5 | АЖЯР.673546.008 ТУ
К53-72 "Е"-4В-680мкФ ±20% | АО «ЭЛЕКОНД»‎ |  | sch.SchLib | CapPol | rescap.PcbLib | 7343-43(E) | 7343-43(E) | 680,0 | uF | ±20% | 4 | 0,027 |  |  |  | К53-72 "Е"-4В-680мкФ ±20%, 'E' 680,0 uF ±20% 4 | Datasheet | https://elecond.ru/capacitor/k53-72/ | 7343-43(E) 680,0uF ±20% 4 | АЖЯР.673546.008 ТУ
К53-72 "Е"-4В-1000мкФ ±20% | АО «ЭЛЕКОНД»‎ |  | sch.SchLib | CapPol | rescap.PcbLib | 7343-43(E) | 7343-43(E) | 1000,0 | uF | ±20% | 4 | 0,04 |  |  |  | К53-72 "Е"-4В-1000мкФ ±20%, 'E' 1000,0 uF ±20% 4 | Datasheet | https://elecond.ru/capacitor/k53-72/ | 7343-43(E) 1000,0uF ±20% 4 | АЖЯР.673546.008 ТУ
К53-72 "Е"-6,3В-470мкФ ±20% | АО «ЭЛЕКОНД»‎ |  | sch.SchLib | CapPol | rescap.PcbLib | 7343-43(E) | 7343-43(E) | 470,0 | uF | ±20% | 6.3 | 0,03 |  |  |  | К53-72 "Е"-6,3В-470мкФ ±20%, 'E' 470,0 uF ±20% 6,3 | Datasheet | https://elecond.ru/capacitor/k53-72/ | 7343-43(E) 470,0uF ±20% 6,3 | АЖЯР.673546.008 ТУ
К53-72 "Е"-6,3В-680мкФ ±20% | АО «ЭЛЕКОНД»‎ |  | sch.SchLib | CapPol | rescap.PcbLib | 7343-43(E) | 7343-43(E) | 680,0 | uF | ±20% | 6.3 | 0,043 |  |  |  | К53-72 "Е"-6,3В-680мкФ ±20%, 'E' 680,0 uF ±20% 6,3 | Datasheet | https://elecond.ru/capacitor/k53-72/ | 7343-43(E) 680,0uF ±20% 6,3 | АЖЯР.673546.008 ТУ
К53-72 "Е"-10В-330мкФ ±20% | АО «ЭЛЕКОНД»‎ |  | sch.SchLib | CapPol | rescap.PcbLib | 7343-43(E) | 7343-43(E) | 330,0 | uF | ±20% | 10 | 0,033 |  |  |  | К53-72 "Е"-10В-330мкФ ±20%, 'E' 330,0 uF ±20% 10 | Datasheet | https://elecond.ru/capacitor/k53-72/ | 7343-43(E) 330,0uF ±20% 10 | АЖЯР.673546.008 ТУ
К53-72 "Е"-10В-470мкФ ±20% | АО «ЭЛЕКОНД»‎ |  | sch.SchLib | CapPol | rescap.PcbLib | 7343-43(E) | 7343-43(E) | 470,0 | uF | ±20% | 10 | 0,047 |  |  |  | К53-72 "Е"-10В-470мкФ ±20%, 'E' 470,0 uF ±20% 10 | Datasheet | https://elecond.ru/capacitor/k53-72/ | 7343-43(E) 470,0uF ±20% 10 | АЖЯР.673546.008 ТУ
К53-72 "Е"-16В-150мкФ ±20% | АО «ЭЛЕКОНД»‎ |  | sch.SchLib | CapPol | rescap.PcbLib | 7343-43(E) | 7343-43(E) | 150,0 | uF | ±20% | 16 | 0,024 |  |  |  | К53-72 "Е"-16В-150мкФ ±20%, 'E' 150,0 uF ±20% 16 | Datasheet | https://elecond.ru/capacitor/k53-72/ | 7343-43(E) 150,0uF ±20% 16 | АЖЯР.673546.008 ТУ
К53-72 "Е"-16В-220мкФ ±20% | АО «ЭЛЕКОНД»‎ |  | sch.SchLib | CapPol | rescap.PcbLib | 7343-43(E) | 7343-43(E) | 220,0 | uF | ±20% | 16 | 0,035 |  |  |  | К53-72 "Е"-16В-220мкФ ±20%, 'E' 220,0 uF ±20% 16 | Datasheet | https://elecond.ru/capacitor/k53-72/ | 7343-43(E) 220,0uF ±20% 16 | АЖЯР.673546.008 ТУ
К53-72 "Е"-20В-68мкФ ±20% | АО «ЭЛЕКОНД»‎ |  | sch.SchLib | CapPol | rescap.PcbLib | 7343-43(E) | 7343-43(E) | 68,0 | uF | ±20% | 20 | 0,014 |  |  |  | К53-72 "Е"-20В-68мкФ ±20%, 'E' 68,0 uF ±20% 20 | Datasheet | https://elecond.ru/capacitor/k53-72/ | 7343-43(E) 68,0uF ±20% 20 | АЖЯР.673546.008 ТУ
К53-72 "Е"-20В-100мкФ ±20% | АО «ЭЛЕКОНД»‎ |  | sch.SchLib | CapPol | rescap.PcbLib | 7343-43(E) | 7343-43(E) | 100,0 | uF | ±20% | 20 | 0,02 |  |  |  | К53-72 "Е"-20В-100мкФ ±20%, 'E' 100,0 uF ±20% 20 | Datasheet | https://elecond.ru/capacitor/k53-72/ | 7343-43(E) 100,0uF ±20% 20 | АЖЯР.673546.008 ТУ
К53-72 "Е"-25В-33мкФ ±20% | АО «ЭЛЕКОНД»‎ |  | sch.SchLib | CapPol | rescap.PcbLib | 7343-43(E) | 7343-43(E) | 33,0 | uF | ±20% | 25 | 0,0085 |  |  |  | К53-72 "Е"-25В-33мкФ ±20%, 'E' 33,0 uF ±20% 25 | Datasheet | https://elecond.ru/capacitor/k53-72/ | 7343-43(E) 33,0uF ±20% 25 | АЖЯР.673546.008 ТУ
К53-72 "Е"-25В-47мкФ ±20% | АО «ЭЛЕКОНД»‎ |  | sch.SchLib | CapPol | rescap.PcbLib | 7343-43(E) | 7343-43(E) | 47,0 | uF | ±20% | 25 | 0,012 |  |  |  | К53-72 "Е"-25В-47мкФ ±20%, 'E' 47,0 uF ±20% 25 | Datasheet | https://elecond.ru/capacitor/k53-72/ | 7343-43(E) 47,0uF ±20% 25 | АЖЯР.673546.008 ТУ
К53-72 "Е"-32В-22мкФ ±20% | АО «ЭЛЕКОНД»‎ |  | sch.SchLib | CapPol | rescap.PcbLib | 7343-43(E) | 7343-43(E) | 22,0 | uF | ±20% | 32 | 0,0075 |  |  |  | К53-72 "Е"-32В-22мкФ ±20%, 'E' 22,0 uF ±20% 32 | Datasheet | https://elecond.ru/capacitor/k53-72/ | 7343-43(E) 22,0uF ±20% 32 | АЖЯР.673546.008 ТУ

## CapAl
Part Number | Manufacturer | Alternative | Library Path | Library Ref | Footprint Path | Footprint Ref | Package | Value | Units | Tolerance | Voltage | Ripple current | ESR | Tmin | Tmax | Work | Description | ComponentLink1Description | ComponentLink1URL | Component Note | Note
EEUFR1H331L | Panasonic |  | sch.SchLib | CapPol | rescap.PcbLib | CAPD12H25A5 | Ø12x25-5 | 330,0 | uF | ±20% | 50V | [5 empty] | EEUFR1H331L, 50V 330,0uF ±20% | Datasheet | * | Ø12x25-5 330,0uF ±20% 50V
HP32G331MRYS6 | Hitachi AIC |  | sch.SchLib | CapPol | rescap.PcbLib | CAPD25H45A10 | Ø25x45-10 | 330,0 | uF | ±20% | 400V |  |  | -40 | 85 | 6000 | HP32G331MRYS6, 400V 330,0uF ±20% | Datasheet | https://www.compel.ru/item-pdf/f47d5bd41d0da2d10f5801cd5d130825/ps/hit-aic~hp3.pdf | Ø25x45-10 330,0uF ±20% 400V
EEEFK0J220R | Panasonic |  | sch.SchLib | CapPol | rescap.PcbLib | CAPAE-B | CAPAE-B | 22,0 | uF | ±20% | 6,3V |  | 1.35 | -55 | 105 | 2000 | EEEFK0J220R, 6,3V 22,0uF ±20% | Datasheet | https://sds.compel.ru/item-pdf/31583381d324fa929794119b147f5f44/ps/pan~fk_smd.pdf | CAPAE-B 22,0uF ±20% 6,3V
EEEFK0J470UR | Panasonic |  | sch.SchLib | CapPol | rescap.PcbLib | CAPAE-B | CAPAE-B | 47,0 | uF | ±20% | 6,3V |  | 1.35 | -55 | 105 | 2000 | EEEFK0J470UR, 6,3V 47,0uF ±20% | Datasheet | https://sds.compel.ru/item-pdf/31583381d324fa929794119b147f5f44/ps/pan~fk_smd.pdf | CAPAE-B 47,0uF ±20% 6,3V
EEEFK0J470R | Panasonic |  | sch.SchLib | CapPol | rescap.PcbLib | CAPAE-C | CAPAE-C | 47,0 | uF | ±20% | 6,3V |  | 0.7 | -55 | 105 | 2000 | EEEFK0J470R, 6,3V 47,0uF ±20% | Datasheet | https://sds.compel.ru/item-pdf/31583381d324fa929794119b147f5f44/ps/pan~fk_smd.pdf | CAPAE-C 47,0uF ±20% 6,3V
EEEFK0J101UR | Panasonic |  | sch.SchLib | CapPol | rescap.PcbLib | CAPAE-C | CAPAE-C | 100,0 | uF | ±20% | 6,3V |  | 0.7 | -55 | 105 | 2000 | EEEFK0J101UR, 6,3V 100,0uF ±20% | Datasheet | https://sds.compel.ru/item-pdf/31583381d324fa929794119b147f5f44/ps/pan~fk_smd.pdf | CAPAE-C 100,0uF ±20% 6,3V
EEEFK0J101P | Panasonic |  | sch.SchLib | CapPol | rescap.PcbLib | CAPAE-D | CAPAE-D | 100,0 | uF | ±20% | 6,3V |  | 0.36 | -55 | 105 | 2000 | EEEFK0J101P, 6,3V 100,0uF ±20% | Datasheet | https://sds.compel.ru/item-pdf/31583381d324fa929794119b147f5f44/ps/pan~fk_smd.pdf | CAPAE-D 100,0uF ±20% 6,3V
EEEFK0J221P | Panasonic |  | sch.SchLib | CapPol | rescap.PcbLib | CAPAE-D | CAPAE-D | 220,0 | uF | ±20% | 6,3V |  | 0.36 | -55 | 105 | 2000 | EEEFK0J221P, 6,3V 220,0uF ±20% | Datasheet | https://sds.compel.ru/item-pdf/31583381d324fa929794119b147f5f44/ps/pan~fk_smd.pdf | CAPAE-D 220,0uF ±20% 6,3V
EEEFK0J331XP | Panasonic |  | sch.SchLib | CapPol | rescap.PcbLib | CAPAE-D8 | CAPAE-D8 | 330,0 | uF | ±20% | 6,3V |  | 0.34 | -55 | 105 | 2000 | EEEFK0J331XP, 6,3V 330,0uF ±20% | Datasheet | https://sds.compel.ru/item-pdf/31583381d324fa929794119b147f5f44/ps/pan~fk_smd.pdf | CAPAE-D8 330,0uF ±20% 6,3V
EEEFK0J331P | Panasonic |  | sch.SchLib | CapPol | rescap.PcbLib | CAPAE-E | CAPAE-E | 330,0 | uF | ±20% | 6,3V |  | 0.26 | -55 | 105 | 2000 | EEEFK0J331P, 6,3V 330,0uF ±20% | Datasheet | https://sds.compel.ru/item-pdf/31583381d324fa929794119b147f5f44/ps/pan~fk_smd.pdf | CAPAE-E 330,0uF ±20% 6,3V
EEEFK0J471P | Panasonic |  | sch.SchLib | CapPol | rescap.PcbLib | CAPAE-F | CAPAE-F | 470,0 | uF | ±20% | 6,3V |  | 0.16 | -55 | 105 | 2000 | EEEFK0J471P, 6,3V 470,0uF ±20% | Datasheet | https://sds.compel.ru/item-pdf/31583381d324fa929794119b147f5f44/ps/pan~fk_smd.pdf | CAPAE-F 470,0uF ±20% 6,3V
EEEFK0J102P | Panasonic |  | sch.SchLib | CapPol | rescap.PcbLib | CAPAE-F | CAPAE-F | 1000,0 | uF | ±20% | 6,3V |  | 0.16 | -55 | 105 | 2000 | EEEFK0J102P, 6,3V 1000,0uF ±20% | Datasheet | https://sds.compel.ru/item-pdf/31583381d324fa929794119b147f5f44/ps/pan~fk_smd.pdf | CAPAE-F 1000,0uF ±20% 6,3V
EEEFK0J152P | Panasonic |  | sch.SchLib | CapPol | rescap.PcbLib | CAPAE-G | CAPAE-G | 1500,0 | uF | ±20% | 6,3V |  | 0.08 | -55 | 105 | 2000 | EEEFK0J152P, 6,3V 1500,0uF ±20% | Datasheet | https://sds.compel.ru/item-pdf/31583381d324fa929794119b147f5f44/ps/pan~fk_smd.pdf | CAPAE-G 1500,0uF ±20% 6,3V
EEVFK0J332Q | Panasonic |  | sch.SchLib | CapPol | rescap.PcbLib | CAPAE-H13 | CAPAE-H13 | 3300,0 | uF | ±20% | 6,3V |  | 0.06 | -55 | 105 | 5000 | EEVFK0J332Q, 6,3V 3300,0uF ±20% | Datasheet | https://sds.compel.ru/item-pdf/31583381d324fa929794119b147f5f44/ps/pan~fk_smd.pdf | CAPAE-H13 3300,0uF ±20% 6,3V
EEVFK0J682M | Panasonic |  | sch.SchLib | CapPol | rescap.PcbLib | CAPAE-J16 | CAPAE-J16 | 6800,0 | uF | ±20% | 6,3V |  | 0.035 | -55 | 105 | 5000 | EEVFK0J682M, 6,3V 6800,0uF ±20% | Datasheet | https://sds.compel.ru/item-pdf/31583381d324fa929794119b147f5f44/ps/pan~fk_smd.pdf | CAPAE-J16 6800,0uF ±20% 6,3V
EEEFK1A220R | Panasonic |  | sch.SchLib | CapPol | rescap.PcbLib | CAPAE-B | CAPAE-B | 22,0 | uF | ±20% | 10V |  | 1.35 | -55 | 105 | 2000 | EEEFK1A220R, 10V 22,0uF ±20% | Datasheet | https://sds.compel.ru/item-pdf/31583381d324fa929794119b147f5f44/ps/pan~fk_smd.pdf | CAPAE-B 22,0uF ±20% 10V
EEEFK1A330UR | Panasonic |  | sch.SchLib | CapPol | rescap.PcbLib | CAPAE-B | CAPAE-B | 33,0 | uF | ±20% | 10V |  | 1.35 | -55 | 105 | 2000 | EEEFK1A330UR, 10V 33,0uF ±20% | Datasheet | https://sds.compel.ru/item-pdf/31583381d324fa929794119b147f5f44/ps/pan~fk_smd.pdf | CAPAE-B 33,0uF ±20% 10V
EEEFK1A330R | Panasonic |  | sch.SchLib | CapPol | rescap.PcbLib | CAPAE-C | CAPAE-C | 33,0 | uF | ±20% | 10V |  | 0.7 | -55 | 105 | 2000 | EEEFK1A330R, 10V 33,0uF ±20% | Datasheet | https://sds.compel.ru/item-pdf/31583381d324fa929794119b147f5f44/ps/pan~fk_smd.pdf | CAPAE-C 33,0uF ±20% 10V
EEEFK1A151P | Panasonic |  | sch.SchLib | CapPol | rescap.PcbLib | CAPAE-D | CAPAE-D | 150,0 | uF | ±20% | 10V |  | 0.36 | -55 | 105 | 2000 | EEEFK1A151P, 10V 150,0uF ±20% | Datasheet | https://sds.compel.ru/item-pdf/31583381d324fa929794119b147f5f44/ps/pan~fk_smd.pdf | CAPAE-D 150,0uF ±20% 10V
EEEFK1A221XP | Panasonic |  | sch.SchLib | CapPol | rescap.PcbLib | CAPAE-D8 | CAPAE-D8 | 220,0 | uF | ±20% | 10V |  | 0.34 | -55 | 105 | 2000 | EEEFK1A221XP, 10V 220,0uF ±20% | Datasheet | https://sds.compel.ru/item-pdf/31583381d324fa929794119b147f5f44/ps/pan~fk_smd.pdf | CAPAE-D8 220,0uF ±20% 10V
EEEFK1A221P | Panasonic |  | sch.SchLib | CapPol | rescap.PcbLib | CAPAE-E | CAPAE-E | 220,0 | uF | ±20% | 10V |  | 0.26 | -55 | 105 | 2000 | EEEFK1A221P, 10V 220,0uF ±20% | Datasheet | https://sds.compel.ru/item-pdf/31583381d324fa929794119b147f5f44/ps/pan~fk_smd.pdf | CAPAE-E 220,0uF ±20% 10V
EEEFK1A331P | Panasonic |  | sch.SchLib | CapPol | rescap.PcbLib | CAPAE-F | CAPAE-F | 330,0 | uF | ±20% | 10V |  | 0.16 | -55 | 105 | 2000 | EEEFK1A331P, 10V 330,0uF ±20% | Datasheet | https://sds.compel.ru/item-pdf/31583381d324fa929794119b147f5f44/ps/pan~fk_smd.pdf | CAPAE-F 330,0uF ±20% 10V
EEEFK1A471P | Panasonic |  | sch.SchLib | CapPol | rescap.PcbLib | CAPAE-F | CAPAE-F | 470,0 | uF | ±20% | 10V |  | 0.16 | -55 | 105 | 2000 | EEEFK1A471P, 10V 470,0uF ±20% | Datasheet | https://sds.compel.ru/item-pdf/31583381d324fa929794119b147f5f44/ps/pan~fk_smd.pdf | CAPAE-F 470,0uF ±20% 10V
EEEFK1A681P | Panasonic |  | sch.SchLib | CapPol | rescap.PcbLib | CAPAE-F | CAPAE-F | 680,0 | uF | ±20% | 10V |  | 0.16 | -55 | 105 | 2000 | EEEFK1A681P, 10V 680,0uF ±20% | Datasheet | https://sds.compel.ru/item-pdf/31583381d324fa929794119b147f5f44/ps/pan~fk_smd.pdf | CAPAE-F 680,0uF ±20% 10V
EEEFK1A102P | Panasonic |  | sch.SchLib | CapPol | rescap.PcbLib | CAPAE-G | CAPAE-G | 1000,0 | uF | ±20% | 10V |  | 0.08 | -55 | 105 | 2000 | EEEFK1A102P, 10V 1000,0uF ±20% | Datasheet | https://sds.compel.ru/item-pdf/31583381d324fa929794119b147f5f44/ps/pan~fk_smd.pdf | CAPAE-G 1000,0uF ±20% 10V
EEVFK1A222Q | Panasonic |  | sch.SchLib | CapPol | rescap.PcbLib | CAPAE-H13 | CAPAE-H13 | 2200,0 | uF | ±20% | 10V |  | 0.06 | -55 | 105 | 5000 | EEVFK1A222Q, 10V 2200,0uF ±20% | Datasheet | https://sds.compel.ru/item-pdf/31583381d324fa929794119b147f5f44/ps/pan~fk_smd.pdf | CAPAE-H13 2200,0uF ±20% 10V
EEVFK1A472M | Panasonic |  | sch.SchLib | CapPol | rescap.PcbLib | CAPAE-J16 | CAPAE-J16 | 4700,0 | uF | ±20% | 10V |  | 0.035 | -55 | 105 | 5000 | EEVFK1A472M, 10V 4700,0uF ±20% | Datasheet | https://sds.compel.ru/item-pdf/31583381d324fa929794119b147f5f44/ps/pan~fk_smd.pdf | CAPAE-J16 4700,0uF ±20% 10V
EEVFK1A682M | Panasonic |  | sch.SchLib | CapPol | rescap.PcbLib | CAPAE-K16 | CAPAE-K16 | 6800,0 | uF | ±20% | 10V |  | 0.033 | -55 | 105 | 5000 | EEVFK1A682M, 10V 6800,0uF ±20% | Datasheet | https://sds.compel.ru/item-pdf/31583381d324fa929794119b147f5f44/ps/pan~fk_smd.pdf | CAPAE-K16 6800,0uF ±20% 10V
EEEFK1C100R | Panasonic |  | sch.SchLib | CapPol | rescap.PcbLib | CAPAE-B | CAPAE-B | 10,0 | uF | ±20% | 16V |  | 1.35 | -55 | 105 | 2000 | EEEFK1C100R, 16V 10,0uF ±20% | Datasheet | https://sds.compel.ru/item-pdf/31583381d324fa929794119b147f5f44/ps/pan~fk_smd.pdf | CAPAE-B 10,0uF ±20% 16V
EEEFK1C220UR | Panasonic |  | sch.SchLib | CapPol | rescap.PcbLib | CAPAE-B | CAPAE-B | 22,0 | uF | ±20% | 16V |  | 1.35 | -55 | 105 | 2000 | EEEFK1C220UR, 16V 22,0uF ±20% | Datasheet | https://sds.compel.ru/item-pdf/31583381d324fa929794119b147f5f44/ps/pan~fk_smd.pdf | CAPAE-B 22,0uF ±20% 16V
EEEFK1C220R | Panasonic |  | sch.SchLib | CapPol | rescap.PcbLib | CAPAE-C | CAPAE-C | 22,0 | uF | ±20% | 16V |  | 0.7 | -55 | 105 | 2000 | EEEFK1C220R, 16V 22,0uF ±20% | Datasheet | https://sds.compel.ru/item-pdf/31583381d324fa929794119b147f5f44/ps/pan~fk_smd.pdf | CAPAE-C 22,0uF ±20% 16V
EEEFK1C470UR | Panasonic |  | sch.SchLib | CapPol | rescap.PcbLib | CAPAE-C | CAPAE-C | 47,0 | uF | ±20% | 16V |  | 0.7 | -55 | 105 | 2000 | EEEFK1C470UR, 16V 47,0uF ±20% | Datasheet | https://sds.compel.ru/item-pdf/31583381d324fa929794119b147f5f44/ps/pan~fk_smd.pdf | CAPAE-C 47,0uF ±20% 16V
EEEFK1C470P | Panasonic |  | sch.SchLib | CapPol | rescap.PcbLib | CAPAE-D | CAPAE-D | 47,0 | uF | ±20% | 16V |  | 0.36 | -55 | 105 | 2000 | EEEFK1C470P, 16V 47,0uF ±20% | Datasheet | https://sds.compel.ru/item-pdf/31583381d324fa929794119b147f5f44/ps/pan~fk_smd.pdf | CAPAE-D 47,0uF ±20% 16V
EEEFK1C680P | Panasonic |  | sch.SchLib | CapPol | rescap.PcbLib | CAPAE-D | CAPAE-D | 68,0 | uF | ±20% | 16V |  | 0.36 | -55 | 105 | 2000 | EEEFK1C680P, 16V 68,0uF ±20% | Datasheet | https://sds.compel.ru/item-pdf/31583381d324fa929794119b147f5f44/ps/pan~fk_smd.pdf | CAPAE-D 68,0uF ±20% 16V
EEEFK1C101P | Panasonic |  | sch.SchLib | CapPol | rescap.PcbLib | CAPAE-D | CAPAE-D | 100,0 | uF | ±20% | 16V |  | 0.36 | -55 | 105 | 2000 | EEEFK1C101P, 16V 100,0uF ±20% | Datasheet | https://sds.compel.ru/item-pdf/31583381d324fa929794119b147f5f44/ps/pan~fk_smd.pdf | CAPAE-D 100,0uF ±20% 16V
EEEFK1C151XP | Panasonic |  | sch.SchLib | CapPol | rescap.PcbLib | CAPAE-D8 | CAPAE-D8 | 150,0 | uF | ±20% | 16V |  | 0.34 | -55 | 105 | 2000 | EEEFK1C151XP, 16V 150,0uF ±20% | Datasheet | https://sds.compel.ru/item-pdf/31583381d324fa929794119b147f5f44/ps/pan~fk_smd.pdf | CAPAE-D8 150,0uF ±20% 16V
EEEFK1C221XP | Panasonic |  | sch.SchLib | CapPol | rescap.PcbLib | CAPAE-D8 | CAPAE-D8 | 220,0 | uF | ±20% | 16V |  | 0.34 | -55 | 105 | 2000 | EEEFK1C221XP, 16V 220,0uF ±20% | Datasheet | https://sds.compel.ru/item-pdf/31583381d324fa929794119b147f5f44/ps/pan~fk_smd.pdf | CAPAE-D8 220,0uF ±20% 16V
EEEFK1C221P | Panasonic |  | sch.SchLib | CapPol | rescap.PcbLib | CAPAE-E | CAPAE-E | 220,0 | uF | ±20% | 16V |  | 0.26 | -55 | 105 | 2000 | EEEFK1C221P, 16V 220,0uF ±20% | Datasheet | https://sds.compel.ru/item-pdf/31583381d324fa929794119b147f5f44/ps/pan~fk_smd.pdf | CAPAE-E 220,0uF ±20% 16V
EEEFK1C331P | Panasonic |  | sch.SchLib | CapPol | rescap.PcbLib | CAPAE-F | CAPAE-F | 330,0 | uF | ±20% | 16V |  | 0.16 | -55 | 105 | 2000 | EEEFK1C331P, 16V 330,0uF ±20% | Datasheet | https://sds.compel.ru/item-pdf/31583381d324fa929794119b147f5f44/ps/pan~fk_smd.pdf | CAPAE-F 330,0uF ±20% 16V
EEEFK1C471P | Panasonic |  | sch.SchLib | CapPol | rescap.PcbLib | CAPAE-F | CAPAE-F | 470,0 | uF | ±20% | 16V |  | 0.16 | -55 | 105 | 2000 | EEEFK1C471P, 16V 470,0uF ±20% | Datasheet | https://sds.compel.ru/item-pdf/31583381d324fa929794119b147f5f44/ps/pan~fk_smd.pdf | CAPAE-F 470,0uF ±20% 16V
EEEFK1C681P | Panasonic |  | sch.SchLib | CapPol | rescap.PcbLib | CAPAE-G | CAPAE-G | 680,0 | uF | ±20% | 16V |  | 0.08 | -55 | 105 | 2000 | EEEFK1C681P, 16V 680,0uF ±20% | Datasheet | https://sds.compel.ru/item-pdf/31583381d324fa929794119b147f5f44/ps/pan~fk_smd.pdf | CAPAE-G 680,0uF ±20% 16V
EEVFK1C152Q | Panasonic |  | sch.SchLib | CapPol | rescap.PcbLib | CAPAE-H13 | CAPAE-H13 | 1500,0 | uF | ±20% | 16V |  | 0.06 | -55 | 105 | 5000 | EEVFK1C152Q, 16V 1500,0uF ±20% | Datasheet | https://sds.compel.ru/item-pdf/31583381d324fa929794119b147f5f44/ps/pan~fk_smd.pdf | CAPAE-H13 1500,0uF ±20% 16V
EEVFK1C332M | Panasonic |  | sch.SchLib | CapPol | rescap.PcbLib | CAPAE-J16 | CAPAE-J16 | 3300,0 | uF | ±20% | 16V |  | 0.035 | -55 | 105 | 5000 | EEVFK1C332M, 16V 3300,0uF ±20% | Datasheet | https://sds.compel.ru/item-pdf/31583381d324fa929794119b147f5f44/ps/pan~fk_smd.pdf | CAPAE-J16 3300,0uF ±20% 16V
EEVFK1C472M | Panasonic |  | sch.SchLib | CapPol | rescap.PcbLib | CAPAE-K16 | CAPAE-K16 | 4700,0 | uF | ±20% | 16V |  | 0.033 | -55 | 105 | 5000 | EEVFK1C472M, 16V 4700,0uF ±20% | Datasheet | https://sds.compel.ru/item-pdf/31583381d324fa929794119b147f5f44/ps/pan~fk_smd.pdf | CAPAE-K16 4700,0uF ±20% 16V
EEEFK1E100R | Panasonic |  | sch.SchLib | CapPol | rescap.PcbLib | CAPAE-B | CAPAE-B | 10,0 | uF | ±20% | 25V |  | 1.35 | -55 | 105 | 2000 | EEEFK1E100R, 25V 10,0uF ±20% | Datasheet | https://sds.compel.ru/item-pdf/31583381d324fa929794119b147f5f44/ps/pan~fk_smd.pdf | CAPAE-B 10,0uF ±20% 25V
EEEFK1E220R | Panasonic |  | sch.SchLib | CapPol | rescap.PcbLib | CAPAE-C | CAPAE-C | 22,0 | uF | ±20% | 25V |  | 0.7 | -55 | 105 | 2000 | EEEFK1E220R, 25V 22,0uF ±20% | Datasheet | https://sds.compel.ru/item-pdf/31583381d324fa929794119b147f5f44/ps/pan~fk_smd.pdf | CAPAE-C 22,0uF ±20% 25V
EEEFK1E330UR | Panasonic |  | sch.SchLib | CapPol | rescap.PcbLib | CAPAE-C | CAPAE-C | 33,0 | uF | ±20% | 25V |  | 0.7 | -55 | 105 | 2000 | EEEFK1E330UR, 25V 33,0uF ±20% | Datasheet | https://sds.compel.ru/item-pdf/31583381d324fa929794119b147f5f44/ps/pan~fk_smd.pdf | CAPAE-C 33,0uF ±20% 25V
EEEFK1E330P | Panasonic |  | sch.SchLib | CapPol | rescap.PcbLib | CAPAE-D | CAPAE-D | 33,0 | uF | ±20% | 25V |  | 0.36 | -55 | 105 | 2000 | EEEFK1E330P, 25V 33,0uF ±20% | Datasheet | https://sds.compel.ru/item-pdf/31583381d324fa929794119b147f5f44/ps/pan~fk_smd.pdf | CAPAE-D 33,0uF ±20% 25V
EEEFK1E470P | Panasonic |  | sch.SchLib | CapPol | rescap.PcbLib | CAPAE-D | CAPAE-D | 47,0 | uF | ±20% | 25V |  | 0.36 | -55 | 105 | 2000 | EEEFK1E470P, 25V 47,0uF ±20% | Datasheet | https://sds.compel.ru/item-pdf/31583381d324fa929794119b147f5f44/ps/pan~fk_smd.pdf | CAPAE-D 47,0uF ±20% 25V
EEEFK1E680P | Panasonic |  | sch.SchLib | CapPol | rescap.PcbLib | CAPAE-D | CAPAE-D | 68,0 | uF | ±20% | 25V |  | 0.36 | -55 | 105 | 2000 | EEEFK1E680P, 25V 68,0uF ±20% | Datasheet | https://sds.compel.ru/item-pdf/31583381d324fa929794119b147f5f44/ps/pan~fk_smd.pdf | CAPAE-D 68,0uF ±20% 25V
EEEFK1E101XP | Panasonic |  | sch.SchLib | CapPol | rescap.PcbLib | CAPAE-D8 | CAPAE-D8 | 100,0 | uF | ±20% | 25V |  | 0.34 | -55 | 105 | 2000 | EEEFK1E101XP, 25V 100,0uF ±20% | Datasheet | https://sds.compel.ru/item-pdf/31583381d324fa929794119b147f5f44/ps/pan~fk_smd.pdf | CAPAE-D8 100,0uF ±20% 25V
EEEFK1E101P | Panasonic |  | sch.SchLib | CapPol | rescap.PcbLib | CAPAE-E | CAPAE-E | 100,0 | uF | ±20% | 25V |  | 0.26 | -55 | 105 | 2000 | EEEFK1E101P, 25V 100,0uF ±20% | Datasheet | https://sds.compel.ru/item-pdf/31583381d324fa929794119b147f5f44/ps/pan~fk_smd.pdf | CAPAE-E 100,0uF ±20% 25V
EEEFK1E151P | Panasonic |  | sch.SchLib | CapPol | rescap.PcbLib | CAPAE-F | CAPAE-F | 150,0 | uF | ±20% | 25V |  | 0.16 | -55 | 105 | 2000 | EEEFK1E151P, 25V 150,0uF ±20% | Datasheet | https://sds.compel.ru/item-pdf/31583381d324fa929794119b147f5f44/ps/pan~fk_smd.pdf | CAPAE-F 150,0uF ±20% 25V
EEEFK1E221P | Panasonic |  | sch.SchLib | CapPol | rescap.PcbLib | CAPAE-F | CAPAE-F | 220,0 | uF | ±20% | 25V |  | 0.16 | -55 | 105 | 2000 | EEEFK1E221P, 25V 220,0uF ±20% | Datasheet | https://sds.compel.ru/item-pdf/31583381d324fa929794119b147f5f44/ps/pan~fk_smd.pdf | CAPAE-F 220,0uF ±20% 25V
EEEFK1E331P | Panasonic |  | sch.SchLib | CapPol | rescap.PcbLib | CAPAE-F | CAPAE-F | 330,0 | uF | ±20% | 25V |  | 0.16 | -55 | 105 | 2000 | EEEFK1E331P, 25V 330,0uF ±20% | Datasheet | https://sds.compel.ru/item-pdf/31583381d324fa929794119b147f5f44/ps/pan~fk_smd.pdf | CAPAE-F 330,0uF ±20% 25V
EEEFK1E471P | Panasonic |  | sch.SchLib | CapPol | rescap.PcbLib | CAPAE-G | CAPAE-G | 470,0 | uF | ±20% | 25V |  | 0.08 | -55 | 105 | 2000 | EEEFK1E471P, 25V 470,0uF ±20% | Datasheet | https://sds.compel.ru/item-pdf/31583381d324fa929794119b147f5f44/ps/pan~fk_smd.pdf | CAPAE-G 470,0uF ±20% 25V
EEVFK1E102Q | Panasonic |  | sch.SchLib | CapPol | rescap.PcbLib | CAPAE-H13 | CAPAE-H13 | 1000,0 | uF | ±20% | 25V |  | 0.06 | -55 | 105 | 5000 | EEVFK1E102Q, 25V 1000,0uF ±20% | Datasheet | https://sds.compel.ru/item-pdf/31583381d324fa929794119b147f5f44/ps/pan~fk_smd.pdf | CAPAE-H13 1000,0uF ±20% 25V
EEVFK1E152M | Panasonic |  | sch.SchLib | CapPol | rescap.PcbLib | CAPAE-J16 | CAPAE-J16 | 1500,0 | uF | ±20% | 25V |  | 0.035 | -55 | 105 | 5000 | EEVFK1E152M, 25V 1500,0uF ±20% | Datasheet | https://sds.compel.ru/item-pdf/31583381d324fa929794119b147f5f44/ps/pan~fk_smd.pdf | CAPAE-J16 1500,0uF ±20% 25V
EEVFK1E222M | Panasonic |  | sch.SchLib | CapPol | rescap.PcbLib | CAPAE-J16 | CAPAE-J16 | 2200,0 | uF | ±20% | 25V |  | 0.035 | -55 | 105 | 5000 | EEVFK1E222M, 25V 2200,0uF ±20% | Datasheet | https://sds.compel.ru/item-pdf/31583381d324fa929794119b147f5f44/ps/pan~fk_smd.pdf | CAPAE-J16 2200,0uF ±20% 25V
EEVFK1E332M | Panasonic |  | sch.SchLib | CapPol | rescap.PcbLib | CAPAE-K16 | CAPAE-K16 | 3300,0 | uF | ±20% | 25V |  | 0.033 | -55 | 105 | 5000 | EEVFK1E332M, 25V 3300,0uF ±20% | Datasheet | https://sds.compel.ru/item-pdf/31583381d324fa929794119b147f5f44/ps/pan~fk_smd.pdf | CAPAE-K16 3300,0uF ±20% 25V
EEEFK1V4R7R | Panasonic |  | sch.SchLib | CapPol | rescap.PcbLib | CAPAE-B | CAPAE-B | 4,7 | uF | ±20% | 35V |  | 1.35 | -55 | 105 | 2000 | EEEFK1V4R7R, 35V 4,7uF ±20% | Datasheet | https://sds.compel.ru/item-pdf/31583381d324fa929794119b147f5f44/ps/pan~fk_smd.pdf | CAPAE-B 4,7uF ±20% 35V
EEEFK1V100UR | Panasonic |  | sch.SchLib | CapPol | rescap.PcbLib | CAPAE-B | CAPAE-B | 10,0 | uF | ±20% | 35V |  | 1.35 | -55 | 105 | 2000 | EEEFK1V100UR, 35V 10,0uF ±20% | Datasheet | https://sds.compel.ru/item-pdf/31583381d324fa929794119b147f5f44/ps/pan~fk_smd.pdf | CAPAE-B 10,0uF ±20% 35V
EEEFK1V100R | Panasonic |  | sch.SchLib | CapPol | rescap.PcbLib | CAPAE-C | CAPAE-C | 10,0 | uF | ±20% | 35V |  | 0.7 | -55 | 105 | 2000 | EEEFK1V100R, 35V 10,0uF ±20% | Datasheet | https://sds.compel.ru/item-pdf/31583381d324fa929794119b147f5f44/ps/pan~fk_smd.pdf | CAPAE-C 10,0uF ±20% 35V
EEEFK1V220R | Panasonic |  | sch.SchLib | CapPol | rescap.PcbLib | CAPAE-C | CAPAE-C | 22,0 | uF | ±20% | 35V |  | 0.7 | -55 | 105 | 2000 | EEEFK1V220R, 35V 22,0uF ±20% | Datasheet | https://sds.compel.ru/item-pdf/31583381d324fa929794119b147f5f44/ps/pan~fk_smd.pdf | CAPAE-C 22,0uF ±20% 35V
EEEFK1V330P | Panasonic |  | sch.SchLib | CapPol | rescap.PcbLib | CAPAE-D | CAPAE-D | 33,0 | uF | ±20% | 35V |  | 0.36 | -55 | 105 | 2000 | EEEFK1V330P, 35V 33,0uF ±20% | Datasheet | https://sds.compel.ru/item-pdf/31583381d324fa929794119b147f5f44/ps/pan~fk_smd.pdf | CAPAE-D 33,0uF ±20% 35V
EEEFK1V470P | Panasonic |  | sch.SchLib | CapPol | rescap.PcbLib | CAPAE-D | CAPAE-D | 47,0 | uF | ±20% | 35V |  | 0.36 | -55 | 105 | 2000 | EEEFK1V470P, 35V 47,0uF ±20% | Datasheet | https://sds.compel.ru/item-pdf/31583381d324fa929794119b147f5f44/ps/pan~fk_smd.pdf | CAPAE-D 47,0uF ±20% 35V
EEEFK1V680XP | Panasonic |  | sch.SchLib | CapPol | rescap.PcbLib | CAPAE-D8 | CAPAE-D8 | 68,0 | uF | ±20% | 35V |  | 0.34 | -55 | 105 | 2000 | EEEFK1V680XP, 35V 68,0uF ±20% | Datasheet | https://sds.compel.ru/item-pdf/31583381d324fa929794119b147f5f44/ps/pan~fk_smd.pdf | CAPAE-D8 68,0uF ±20% 35V
EEEFK1V101XP | Panasonic |  | sch.SchLib | CapPol | rescap.PcbLib | CAPAE-D8 | CAPAE-D8 | 100,0 | uF | ±20% | 35V |  | 0.34 | -55 | 105 | 2000 | EEEFK1V101XP, 35V 100,0uF ±20% | Datasheet | https://sds.compel.ru/item-pdf/31583381d324fa929794119b147f5f44/ps/pan~fk_smd.pdf | CAPAE-D8 100,0uF ±20% 35V
EEEFK1V101P | Panasonic |  | sch.SchLib | CapPol | rescap.PcbLib | CAPAE-F | CAPAE-F | 100,0 | uF | ±20% | 35V |  | 0.16 | -55 | 105 | 2000 | EEEFK1V101P, 35V 100,0uF ±20% | Datasheet | https://sds.compel.ru/item-pdf/31583381d324fa929794119b147f5f44/ps/pan~fk_smd.pdf | CAPAE-F 100,0uF ±20% 35V
EEEFK1V151P | Panasonic |  | sch.SchLib | CapPol | rescap.PcbLib | CAPAE-F | CAPAE-F | 150,0 | uF | ±20% | 35V |  | 0.16 | -55 | 105 | 2000 | EEEFK1V151P, 35V 150,0uF ±20% | Datasheet | https://sds.compel.ru/item-pdf/31583381d324fa929794119b147f5f44/ps/pan~fk_smd.pdf | CAPAE-F 150,0uF ±20% 35V
EEEFK1V221P | Panasonic |  | sch.SchLib | CapPol | rescap.PcbLib | CAPAE-F | CAPAE-F | 220,0 | uF | ±20% | 35V |  | 0.16 | -55 | 105 | 2000 | EEEFK1V221P, 35V 220,0uF ±20% | Datasheet | https://sds.compel.ru/item-pdf/31583381d324fa929794119b147f5f44/ps/pan~fk_smd.pdf | CAPAE-F 220,0uF ±20% 35V
EEEFK1V331P | Panasonic |  | sch.SchLib | CapPol | rescap.PcbLib | CAPAE-G | CAPAE-G | 330,0 | uF | ±20% | 35V |  | 0.08 | -55 | 105 | 2000 | EEEFK1V331P, 35V 330,0uF ±20% | Datasheet | https://sds.compel.ru/item-pdf/31583381d324fa929794119b147f5f44/ps/pan~fk_smd.pdf | CAPAE-G 330,0uF ±20% 35V
EEVFK1V471Q | Panasonic |  | sch.SchLib | CapPol | rescap.PcbLib | CAPAE-H13 | CAPAE-H13 | 470,0 | uF | ±20% | 35V |  | 0.06 | -55 | 105 | 5000 | EEVFK1V471Q, 35V 470,0uF ±20% | Datasheet | https://sds.compel.ru/item-pdf/31583381d324fa929794119b147f5f44/ps/pan~fk_smd.pdf | CAPAE-H13 470,0uF ±20% 35V
EEVFK1V681Q | Panasonic |  | sch.SchLib | CapPol | rescap.PcbLib | CAPAE-H13 | CAPAE-H13 | 680,0 | uF | ±20% | 35V |  | 0.06 | -55 | 105 | 5000 | EEVFK1V681Q, 35V 680,0uF ±20% | Datasheet | https://sds.compel.ru/item-pdf/31583381d324fa929794119b147f5f44/ps/pan~fk_smd.pdf | CAPAE-H13 680,0uF ±20% 35V
EEVFK1V102M | Panasonic |  | sch.SchLib | CapPol | rescap.PcbLib | CAPAE-J16 | CAPAE-J16 | 1000,0 | uF | ±20% | 35V |  | 0.035 | -55 | 105 | 5000 | EEVFK1V102M, 35V 1000,0uF ±20% | Datasheet | https://sds.compel.ru/item-pdf/31583381d324fa929794119b147f5f44/ps/pan~fk_smd.pdf | CAPAE-J16 1000,0uF ±20% 35V
EEVFK1V152M | Panasonic |  | sch.SchLib | CapPol | rescap.PcbLib | CAPAE-J16 | CAPAE-J16 | 1500,0 | uF | ±20% | 35V |  | 0.035 | -55 | 105 | 5000 | EEVFK1V152M, 35V 1500,0uF ±20% | Datasheet | https://sds.compel.ru/item-pdf/31583381d324fa929794119b147f5f44/ps/pan~fk_smd.pdf | CAPAE-J16 1500,0uF ±20% 35V
EEEFK1H4R7R | Panasonic |  | sch.SchLib | CapPol | rescap.PcbLib | CAPAE-B | CAPAE-B | 4,7 | uF | ±20% | 50V |  | 2.9 | -55 | 105 | 2000 | EEEFK1H4R7R, 50V 4,7uF ±20% | Datasheet | https://sds.compel.ru/item-pdf/31583381d324fa929794119b147f5f44/ps/pan~fk_smd.pdf | CAPAE-B 4,7uF ±20% 50V
EEEFK1H100UR | Panasonic |  | sch.SchLib | CapPol | rescap.PcbLib | CAPAE-C | CAPAE-C | 10,0 | uF | ±20% | 50V |  | 1.52 | -55 | 105 | 2000 | EEEFK1H100UR, 50V 10,0uF ±20% | Datasheet | https://sds.compel.ru/item-pdf/31583381d324fa929794119b147f5f44/ps/pan~fk_smd.pdf | CAPAE-C 10,0uF ±20% 50V
EEEFK1H100P | Panasonic |  | sch.SchLib | CapPol | rescap.PcbLib | CAPAE-D | CAPAE-D | 10,0 | uF | ±20% | 50V |  | 0.88 | -55 | 105 | 2000 | EEEFK1H100P, 50V 10,0uF ±20% | Datasheet | https://sds.compel.ru/item-pdf/31583381d324fa929794119b147f5f44/ps/pan~fk_smd.pdf | CAPAE-D 10,0uF ±20% 50V
EEEFK1H220P | Panasonic |  | sch.SchLib | CapPol | rescap.PcbLib | CAPAE-D | CAPAE-D | 22,0 | uF | ±20% | 50V |  | 0.88 | -55 | 105 | 2000 | EEEFK1H220P, 50V 22,0uF ±20% | Datasheet | https://sds.compel.ru/item-pdf/31583381d324fa929794119b147f5f44/ps/pan~fk_smd.pdf | CAPAE-D 22,0uF ±20% 50V
EEEFK1H330XP | Panasonic |  | sch.SchLib | CapPol | rescap.PcbLib | CAPAE-D8 | CAPAE-D8 | 33,0 | uF | ±20% | 50V |  | 0.68 | -55 | 105 | 2000 | EEEFK1H330XP, 50V 33,0uF ±20% | Datasheet | https://sds.compel.ru/item-pdf/31583381d324fa929794119b147f5f44/ps/pan~fk_smd.pdf | CAPAE-D8 33,0uF ±20% 50V
EEEFK1H330P | Panasonic |  | sch.SchLib | CapPol | rescap.PcbLib | CAPAE-E | CAPAE-E | 33,0 | uF | ±20% | 50V |  | 0.68 | -55 | 105 | 2000 | EEEFK1H330P, 50V 33,0uF ±20% | Datasheet | https://sds.compel.ru/item-pdf/31583381d324fa929794119b147f5f44/ps/pan~fk_smd.pdf | CAPAE-E 33,0uF ±20% 50V
EEEFK1H470XP | Panasonic |  | sch.SchLib | CapPol | rescap.PcbLib | CAPAE-D8 | CAPAE-D8 | 47,0 | uF | ±20% | 50V |  | 0.68 | -55 | 105 | 2000 | EEEFK1H470XP, 50V 47,0uF ±20% | Datasheet | https://sds.compel.ru/item-pdf/31583381d324fa929794119b147f5f44/ps/pan~fk_smd.pdf | CAPAE-D8 47,0uF ±20% 50V
EEEFK1H470P | Panasonic |  | sch.SchLib | CapPol | rescap.PcbLib | CAPAE-E | CAPAE-E | 47,0 | uF | ±20% | 50V |  | 0.68 | -55 | 105 | 2000 | EEEFK1H470P, 50V 47,0uF ±20% | Datasheet | https://sds.compel.ru/item-pdf/31583381d324fa929794119b147f5f44/ps/pan~fk_smd.pdf | CAPAE-E 47,0uF ±20% 50V
EEEFK1H101P | Panasonic |  | sch.SchLib | CapPol | rescap.PcbLib | CAPAE-F | CAPAE-F | 100,0 | uF | ±20% | 50V |  | 0.34 | -55 | 105 | 2000 | EEEFK1H101P, 50V 100,0uF ±20% | Datasheet | https://sds.compel.ru/item-pdf/31583381d324fa929794119b147f5f44/ps/pan~fk_smd.pdf | CAPAE-F 100,0uF ±20% 50V
EEEFK1H151P | Panasonic |  | sch.SchLib | CapPol | rescap.PcbLib | CAPAE-G | CAPAE-G | 150,0 | uF | ±20% | 50V |  | 0.18 | -55 | 105 | 2000 | EEEFK1H151P, 50V 150,0uF ±20% | Datasheet | https://sds.compel.ru/item-pdf/31583381d324fa929794119b147f5f44/ps/pan~fk_smd.pdf | CAPAE-G 150,0uF ±20% 50V
EEEFK1H221P | Panasonic |  | sch.SchLib | CapPol | rescap.PcbLib | CAPAE-G | CAPAE-G | 220,0 | uF | ±20% | 50V |  | 0.18 | -55 | 105 | 2000 | EEEFK1H221P, 50V 220,0uF ±20% | Datasheet | https://sds.compel.ru/item-pdf/31583381d324fa929794119b147f5f44/ps/pan~fk_smd.pdf | CAPAE-G 220,0uF ±20% 50V
EEVFK1H331Q | Panasonic |  | sch.SchLib | CapPol | rescap.PcbLib | CAPAE-H13 | CAPAE-H13 | 330,0 | uF | ±20% | 50V |  | 0.12 | -55 | 105 | 5000 | EEVFK1H331Q, 50V 330,0uF ±20% | Datasheet | https://sds.compel.ru/item-pdf/31583381d324fa929794119b147f5f44/ps/pan~fk_smd.pdf | CAPAE-H13 330,0uF ±20% 50V
EEVFK1H391Q | Panasonic |  | sch.SchLib | CapPol | rescap.PcbLib | CAPAE-H13 | CAPAE-H13 | 390,0 | uF | ±20% | 50V |  | 0.12 | -55 | 105 | 5000 | EEVFK1H391Q, 50V 390,0uF ±20% | Datasheet | https://sds.compel.ru/item-pdf/31583381d324fa929794119b147f5f44/ps/pan~fk_smd.pdf | CAPAE-H13 390,0uF ±20% 50V
EEVFK1H471M | Panasonic |  | sch.SchLib | CapPol | rescap.PcbLib | CAPAE-J16 | CAPAE-J16 | 470,0 | uF | ±20% | 50V |  | 0.073 | -55 | 105 | 5000 | EEVFK1H471M, 50V 470,0uF ±20% | Datasheet | https://sds.compel.ru/item-pdf/31583381d324fa929794119b147f5f44/ps/pan~fk_smd.pdf | CAPAE-J16 470,0uF ±20% 50V
EEVFK1H561M | Panasonic |  | sch.SchLib | CapPol | rescap.PcbLib | CAPAE-J16 | CAPAE-J16 | 560,0 | uF | ±20% | 50V |  | 0.073 | -55 | 105 | 5000 | EEVFK1H561M, 50V 560,0uF ±20% | Datasheet | https://sds.compel.ru/item-pdf/31583381d324fa929794119b147f5f44/ps/pan~fk_smd.pdf | CAPAE-J16 560,0uF ±20% 50V
EEVFK1H681M | Panasonic |  | sch.SchLib | CapPol | rescap.PcbLib | CAPAE-J16 | CAPAE-J16 | 680,0 | uF | ±20% | 50V |  | 0.073 | -55 | 105 | 5000 | EEVFK1H681M, 50V 680,0uF ±20% | Datasheet | https://sds.compel.ru/item-pdf/31583381d324fa929794119b147f5f44/ps/pan~fk_smd.pdf | CAPAE-J16 680,0uF ±20% 50V
EEVFK1H102M | Panasonic |  | sch.SchLib | CapPol | rescap.PcbLib | CAPAE-J16 | CAPAE-J16 | 1000,0 | uF | ±20% | 50V |  | 0.073 | -55 | 105 | 5000 | EEVFK1H102M, 50V 1000,0uF ±20% | Datasheet | https://sds.compel.ru/item-pdf/31583381d324fa929794119b147f5f44/ps/pan~fk_smd.pdf | CAPAE-J16 1000,0uF ±20% 50V
EEEFK1J4R7R | Panasonic |  | sch.SchLib | CapPol | rescap.PcbLib | CAPAE-C | CAPAE-C | 4,7 | uF | ±20% | 63V |  | 3 | -55 | 105 | 2000 | EEEFK1J4R7R, 63V 4,7uF ±20% | Datasheet | https://sds.compel.ru/item-pdf/31583381d324fa929794119b147f5f44/ps/pan~fk_smd.pdf | CAPAE-C 4,7uF ±20% 63V
EEEFK1J100P | Panasonic |  | sch.SchLib | CapPol | rescap.PcbLib | CAPAE-D | CAPAE-D | 10,0 | uF | ±20% | 63V |  | 1.5 | -55 | 105 | 2000 | EEEFK1J100P, 63V 10,0uF ±20% | Datasheet | https://sds.compel.ru/item-pdf/31583381d324fa929794119b147f5f44/ps/pan~fk_smd.pdf | CAPAE-D 10,0uF ±20% 63V
EEEFK1J220XP | Panasonic |  | sch.SchLib | CapPol | rescap.PcbLib | CAPAE-D8 | CAPAE-D8 | 22,0 | uF | ±20% | 63V |  | 1.2 | -55 | 105 | 2000 | EEEFK1J220XP, 63V 22,0uF ±20% | Datasheet | https://sds.compel.ru/item-pdf/31583381d324fa929794119b147f5f44/ps/pan~fk_smd.pdf | CAPAE-D8 22,0uF ±20% 63V
EEEFK1J220P | Panasonic |  | sch.SchLib | CapPol | rescap.PcbLib | CAPAE-E | CAPAE-E | 22,0 | uF | ±20% | 63V |  | 1.2 | -55 | 105 | 2000 | EEEFK1J220P, 63V 22,0uF ±20% | Datasheet | https://sds.compel.ru/item-pdf/31583381d324fa929794119b147f5f44/ps/pan~fk_smd.pdf | CAPAE-E 22,0uF ±20% 63V
EEEFK1J330P | Panasonic |  | sch.SchLib | CapPol | rescap.PcbLib | CAPAE-F | CAPAE-F | 33,0 | uF | ±20% | 63V |  | 0.65 | -55 | 105 | 2000 | EEEFK1J330P, 63V 33,0uF ±20% | Datasheet | https://sds.compel.ru/item-pdf/31583381d324fa929794119b147f5f44/ps/pan~fk_smd.pdf | CAPAE-F 33,0uF ±20% 63V
EEEFK1J470P | Panasonic |  | sch.SchLib | CapPol | rescap.PcbLib | CAPAE-F | CAPAE-F | 47,0 | uF | ±20% | 63V |  | 0.65 | -55 | 105 | 2000 | EEEFK1J470P, 63V 47,0uF ±20% | Datasheet | https://sds.compel.ru/item-pdf/31583381d324fa929794119b147f5f44/ps/pan~fk_smd.pdf | CAPAE-F 47,0uF ±20% 63V
EEEFK1J680UP | Panasonic |  | sch.SchLib | CapPol | rescap.PcbLib | CAPAE-F | CAPAE-F | 68,0 | uF | ±20% | 63V |  | 0.65 | -55 | 105 | 2000 | EEEFK1J680UP, 63V 68,0uF ±20% | Datasheet | https://sds.compel.ru/item-pdf/31583381d324fa929794119b147f5f44/ps/pan~fk_smd.pdf | CAPAE-F 68,0uF ±20% 63V
EEEFK1J101P | Panasonic |  | sch.SchLib | CapPol | rescap.PcbLib | CAPAE-G | CAPAE-G | 100,0 | uF | ±20% | 63V |  | 0.35 | -55 | 105 | 2000 | EEEFK1J101P, 63V 100,0uF ±20% | Datasheet | https://sds.compel.ru/item-pdf/31583381d324fa929794119b147f5f44/ps/pan~fk_smd.pdf | CAPAE-G 100,0uF ±20% 63V
EEVFK1J151Q | Panasonic |  | sch.SchLib | CapPol | rescap.PcbLib | CAPAE-H13 | CAPAE-H13 | 150,0 | uF | ±20% | 63V |  | 0.16 | -55 | 105 | 5000 | EEVFK1J151Q, 63V 150,0uF ±20% | Datasheet | https://sds.compel.ru/item-pdf/31583381d324fa929794119b147f5f44/ps/pan~fk_smd.pdf | CAPAE-H13 150,0uF ±20% 63V
EEVFK1J221Q | Panasonic |  | sch.SchLib | CapPol | rescap.PcbLib | CAPAE-H13 | CAPAE-H13 | 220,0 | uF | ±20% | 63V |  | 0.16 | -55 | 105 | 5000 | EEVFK1J221Q, 63V 220,0uF ±20% | Datasheet | https://sds.compel.ru/item-pdf/31583381d324fa929794119b147f5f44/ps/pan~fk_smd.pdf | CAPAE-H13 220,0uF ±20% 63V
EEVFK1J471M | Panasonic |  | sch.SchLib | CapPol | rescap.PcbLib | CAPAE-J16 | CAPAE-J16 | 470,0 | uF | ±20% | 63V |  | 0.082 | -55 | 105 | 5000 | EEVFK1J471M, 63V 470,0uF ±20% | Datasheet | https://sds.compel.ru/item-pdf/31583381d324fa929794119b147f5f44/ps/pan~fk_smd.pdf | CAPAE-J16 470,0uF ±20% 63V
EEVFK1J681M | Panasonic |  | sch.SchLib | CapPol | rescap.PcbLib | CAPAE-K16 | CAPAE-K16 | 680,0 | uF | ±20% | 63V |  | 0.08 | -55 | 105 | 5000 | EEVFK1J681M, 63V 680,0uF ±20% | Datasheet | https://sds.compel.ru/item-pdf/31583381d324fa929794119b147f5f44/ps/pan~fk_smd.pdf | CAPAE-K16 680,0uF ±20% 63V
EEEFK1K3R3R | Panasonic |  | sch.SchLib | CapPol | rescap.PcbLib | CAPAE-C | CAPAE-C | 3,3 | uF | ±20% | 80V |  | 5 | -55 | 105 | 2000 | EEEFK1K3R3R, 80V 3,3uF ±20% | Datasheet | https://sds.compel.ru/item-pdf/31583381d324fa929794119b147f5f44/ps/pan~fk_smd.pdf | CAPAE-C 3,3uF ±20% 80V
EEEFK1K4R7P | Panasonic |  | sch.SchLib | CapPol | rescap.PcbLib | CAPAE-D | CAPAE-D | 4,7 | uF | ±20% | 80V |  | 3 | -55 | 105 | 2000 | EEEFK1K4R7P, 80V 4,7uF ±20% | Datasheet | https://sds.compel.ru/item-pdf/31583381d324fa929794119b147f5f44/ps/pan~fk_smd.pdf | CAPAE-D 4,7uF ±20% 80V
EEEFK1K100XP | Panasonic |  | sch.SchLib | CapPol | rescap.PcbLib | CAPAE-D8 | CAPAE-D8 | 10,0 | uF | ±20% | 80V |  | 2.4 | -55 | 105 | 2000 | EEEFK1K100XP, 80V 10,0uF ±20% | Datasheet | https://sds.compel.ru/item-pdf/31583381d324fa929794119b147f5f44/ps/pan~fk_smd.pdf | CAPAE-D8 10,0uF ±20% 80V
EEEFK1K100P | Panasonic |  | sch.SchLib | CapPol | rescap.PcbLib | CAPAE-E | CAPAE-E | 10,0 | uF | ±20% | 80V |  | 2.4 | -55 | 105 | 2000 | EEEFK1K100P, 80V 10,0uF ±20% | Datasheet | https://sds.compel.ru/item-pdf/31583381d324fa929794119b147f5f44/ps/pan~fk_smd.pdf | CAPAE-E 10,0uF ±20% 80V
EEEFK1K220P | Panasonic |  | sch.SchLib | CapPol | rescap.PcbLib | CAPAE-F | CAPAE-F | 22,0 | uF | ±20% | 80V |  | 1.3 | -55 | 105 | 2000 | EEEFK1K220P, 80V 22,0uF ±20% | Datasheet | https://sds.compel.ru/item-pdf/31583381d324fa929794119b147f5f44/ps/pan~fk_smd.pdf | CAPAE-F 22,0uF ±20% 80V
EEEFK1K330P | Panasonic |  | sch.SchLib | CapPol | rescap.PcbLib | CAPAE-F | CAPAE-F | 33,0 | uF | ±20% | 80V |  | 1.3 | -55 | 105 | 2000 | EEEFK1K330P, 80V 33,0uF ±20% | Datasheet | https://sds.compel.ru/item-pdf/31583381d324fa929794119b147f5f44/ps/pan~fk_smd.pdf | CAPAE-F 33,0uF ±20% 80V
EEEFK1K470P | Panasonic |  | sch.SchLib | CapPol | rescap.PcbLib | CAPAE-G | CAPAE-G | 47,0 | uF | ±20% | 80V |  | 0.7 | -55 | 105 | 2000 | EEEFK1K470P, 80V 47,0uF ±20% | Datasheet | https://sds.compel.ru/item-pdf/31583381d324fa929794119b147f5f44/ps/pan~fk_smd.pdf | CAPAE-G 47,0uF ±20% 80V
EEVFK1K680Q | Panasonic |  | sch.SchLib | CapPol | rescap.PcbLib | CAPAE-H13 | CAPAE-H13 | 68,0 | uF | ±20% | 80V |  | 0.32 | -55 | 105 | 5000 | EEVFK1K680Q, 80V 68,0uF ±20% | Datasheet | https://sds.compel.ru/item-pdf/31583381d324fa929794119b147f5f44/ps/pan~fk_smd.pdf | CAPAE-H13 68,0uF ±20% 80V
EEVFK1K101Q | Panasonic |  | sch.SchLib | CapPol | rescap.PcbLib | CAPAE-H13 | CAPAE-H13 | 100,0 | uF | ±20% | 80V |  | 0.32 | -55 | 105 | 5000 | EEVFK1K101Q, 80V 100,0uF ±20% | Datasheet | https://sds.compel.ru/item-pdf/31583381d324fa929794119b147f5f44/ps/pan~fk_smd.pdf | CAPAE-H13 100,0uF ±20% 80V
EEVFK1K151Q | Panasonic |  | sch.SchLib | CapPol | rescap.PcbLib | CAPAE-H13 | CAPAE-H13 | 150,0 | uF | ±20% | 80V |  | 0.32 | -55 | 105 | 5000 | EEVFK1K151Q, 80V 150,0uF ±20% | Datasheet | https://sds.compel.ru/item-pdf/31583381d324fa929794119b147f5f44/ps/pan~fk_smd.pdf | CAPAE-H13 150,0uF ±20% 80V
EEVFK1K331M | Panasonic |  | sch.SchLib | CapPol | rescap.PcbLib | CAPAE-J16 | CAPAE-J16 | 330,0 | uF | ±20% | 80V |  | 0.17 | -55 | 105 | 5000 | EEVFK1K331M, 80V 330,0uF ±20% | Datasheet | https://sds.compel.ru/item-pdf/31583381d324fa929794119b147f5f44/ps/pan~fk_smd.pdf | CAPAE-J16 330,0uF ±20% 80V
EEVFK1K471M | Panasonic |  | sch.SchLib | CapPol | rescap.PcbLib | CAPAE-K16 | CAPAE-K16 | 470,0 | uF | ±20% | 80V |  | 0.153 | -55 | 105 | 5000 | EEVFK1K471M, 80V 470,0uF ±20% | Datasheet | https://sds.compel.ru/item-pdf/31583381d324fa929794119b147f5f44/ps/pan~fk_smd.pdf | CAPAE-K16 470,0uF ±20% 80V
EEEFK0J471GP | Panasonic |  | sch.SchLib | CapPol | rescap.PcbLib | CAPAE-F | CAPAE-F | 470,0 | uF | ±20% | 6,3V |  | 0.16 | -55 | 105 | 2000 | EEEFK0J471GP, 6,3V 470,0uF ±20% | Datasheet | https://sds.compel.ru/item-pdf/31583381d324fa929794119b147f5f44/ps/pan~fk_smd.pdf | CAPAE-F 470,0uF ±20% 6,3V
EEEFK0J102GP | Panasonic |  | sch.SchLib | CapPol | rescap.PcbLib | CAPAE-F | CAPAE-F | 1000,0 | uF | ±20% | 6,3V |  | 0.16 | -55 | 105 | 2000 | EEEFK0J102GP, 6,3V 1000,0uF ±20% | Datasheet | https://sds.compel.ru/item-pdf/31583381d324fa929794119b147f5f44/ps/pan~fk_smd.pdf | CAPAE-F 1000,0uF ±20% 6,3V
EEEFK0J152GP | Panasonic |  | sch.SchLib | CapPol | rescap.PcbLib | CAPAE-G | CAPAE-G | 1500,0 | uF | ±20% | 6,3V |  | 0.08 | -55 | 105 | 2000 | EEEFK0J152GP, 6,3V 1500,0uF ±20% | Datasheet | https://sds.compel.ru/item-pdf/31583381d324fa929794119b147f5f44/ps/pan~fk_smd.pdf | CAPAE-G 1500,0uF ±20% 6,3V
EEEFK1A331GP | Panasonic |  | sch.SchLib | CapPol | rescap.PcbLib | CAPAE-F | CAPAE-F | 330,0 | uF | ±20% | 10V |  | 0.16 | -55 | 105 | 2000 | EEEFK1A331GP, 10V 330,0uF ±20% | Datasheet | https://sds.compel.ru/item-pdf/31583381d324fa929794119b147f5f44/ps/pan~fk_smd.pdf | CAPAE-F 330,0uF ±20% 10V
EEEFK1A471GP | Panasonic |  | sch.SchLib | CapPol | rescap.PcbLib | CAPAE-F | CAPAE-F | 470,0 | uF | ±20% | 10V |  | 0.16 | -55 | 105 | 2000 | EEEFK1A471GP, 10V 470,0uF ±20% | Datasheet | https://sds.compel.ru/item-pdf/31583381d324fa929794119b147f5f44/ps/pan~fk_smd.pdf | CAPAE-F 470,0uF ±20% 10V
EEEFK1A681GP | Panasonic |  | sch.SchLib | CapPol | rescap.PcbLib | CAPAE-F | CAPAE-F | 680,0 | uF | ±20% | 10V |  | 0.16 | -55 | 105 | 2000 | EEEFK1A681GP, 10V 680,0uF ±20% | Datasheet | https://sds.compel.ru/item-pdf/31583381d324fa929794119b147f5f44/ps/pan~fk_smd.pdf | CAPAE-F 680,0uF ±20% 10V
EEEFK1A102GP | Panasonic |  | sch.SchLib | CapPol | rescap.PcbLib | CAPAE-G | CAPAE-G | 1000,0 | uF | ±20% | 10V |  | 0.08 | -55 | 105 | 2000 | EEEFK1A102GP, 10V 1000,0uF ±20% | Datasheet | https://sds.compel.ru/item-pdf/31583381d324fa929794119b147f5f44/ps/pan~fk_smd.pdf | CAPAE-G 1000,0uF ±20% 10V
EEEFK1C331GP | Panasonic |  | sch.SchLib | CapPol | rescap.PcbLib | CAPAE-F | CAPAE-F | 330,0 | uF | ±20% | 16V |  | 0.16 | -55 | 105 | 2000 | EEEFK1C331GP, 16V 330,0uF ±20% | Datasheet | https://sds.compel.ru/item-pdf/31583381d324fa929794119b147f5f44/ps/pan~fk_smd.pdf | CAPAE-F 330,0uF ±20% 16V
EEEFK1C471GP | Panasonic |  | sch.SchLib | CapPol | rescap.PcbLib | CAPAE-F | CAPAE-F | 470,0 | uF | ±20% | 16V |  | 0.16 | -55 | 105 | 2000 | EEEFK1C471GP, 16V 470,0uF ±20% | Datasheet | https://sds.compel.ru/item-pdf/31583381d324fa929794119b147f5f44/ps/pan~fk_smd.pdf | CAPAE-F 470,0uF ±20% 16V
EEEFK1C681GP | Panasonic |  | sch.SchLib | CapPol | rescap.PcbLib | CAPAE-G | CAPAE-G | 680,0 | uF | ±20% | 16V |  | 0.08 | -55 | 105 | 2000 | EEEFK1C681GP, 16V 680,0uF ±20% | Datasheet | https://sds.compel.ru/item-pdf/31583381d324fa929794119b147f5f44/ps/pan~fk_smd.pdf | CAPAE-G 680,0uF ±20% 16V
EEEFK1E151GP | Panasonic |  | sch.SchLib | CapPol | rescap.PcbLib | CAPAE-F | CAPAE-F | 150,0 | uF | ±20% | 25V |  | 0.16 | -55 | 105 | 2000 | EEEFK1E151GP, 25V 150,0uF ±20% | Datasheet | https://sds.compel.ru/item-pdf/31583381d324fa929794119b147f5f44/ps/pan~fk_smd.pdf | CAPAE-F 150,0uF ±20% 25V
EEEFK1E221GP | Panasonic |  | sch.SchLib | CapPol | rescap.PcbLib | CAPAE-F | CAPAE-F | 220,0 | uF | ±20% | 25V |  | 0.16 | -55 | 105 | 2000 | EEEFK1E221GP, 25V 220,0uF ±20% | Datasheet | https://sds.compel.ru/item-pdf/31583381d324fa929794119b147f5f44/ps/pan~fk_smd.pdf | CAPAE-F 220,0uF ±20% 25V
EEEFK1E331GP | Panasonic |  | sch.SchLib | CapPol | rescap.PcbLib | CAPAE-F | CAPAE-F | 330,0 | uF | ±20% | 25V |  | 0.16 | -55 | 105 | 2000 | EEEFK1E331GP, 25V 330,0uF ±20% | Datasheet | https://sds.compel.ru/item-pdf/31583381d324fa929794119b147f5f44/ps/pan~fk_smd.pdf | CAPAE-F 330,0uF ±20% 25V
EEEFK1E471GP | Panasonic |  | sch.SchLib | CapPol | rescap.PcbLib | CAPAE-G | CAPAE-G | 470,0 | uF | ±20% | 25V |  | 0.08 | -55 | 105 | 2000 | EEEFK1E471GP, 25V 470,0uF ±20% | Datasheet | https://sds.compel.ru/item-pdf/31583381d324fa929794119b147f5f44/ps/pan~fk_smd.pdf | CAPAE-G 470,0uF ±20% 25V
EEEFK1V101GP | Panasonic |  | sch.SchLib | CapPol | rescap.PcbLib | CAPAE-F | CAPAE-F | 100,0 | uF | ±20% | 35V |  | 0.16 | -55 | 105 | 2000 | EEEFK1V101GP, 35V 100,0uF ±20% | Datasheet | https://sds.compel.ru/item-pdf/31583381d324fa929794119b147f5f44/ps/pan~fk_smd.pdf | CAPAE-F 100,0uF ±20% 35V
EEEFK1V151GP | Panasonic |  | sch.SchLib | CapPol | rescap.PcbLib | CAPAE-F | CAPAE-F | 150,0 | uF | ±20% | 35V |  | 0.16 | -55 | 105 | 2000 | EEEFK1V151GP, 35V 150,0uF ±20% | Datasheet | https://sds.compel.ru/item-pdf/31583381d324fa929794119b147f5f44/ps/pan~fk_smd.pdf | CAPAE-F 150,0uF ±20% 35V
EEEFK1V221GP | Panasonic |  | sch.SchLib | CapPol | rescap.PcbLib | CAPAE-F | CAPAE-F | 220,0 | uF | ±20% | 35V |  | 0.16 | -55 | 105 | 2000 | EEEFK1V221GP, 35V 220,0uF ±20% | Datasheet | https://sds.compel.ru/item-pdf/31583381d324fa929794119b147f5f44/ps/pan~fk_smd.pdf | CAPAE-F 220,0uF ±20% 35V
EEEFK1V331GP | Panasonic |  | sch.SchLib | CapPol | rescap.PcbLib | CAPAE-G | CAPAE-G | 330,0 | uF | ±20% | 35V |  | 0.08 | -55 | 105 | 2000 | EEEFK1V331GP, 35V 330,0uF ±20% | Datasheet | https://sds.compel.ru/item-pdf/31583381d324fa929794119b147f5f44/ps/pan~fk_smd.pdf | CAPAE-G 330,0uF ±20% 35V
EEEFK1H101GP | Panasonic |  | sch.SchLib | CapPol | rescap.PcbLib | CAPAE-F | CAPAE-F | 100,0 | uF | ±20% | 50V |  | 0.34 | -55 | 105 | 2000 | EEEFK1H101GP, 50V 100,0uF ±20% | Datasheet | https://sds.compel.ru/item-pdf/31583381d324fa929794119b147f5f44/ps/pan~fk_smd.pdf | CAPAE-F 100,0uF ±20% 50V
EEEFK1H151GP | Panasonic |  | sch.SchLib | CapPol | rescap.PcbLib | CAPAE-G | CAPAE-G | 150,0 | uF | ±20% | 50V |  | 0.18 | -55 | 105 | 2000 | EEEFK1H151GP, 50V 150,0uF ±20% | Datasheet | https://sds.compel.ru/item-pdf/31583381d324fa929794119b147f5f44/ps/pan~fk_smd.pdf | CAPAE-G 150,0uF ±20% 50V
EEEFK1H221GP | Panasonic |  | sch.SchLib | CapPol | rescap.PcbLib | CAPAE-G | CAPAE-G | 220,0 | uF | ±20% | 50V |  | 0.18 | -55 | 105 | 2000 | EEEFK1H221GP, 50V 220,0uF ±20% | Datasheet | https://sds.compel.ru/item-pdf/31583381d324fa929794119b147f5f44/ps/pan~fk_smd.pdf | CAPAE-G 220,0uF ±20% 50V
EEVFK2A470Q | Panasonic |  | sch.SchLib | CapPol | rescap.PcbLib | CAPAE-H13 | CAPAE-H13 | 47,0 | uF | ±20% | 100V |  | 0,32 | -55 | 105 | 5000 | EEVFK2A470Q, 100V 47,0uF ±20% | Datasheet | https://industrial.panasonic.com/content/data/CP/PDF/Aluminum_capacitor_catalog_V_e.pdf | CAPAE-H13 47,0uF ±20% 100V
EEVEB2C100Q | Panasonic |  | sch.SchLib | CapPol | rescap.PcbLib | CAPAE-G13 | CAPAE-G13 | 10,0 | uF | ±20% | 160V |  |  | -25 | 105 | 3000 | EEVEB2C100Q, 160V 10,0uF ±20% | Datasheet | https://sds.compel.ru/item-pdf/3aaccdb9916e9b6867328e4e7222ecc6/ps/pan~eb_smd.pdf | CAPAE-G13 10,0uF ±20% 160V
EEVEB2C330SQ | Panasonic |  | sch.SchLib | CapPol | rescap.PcbLib | CAPAE-H16 | CAPAE-H16 | 33,0 | uF | ±20% | 160V |  |  | -25 | 105 | 5000 | EEVEB2C330SQ, 160V 33,0uF ±20% | Datasheet | https://sds.compel.ru/item-pdf/3aaccdb9916e9b6867328e4e7222ecc6/ps/pan~eb_smd.pdf | CAPAE-H16 33,0uF ±20% 160V
EEVEB2C470SM | Panasonic |  | sch.SchLib | CapPol | rescap.PcbLib | CAPAE-J16 | CAPAE-J16 | 47,0 | uF | ±20% | 160V |  |  | -25 | 105 | 5000 | EEVEB2C470SM, 160V 47,0uF ±20% | Datasheet | https://sds.compel.ru/item-pdf/3aaccdb9916e9b6867328e4e7222ecc6/ps/pan~eb_smd.pdf | CAPAE-J16 47,0uF ±20% 160V
EEVEB2C680M | Panasonic |  | sch.SchLib | CapPol | rescap.PcbLib | CAPAE-J21 | CAPAE-J21 | 68,0 | uF | ±20% | 160V |  |  | -25 | 105 | 5000 | EEVEB2C680M, 160V 68,0uF ±20% | Datasheet | https://sds.compel.ru/item-pdf/3aaccdb9916e9b6867328e4e7222ecc6/ps/pan~eb_smd.pdf | CAPAE-J21 68,0uF ±20% 160V
EEVEB2C680SM | Panasonic |  | sch.SchLib | CapPol | rescap.PcbLib | CAPAE-K16 | CAPAE-K16 | 68,0 | uF | ±20% | 160V |  |  | -25 | 105 | 5000 | EEVEB2C680SM, 160V 68,0uF ±20% | Datasheet | https://sds.compel.ru/item-pdf/3aaccdb9916e9b6867328e4e7222ecc6/ps/pan~eb_smd.pdf | CAPAE-K16 68,0uF ±20% 160V
EEVEB2C101M | Panasonic |  | sch.SchLib | CapPol | rescap.PcbLib | CAPAE-K21 | CAPAE-K21 | 100,0 | uF | ±20% | 160V |  |  | -25 | 105 | 5000 | EEVEB2C101M, 160V 100,0uF ±20% | Datasheet | https://sds.compel.ru/item-pdf/3aaccdb9916e9b6867328e4e7222ecc6/ps/pan~eb_smd.pdf | CAPAE-K21 100,0uF ±20% 160V
EEVEB2D100Q | Panasonic |  | sch.SchLib | CapPol | rescap.PcbLib | CAPAE-G17 | CAPAE-G17 | 10,0 | uF | ±20% | 200V |  |  | -25 | 105 | 4000 | EEVEB2D100Q, 200V 10,0uF ±20% | Datasheet | https://sds.compel.ru/item-pdf/3aaccdb9916e9b6867328e4e7222ecc6/ps/pan~eb_smd.pdf | CAPAE-G17 10,0uF ±20% 200V
EEVEB2D220SQ | Panasonic |  | sch.SchLib | CapPol | rescap.PcbLib | CAPAE-H16 | CAPAE-H16 | 22,0 | uF | ±20% | 200V |  |  | -25 | 105 | 5000 | EEVEB2D220SQ, 200V 22,0uF ±20% | Datasheet | https://sds.compel.ru/item-pdf/3aaccdb9916e9b6867328e4e7222ecc6/ps/pan~eb_smd.pdf | CAPAE-H16 22,0uF ±20% 200V
EEVEB2D330SM | Panasonic |  | sch.SchLib | CapPol | rescap.PcbLib | CAPAE-J16 | CAPAE-J16 | 33,0 | uF | ±20% | 200V |  |  | -25 | 105 | 5000 | EEVEB2D330SM, 200V 33,0uF ±20% | Datasheet | https://sds.compel.ru/item-pdf/3aaccdb9916e9b6867328e4e7222ecc6/ps/pan~eb_smd.pdf | CAPAE-J16 33,0uF ±20% 200V
EEVEB2D470SM | Panasonic |  | sch.SchLib | CapPol | rescap.PcbLib | CAPAE-K16 | CAPAE-K16 | 47,0 | uF | ±20% | 200V |  |  | -25 | 105 | 5000 | EEVEB2D470SM, 200V 47,0uF ±20% | Datasheet | https://sds.compel.ru/item-pdf/3aaccdb9916e9b6867328e4e7222ecc6/ps/pan~eb_smd.pdf | CAPAE-K16 47,0uF ±20% 200V
EEVEB2D680M | Panasonic |  | sch.SchLib | CapPol | rescap.PcbLib | CAPAE-J21 | CAPAE-J21 | 68,0 | uF | ±20% | 200V |  |  | -25 | 105 | 5000 | EEVEB2D680M, 200V 68,0uF ±20% | Datasheet | https://sds.compel.ru/item-pdf/3aaccdb9916e9b6867328e4e7222ecc6/ps/pan~eb_smd.pdf | CAPAE-J21 68,0uF ±20% 200V
EEVEB2D101M | Panasonic |  | sch.SchLib | CapPol | rescap.PcbLib | CAPAE-K21 | CAPAE-K21 | 100,0 | uF | ±20% | 200V |  |  | -25 | 105 | 5000 | EEVEB2D101M, 200V 100,0uF ±20% | Datasheet | https://sds.compel.ru/item-pdf/3aaccdb9916e9b6867328e4e7222ecc6/ps/pan~eb_smd.pdf | CAPAE-K21 100,0uF ±20% 200V
EEVEB2E100Q | Panasonic |  | sch.SchLib | CapPol | rescap.PcbLib | CAPAE-G17 | CAPAE-G17 | 10,0 | uF | ±20% | 250V |  |  | -25 | 105 | 4000 | EEVEB2E100Q, 250V 10,0uF ±20% | Datasheet | https://sds.compel.ru/item-pdf/3aaccdb9916e9b6867328e4e7222ecc6/ps/pan~eb_smd.pdf | CAPAE-G17 10,0uF ±20% 250V
EEVEB2E220SM | Panasonic |  | sch.SchLib | CapPol | rescap.PcbLib | CAPAE-J16 | CAPAE-J16 | 22,0 | uF | ±20% | 250V |  |  | -25 | 105 | 5000 | EEVEB2E220SM, 250V 22,0uF ±20% | Datasheet | https://sds.compel.ru/item-pdf/3aaccdb9916e9b6867328e4e7222ecc6/ps/pan~eb_smd.pdf | CAPAE-J16 22,0uF ±20% 250V
EEVEB2E330SM | Panasonic |  | sch.SchLib | CapPol | rescap.PcbLib | CAPAE-K16 | CAPAE-K16 | 33,0 | uF | ±20% | 250V |  |  | -25 | 105 | 5000 | EEVEB2E330SM, 250V 33,0uF ±20% | Datasheet | https://sds.compel.ru/item-pdf/3aaccdb9916e9b6867328e4e7222ecc6/ps/pan~eb_smd.pdf | CAPAE-K16 33,0uF ±20% 250V
EEVEB2E470M | Panasonic |  | sch.SchLib | CapPol | rescap.PcbLib | CAPAE-J21 | CAPAE-J21 | 47,0 | uF | ±20% | 250V |  |  | -25 | 105 | 5000 | EEVEB2E470M, 250V 47,0uF ±20% | Datasheet | https://sds.compel.ru/item-pdf/3aaccdb9916e9b6867328e4e7222ecc6/ps/pan~eb_smd.pdf | CAPAE-J21 47,0uF ±20% 250V
EEVEB2E680M | Panasonic |  | sch.SchLib | CapPol | rescap.PcbLib | CAPAE-K21 | CAPAE-K21 | 68,0 | uF | ±20% | 250V |  |  | -25 | 105 | 5000 | EEVEB2E680M, 250V 68,0uF ±20% | Datasheet | https://sds.compel.ru/item-pdf/3aaccdb9916e9b6867328e4e7222ecc6/ps/pan~eb_smd.pdf | CAPAE-K21 68,0uF ±20% 250V
EEVEB2V3R3Q | Panasonic |  | sch.SchLib | CapPol | rescap.PcbLib | CAPAE-G13 | CAPAE-G13 | 3,3 | uF | ±20% | 350V |  |  | -25 | 105 | 3000 | EEVEB2V3R3Q, 350V 3,3uF ±20% | Datasheet | https://sds.compel.ru/item-pdf/3aaccdb9916e9b6867328e4e7222ecc6/ps/pan~eb_smd.pdf | CAPAE-G13 3,3uF ±20% 350V
EEVEB2V4R7Q | Panasonic |  | sch.SchLib | CapPol | rescap.PcbLib | CAPAE-G17 | CAPAE-G17 | 4,7 | uF | ±20% | 350V |  |  | -25 | 105 | 4000 | EEVEB2V4R7Q, 350V 4,7uF ±20% | Datasheet | https://sds.compel.ru/item-pdf/3aaccdb9916e9b6867328e4e7222ecc6/ps/pan~eb_smd.pdf | CAPAE-G17 4,7uF ±20% 350V
EEVEB2V100SM | Panasonic |  | sch.SchLib | CapPol | rescap.PcbLib | CAPAE-J16 | CAPAE-J16 | 10,0 | uF | ±20% | 350V |  |  | -25 | 105 | 5000 | EEVEB2V100SM, 350V 10,0uF ±20% | Datasheet | https://sds.compel.ru/item-pdf/3aaccdb9916e9b6867328e4e7222ecc6/ps/pan~eb_smd.pdf | CAPAE-J16 10,0uF ±20% 350V
EEVEB2V220SM | Panasonic |  | sch.SchLib | CapPol | rescap.PcbLib | CAPAE-K16 | CAPAE-K16 | 22,0 | uF | ±20% | 350V |  |  | -25 | 105 | 5000 | EEVEB2V220SM, 350V 22,0uF ±20% | Datasheet | https://sds.compel.ru/item-pdf/3aaccdb9916e9b6867328e4e7222ecc6/ps/pan~eb_smd.pdf | CAPAE-K16 22,0uF ±20% 350V
EEVEB2V330M | Panasonic |  | sch.SchLib | CapPol | rescap.PcbLib | CAPAE-J21 | CAPAE-J21 | 33,0 | uF | ±20% | 350V |  |  | -25 | 105 | 5000 | EEVEB2V330M, 350V 33,0uF ±20% | Datasheet | https://sds.compel.ru/item-pdf/3aaccdb9916e9b6867328e4e7222ecc6/ps/pan~eb_smd.pdf | CAPAE-J21 33,0uF ±20% 350V
EEVEB2V470M | Panasonic |  | sch.SchLib | CapPol | rescap.PcbLib | CAPAE-K21 | CAPAE-K21 | 47,0 | uF | ±20% | 350V |  |  | -25 | 105 | 5000 | EEVEB2V470M, 350V 47,0uF ±20% | Datasheet | https://sds.compel.ru/item-pdf/3aaccdb9916e9b6867328e4e7222ecc6/ps/pan~eb_smd.pdf | CAPAE-K21 47,0uF ±20% 350V
EEVEB2G3R3Q | Panasonic |  | sch.SchLib | CapPol | rescap.PcbLib | CAPAE-G13 | CAPAE-G13 | 3,3 | uF | ±20% | 400V |  |  | -25 | 105 | 3000 | EEVEB2G3R3Q, 400V 3,3uF ±20% | Datasheet | https://sds.compel.ru/item-pdf/3aaccdb9916e9b6867328e4e7222ecc6/ps/pan~eb_smd.pdf | CAPAE-G13 3,3uF ±20% 400V
EEVEB2G4R7Q | Panasonic |  | sch.SchLib | CapPol | rescap.PcbLib | CAPAE-G17 | CAPAE-G17 | 4,7 | uF | ±20% | 400V |  |  | -25 | 105 | 4000 | EEVEB2G4R7Q, 400V 4,7uF ±20% | Datasheet | https://sds.compel.ru/item-pdf/3aaccdb9916e9b6867328e4e7222ecc6/ps/pan~eb_smd.pdf | CAPAE-G17 4,7uF ±20% 400V
EEVEB2G100SM | Panasonic |  | sch.SchLib | CapPol | rescap.PcbLib | CAPAE-J16 | CAPAE-J16 | 10,0 | uF | ±20% | 400V |  |  | -25 | 105 | 5000 | EEVEB2G100SM, 400V 10,0uF ±20% | Datasheet | https://sds.compel.ru/item-pdf/3aaccdb9916e9b6867328e4e7222ecc6/ps/pan~eb_smd.pdf | CAPAE-J16 10,0uF ±20% 400V
EEVEB2G220M | Panasonic |  | sch.SchLib | CapPol | rescap.PcbLib | CAPAE-J21 | CAPAE-J21 | 22,0 | uF | ±20% | 400V |  |  | -25 | 105 | 5000 | EEVEB2G220M, 400V 22,0uF ±20% | Datasheet | https://sds.compel.ru/item-pdf/3aaccdb9916e9b6867328e4e7222ecc6/ps/pan~eb_smd.pdf | CAPAE-J21 22,0uF ±20% 400V
EEVEB2G330M | Panasonic |  | sch.SchLib | CapPol | rescap.PcbLib | CAPAE-K21 | CAPAE-K21 | 33,0 | uF | ±20% | 400V |  |  | -25 | 105 | 5000 | EEVEB2G330M, 400V 33,0uF ±20% | Datasheet | https://sds.compel.ru/item-pdf/3aaccdb9916e9b6867328e4e7222ecc6/ps/pan~eb_smd.pdf | CAPAE-K21 33,0uF ±20% 400V
EEVEB2W2R2Q | Panasonic |  | sch.SchLib | CapPol | rescap.PcbLib | CAPAE-G13 | CAPAE-G13 | 2,2 | uF | ±20% | 450V |  |  | -25 | 105 | 3000 | EEVEB2W2R2Q, 450V 2,2uF ±20% | Datasheet | https://sds.compel.ru/item-pdf/3aaccdb9916e9b6867328e4e7222ecc6/ps/pan~eb_smd.pdf | CAPAE-G13 2,2uF ±20% 450V
EEVEB2W3R3Q | Panasonic |  | sch.SchLib | CapPol | rescap.PcbLib | CAPAE-G17 | CAPAE-G17 | 3,3 | uF | ±20% | 450V |  |  | -25 | 105 | 4000 | EEVEB2W3R3Q, 450V 3,3uF ±20% | Datasheet | https://sds.compel.ru/item-pdf/3aaccdb9916e9b6867328e4e7222ecc6/ps/pan~eb_smd.pdf | CAPAE-G17 3,3uF ±20% 450V
EEVEB2W4R7SQ | Panasonic |  | sch.SchLib | CapPol | rescap.PcbLib | CAPAE-H16 | CAPAE-H16 | 4,7 | uF | ±20% | 450V |  |  | -25 | 105 | 5000 | EEVEB2W4R7SQ, 450V 4,7uF ±20% | Datasheet | https://sds.compel.ru/item-pdf/3aaccdb9916e9b6867328e4e7222ecc6/ps/pan~eb_smd.pdf | CAPAE-H16 4,7uF ±20% 450V
EEVEB2W100SM | Panasonic |  | sch.SchLib | CapPol | rescap.PcbLib | CAPAE-K16 | CAPAE-K16 | 10,0 | uF | ±20% | 450V |  |  | -25 | 105 | 5000 | EEVEB2W100SM, 450V 10,0uF ±20% | Datasheet | https://sds.compel.ru/item-pdf/3aaccdb9916e9b6867328e4e7222ecc6/ps/pan~eb_smd.pdf | CAPAE-K16 10,0uF ±20% 450V
EEVEB2W220M | Panasonic |  | sch.SchLib | CapPol | rescap.PcbLib | CAPAE-K21 | CAPAE-K21 | 22,0 | uF | ±20% | 450V |  |  | -25 | 105 | 5000 | EEVEB2W220M, 450V 22,0uF ±20% | Datasheet | https://sds.compel.ru/item-pdf/3aaccdb9916e9b6867328e4e7222ecc6/ps/pan~eb_smd.pdf | CAPAE-K21 22,0uF ±20% 450V
EEUED2C220 | Panasonic |  | sch.SchLib | CapPol | rescap.PcbLib | CAPD10H20A5 | Ø10x20-5 | 22,0 | uF | ±20% | 160V | 500mA |  | -25 | 105 | 8000 | EEUED2C220, 160V 22,0uF ±20% | Datasheet | http://industrial.panasonic.com/cdbs/www-data/pdf/RDF0000/ABA0000C1258.pdf | Ø10x20-5 22,0uF ±20% 160V
EEUED2C330 | Panasonic |  | sch.SchLib | CapPol | rescap.PcbLib | CAPD10H20A5 | Ø10x20-5 | 33,0 | uF | ±20% | 160V | 580mA |  | -25 | 105 | 8000 | EEUED2C330, 160V 33,0uF ±20% | Datasheet | http://industrial.panasonic.com/cdbs/www-data/pdf/RDF0000/ABA0000C1258.pdf | Ø10x20-5 33,0uF ±20% 160V
EEUED2C470 | Panasonic |  | sch.SchLib | CapPol | rescap.PcbLib | CAPD10H20A5 | Ø10x20-5 | 47,0 | uF | ±20% | 160V | 750mA |  | -25 | 105 | 8000 | EEUED2C470, 160V 47,0uF ±20% | Datasheet | http://industrial.panasonic.com/cdbs/www-data/pdf/RDF0000/ABA0000C1258.pdf | Ø10x20-5 47,0uF ±20% 160V
EEUED2C680 | Panasonic |  | sch.SchLib | CapPol | rescap.PcbLib | CAPD12H20A5 | Ø12x20-5 | 68,0 | uF | ±20% | 160V | 950mA |  | -25 | 105 | 10000 | EEUED2C680, 160V 68,0uF ±20% | Datasheet | http://industrial.panasonic.com/cdbs/www-data/pdf/RDF0000/ABA0000C1258.pdf | Ø12x20-5 68,0uF ±20% 160V
EEUED2C820 | Panasonic |  | sch.SchLib | CapPol | rescap.PcbLib | CAPD12H25A5 | Ø12x25-5 | 82,0 | uF | ±20% | 160V | 1060mA |  | -25 | 105 | 10000 | EEUED2C820, 160V 82,0uF ±20% | Datasheet | http://industrial.panasonic.com/cdbs/www-data/pdf/RDF0000/ABA0000C1258.pdf | Ø12x25-5 82,0uF ±20% 160V
EEUED2C101 | Panasonic |  | sch.SchLib | CapPol | rescap.PcbLib | CAPD12H25A5 | Ø12x25-5 | 100,0 | uF | ±20% | 160V | 1170mA |  | -25 | 105 | 10000 | EEUED2C101, 160V 100,0uF ±20% | Datasheet | http://industrial.panasonic.com/cdbs/www-data/pdf/RDF0000/ABA0000C1258.pdf | Ø12x25-5 100,0uF ±20% 160V
EEUED2C101S | Panasonic |  | sch.SchLib | CapPol | rescap.PcbLib | CAPD16H20A7.5 | Ø16x20-7,5 | 100,0 | uF | ±20% | 160V | 1280mA |  | -25 | 105 | 10000 | EEUED2C101S, 160V 100,0uF ±20% | Datasheet | http://industrial.panasonic.com/cdbs/www-data/pdf/RDF0000/ABA0000C1258.pdf | Ø16x20-7,5 100,0uF ±20% 160V
EEUED2C151 | Panasonic |  | sch.SchLib | CapPol | rescap.PcbLib | CAPD16H25A7.5 | Ø16x25-7,5 | 150,0 | uF | ±20% | 160V | 1400mA |  | -25 | 105 | 10000 | EEUED2C151, 160V 150,0uF ±20% | Datasheet | http://industrial.panasonic.com/cdbs/www-data/pdf/RDF0000/ABA0000C1258.pdf | Ø16x25-7,5 150,0uF ±20% 160V
EEUED2C151S | Panasonic |  | sch.SchLib | CapPol | rescap.PcbLib | CAPD18H20A7.5 | Ø18x20-7,5 | 150,0 | uF | ±20% | 160V | 1400mA |  | -25 | 105 | 10000 | EEUED2C151S, 160V 150,0uF ±20% | Datasheet | http://industrial.panasonic.com/cdbs/www-data/pdf/RDF0000/ABA0000C1258.pdf | Ø18x20-7,5 150,0uF ±20% 160V
EEUED2C221 | Panasonic |  | sch.SchLib | CapPol | rescap.PcbLib | CAPD16H31.5A7.5 | Ø16x31,5-7,5 | 220,0 | uF | ±20% | 160V | 1700mA |  | -25 | 105 | 10000 | EEUED2C221, 160V 220,0uF ±20% | Datasheet | http://industrial.panasonic.com/cdbs/www-data/pdf/RDF0000/ABA0000C1258.pdf | Ø16x31,5-7,5 220,0uF ±20% 160V
EEUED2C221S | Panasonic |  | sch.SchLib | CapPol | rescap.PcbLib | CAPD18H25A7.5 | Ø18x25-7,5 | 220,0 | uF | ±20% | 160V | 1500mA |  | -25 | 105 | 10000 | EEUED2C221S, 160V 220,0uF ±20% | Datasheet | http://industrial.panasonic.com/cdbs/www-data/pdf/RDF0000/ABA0000C1258.pdf | Ø18x25-7,5 220,0uF ±20% 160V
EEUED2C331 | Panasonic |  | sch.SchLib | CapPol | rescap.PcbLib | CAPD18H31.5A7.5 | Ø18x31,5-7,5 | 330,0 | uF | ±20% | 160V | 2000mA |  | -25 | 105 | 10000 | EEUED2C331, 160V 330,0uF ±20% | Datasheet | http://industrial.panasonic.com/cdbs/www-data/pdf/RDF0000/ABA0000C1258.pdf | Ø18x31,5-7,5 330,0uF ±20% 160V
EEUED2D220 | Panasonic |  | sch.SchLib | CapPol | rescap.PcbLib | CAPD10H20A5 | Ø10x20-5 | 22,0 | uF | ±20% | 200V | 600mA |  | -25 | 105 | 8000 | EEUED2D220, 200V 22,0uF ±20% | Datasheet | http://industrial.panasonic.com/cdbs/www-data/pdf/RDF0000/ABA0000C1258.pdf | Ø10x20-5 22,0uF ±20% 200V
EEUED2D330 | Panasonic |  | sch.SchLib | CapPol | rescap.PcbLib | CAPD10H20A5 | Ø10x20-5 | 33,0 | uF | ±20% | 200V | 650mA |  | -25 | 105 | 8000 | EEUED2D330, 200V 33,0uF ±20% | Datasheet | http://industrial.panasonic.com/cdbs/www-data/pdf/RDF0000/ABA0000C1258.pdf | Ø10x20-5 33,0uF ±20% 200V
EEUED2D470 | Panasonic |  | sch.SchLib | CapPol | rescap.PcbLib | CAPD12H20A5 | Ø12x20-5 | 47,0 | uF | ±20% | 200V | 790mA |  | -25 | 105 | 10000 | EEUED2D470, 200V 47,0uF ±20% | Datasheet | http://industrial.panasonic.com/cdbs/www-data/pdf/RDF0000/ABA0000C1258.pdf | Ø12x20-5 47,0uF ±20% 200V
EEUED2D680 | Panasonic |  | sch.SchLib | CapPol | rescap.PcbLib | CAPD12H25A5 | Ø12x25-5 | 68,0 | uF | ±20% | 200V | 950mA |  | -25 | 105 | 10000 | EEUED2D680, 200V 68,0uF ±20% | Datasheet | http://industrial.panasonic.com/cdbs/www-data/pdf/RDF0000/ABA0000C1258.pdf | Ø12x25-5 68,0uF ±20% 200V
EEUED2D680S | Panasonic |  | sch.SchLib | CapPol | rescap.PcbLib | CAPD16H20A7.5 | Ø16x20-7,5 | 68,0 | uF | ±20% | 200V | 1000mA |  | -25 | 105 | 10000 | EEUED2D680S, 200V 68,0uF ±20% | Datasheet | http://industrial.panasonic.com/cdbs/www-data/pdf/RDF0000/ABA0000C1258.pdf | Ø16x20-7,5 68,0uF ±20% 200V
EEUED2D820S | Panasonic |  | sch.SchLib | CapPol | rescap.PcbLib | CAPD16H20A7.5 | Ø16x20-7,5 | 82,0 | uF | ±20% | 200V | 1100mA |  | -25 | 105 | 10000 | EEUED2D820S, 200V 82,0uF ±20% | Datasheet | http://industrial.panasonic.com/cdbs/www-data/pdf/RDF0000/ABA0000C1258.pdf | Ø16x20-7,5 82,0uF ±20% 200V
EEUED2D101 | Panasonic |  | sch.SchLib | CapPol | rescap.PcbLib | CAPD16H25A7.5 | Ø16x25-7,5 | 100,0 | uF | ±20% | 200V | 1300mA |  | -25 | 105 | 10000 | EEUED2D101, 200V 100,0uF ±20% | Datasheet | http://industrial.panasonic.com/cdbs/www-data/pdf/RDF0000/ABA0000C1258.pdf | Ø16x25-7,5 100,0uF ±20% 200V
EEUED2D101S | Panasonic |  | sch.SchLib | CapPol | rescap.PcbLib | CAPD18H20A7.5 | Ø18x20-7,5 | 100,0 | uF | ±20% | 200V | 1280mA |  | -25 | 105 | 10000 | EEUED2D101S, 200V 100,0uF ±20% | Datasheet | http://industrial.panasonic.com/cdbs/www-data/pdf/RDF0000/ABA0000C1258.pdf | Ø18x20-7,5 100,0uF ±20% 200V
EEUED2D151 | Panasonic |  | sch.SchLib | CapPol | rescap.PcbLib | CAPD16H25A7.5 | Ø16x25-7,5 | 150,0 | uF | ±20% | 200V | 1400mA |  | -25 | 105 | 10000 | EEUED2D151, 200V 150,0uF ±20% | Datasheet | http://industrial.panasonic.com/cdbs/www-data/pdf/RDF0000/ABA0000C1258.pdf | Ø16x25-7,5 150,0uF ±20% 200V
EEUED2D221 | Panasonic |  | sch.SchLib | CapPol | rescap.PcbLib | CAPD18H31.5A7.5 | Ø18x31,5-7,5 | 220,0 | uF | ±20% | 200V | 2000mA |  | -25 | 105 | 10000 | EEUED2D221, 200V 220,0uF ±20% | Datasheet | http://industrial.panasonic.com/cdbs/www-data/pdf/RDF0000/ABA0000C1258.pdf | Ø18x31,5-7,5 220,0uF ±20% 200V
EEUED2D331 | Panasonic |  | sch.SchLib | CapPol | rescap.PcbLib | CAPD18H40A7.5 | Ø18x40-7,5 | 330,0 | uF | ±20% | 200V | 2400mA |  | -25 | 105 | 10000 | EEUED2D331, 200V 330,0uF ±20% | Datasheet | http://industrial.panasonic.com/cdbs/www-data/pdf/RDF0000/ABA0000C1258.pdf | Ø18x40-7,5 330,0uF ±20% 200V
EEUED2E220 | Panasonic |  | sch.SchLib | CapPol | rescap.PcbLib | CAPD10H20A5 | Ø10x20-5 | 22,0 | uF | ±20% | 250V | 560mA |  | -25 | 105 | 8000 | EEUED2E220, 250V 22,0uF ±20% | Datasheet | http://industrial.panasonic.com/cdbs/www-data/pdf/RDF0000/ABA0000C1258.pdf | Ø10x20-5 22,0uF ±20% 250V
EEUED2E330 | Panasonic |  | sch.SchLib | CapPol | rescap.PcbLib | CAPD12H20A5 | Ø12x20-5 | 33,0 | uF | ±20% | 250V | 710mA |  | -25 | 105 | 10000 | EEUED2E330, 250V 33,0uF ±20% | Datasheet | http://industrial.panasonic.com/cdbs/www-data/pdf/RDF0000/ABA0000C1258.pdf | Ø12x20-5 33,0uF ±20% 250V
EEUED2E470 | Panasonic |  | sch.SchLib | CapPol | rescap.PcbLib | CAPD12H25A5 | Ø12x25-5 | 47,0 | uF | ±20% | 250V | 920mA |  | -25 | 105 | 10000 | EEUED2E470, 250V 47,0uF ±20% | Datasheet | http://industrial.panasonic.com/cdbs/www-data/pdf/RDF0000/ABA0000C1258.pdf | Ø12x25-5 47,0uF ±20% 250V
EEUED2E470S | Panasonic |  | sch.SchLib | CapPol | rescap.PcbLib | CAPD16H20A7.5 | Ø16x20-7,5 | 47,0 | uF | ±20% | 250V | 990mA |  | -25 | 105 | 10000 | EEUED2E470S, 250V 47,0uF ±20% | Datasheet | http://industrial.panasonic.com/cdbs/www-data/pdf/RDF0000/ABA0000C1258.pdf | Ø16x20-7,5 47,0uF ±20% 250V
EEUED2E680S | Panasonic |  | sch.SchLib | CapPol | rescap.PcbLib | CAPD16H20A7.5 | Ø16x20-7,5 | 68,0 | uF | ±20% | 250V | 1000mA |  | -25 | 105 | 10000 | EEUED2E680S, 250V 68,0uF ±20% | Datasheet | http://industrial.panasonic.com/cdbs/www-data/pdf/RDF0000/ABA0000C1258.pdf | Ø16x20-7,5 68,0uF ±20% 250V
EEUED2E820 | Panasonic |  | sch.SchLib | CapPol | rescap.PcbLib | CAPD16H25A7.5 | Ø16x25-7,5 | 82,0 | uF | ±20% | 250V | 1200mA |  | -25 | 105 | 10000 | EEUED2E820, 250V 82,0uF ±20% | Datasheet | http://industrial.panasonic.com/cdbs/www-data/pdf/RDF0000/ABA0000C1258.pdf | Ø16x25-7,5 82,0uF ±20% 250V
EEUED2E820S | Panasonic |  | sch.SchLib | CapPol | rescap.PcbLib | CAPD18H20A7.5 | Ø18x20-7,5 | 82,0 | uF | ±20% | 250V | 1200mA |  | -25 | 105 | 10000 | EEUED2E820S, 250V 82,0uF ±20% | Datasheet | http://industrial.panasonic.com/cdbs/www-data/pdf/RDF0000/ABA0000C1258.pdf | Ø18x20-7,5 82,0uF ±20% 250V
EEUED2E101 | Panasonic |  | sch.SchLib | CapPol | rescap.PcbLib | CAPD16H31.5A7.5 | Ø16x31,5-7,5 | 100,0 | uF | ±20% | 250V | 1500mA |  | -25 | 105 | 10000 | EEUED2E101, 250V 100,0uF ±20% | Datasheet | http://industrial.panasonic.com/cdbs/www-data/pdf/RDF0000/ABA0000C1258.pdf | Ø16x31,5-7,5 100,0uF ±20% 250V
EEUED2E101S | Panasonic |  | sch.SchLib | CapPol | rescap.PcbLib | CAPD18H25A7.5 | Ø18x25-7,5 | 100,0 | uF | ±20% | 250V | 1500mA |  | -25 | 105 | 10000 | EEUED2E101S, 250V 100,0uF ±20% | Datasheet | http://industrial.panasonic.com/cdbs/www-data/pdf/RDF0000/ABA0000C1258.pdf | Ø18x25-7,5 100,0uF ±20% 250V
EEUED2E151 | Panasonic |  | sch.SchLib | CapPol | rescap.PcbLib | CAPD18H31.5A7.5 | Ø18x31,5-7,5 | 150,0 | uF | ±20% | 250V | 1800mA |  | -25 | 105 | 10000 | EEUED2E151, 250V 150,0uF ±20% | Datasheet | http://industrial.panasonic.com/cdbs/www-data/pdf/RDF0000/ABA0000C1258.pdf | Ø18x31,5-7,5 150,0uF ±20% 250V
EEUED2E221 | Panasonic |  | sch.SchLib | CapPol | rescap.PcbLib | CAPD18H40A7.5 | Ø18x40-7,5 | 220,0 | uF | ±20% | 250V | 2100mA |  | -25 | 105 | 10000 | EEUED2E221, 250V 220,0uF ±20% | Datasheet | http://industrial.panasonic.com/cdbs/www-data/pdf/RDF0000/ABA0000C1258.pdf | Ø18x40-7,5 220,0uF ±20% 250V
EEUED2V100 | Panasonic |  | sch.SchLib | CapPol | rescap.PcbLib | CAPD10H20A5 | Ø10x20-5 | 10,0 | uF | ±20% | 350V | 350mA |  | -25 | 105 | 8000 | EEUED2V100, 350V 10,0uF ±20% | Datasheet | http://industrial.panasonic.com/cdbs/www-data/pdf/RDF0000/ABA0000C1258.pdf | Ø10x20-5 10,0uF ±20% 350V
EEUED2V220 | Panasonic |  | sch.SchLib | CapPol | rescap.PcbLib | CAPD12H20A5 | Ø12x20-5 | 22,0 | uF | ±20% | 350V | 480mA |  | -25 | 105 | 10000 | EEUED2V220, 350V 22,0uF ±20% | Datasheet | http://industrial.panasonic.com/cdbs/www-data/pdf/RDF0000/ABA0000C1258.pdf | Ø12x20-5 22,0uF ±20% 350V
EEUED2V330S | Panasonic |  | sch.SchLib | CapPol | rescap.PcbLib | CAPD16H20A7.5 | Ø16x20-7,5 | 33,0 | uF | ±20% | 350V | 640mA |  | -25 | 105 | 10000 | EEUED2V330S, 350V 33,0uF ±20% | Datasheet | http://industrial.panasonic.com/cdbs/www-data/pdf/RDF0000/ABA0000C1258.pdf | Ø16x20-7,5 33,0uF ±20% 350V
EEUED2V470 | Panasonic |  | sch.SchLib | CapPol | rescap.PcbLib | CAPD16H25A7.5 | Ø16x25-7,5 | 47,0 | uF | ±20% | 350V | 800mA |  | -25 | 105 | 10000 | EEUED2V470, 350V 47,0uF ±20% | Datasheet | http://industrial.panasonic.com/cdbs/www-data/pdf/RDF0000/ABA0000C1258.pdf | Ø16x25-7,5 47,0uF ±20% 350V
EEUED2V470S | Panasonic |  | sch.SchLib | CapPol | rescap.PcbLib | CAPD18H20A7.5 | Ø18x20-7,5 | 47,0 | uF | ±20% | 350V | 800mA |  | -25 | 105 | 10000 | EEUED2V470S, 350V 47,0uF ±20% | Datasheet | http://industrial.panasonic.com/cdbs/www-data/pdf/RDF0000/ABA0000C1258.pdf | Ø18x20-7,5 47,0uF ±20% 350V
EEUED2V680 | Panasonic |  | sch.SchLib | CapPol | rescap.PcbLib | CAPD16H31.5A7.5 | Ø16x31,5-7,5 | 68,0 | uF | ±20% | 350V | 1100mA |  | -25 | 105 | 10000 | EEUED2V680, 350V 68,0uF ±20% | Datasheet | http://industrial.panasonic.com/cdbs/www-data/pdf/RDF0000/ABA0000C1258.pdf | Ø16x31,5-7,5 68,0uF ±20% 350V
EEUED2V680S | Panasonic |  | sch.SchLib | CapPol | rescap.PcbLib | CAPD18H25A7.5 | Ø18x25-7,5 | 68,0 | uF | ±20% | 350V | 1000mA |  | -25 | 105 | 10000 | EEUED2V680S, 350V 68,0uF ±20% | Datasheet | http://industrial.panasonic.com/cdbs/www-data/pdf/RDF0000/ABA0000C1258.pdf | Ø18x25-7,5 68,0uF ±20% 350V
EEUED2V820S | Panasonic |  | sch.SchLib | CapPol | rescap.PcbLib | CAPD18H25A7.5 | Ø18x25-7,5 | 82,0 | uF | ±20% | 350V | 1100mA |  | -25 | 105 | 10000 | EEUED2V820S, 350V 82,0uF ±20% | Datasheet | http://industrial.panasonic.com/cdbs/www-data/pdf/RDF0000/ABA0000C1258.pdf | Ø18x25-7,5 82,0uF ±20% 350V
EEUED2V101 | Panasonic |  | sch.SchLib | CapPol | rescap.PcbLib | CAPD18H31.5A7.5 | Ø18x31,5-7,5 | 100,0 | uF | ±20% | 350V | 1200mA |  | -25 | 105 | 10000 | EEUED2V101, 350V 100,0uF ±20% | Datasheet | http://industrial.panasonic.com/cdbs/www-data/pdf/RDF0000/ABA0000C1258.pdf | Ø18x31,5-7,5 100,0uF ±20% 350V
EEUED2G100 | Panasonic |  | sch.SchLib | CapPol | rescap.PcbLib | CAPD10H20A5 | Ø10x20-5 | 10,0 | uF | ±20% | 400V | 300mA |  | -25 | 105 | 8000 | EEUED2G100, 400V 10,0uF ±20% | Datasheet | http://industrial.panasonic.com/cdbs/www-data/pdf/RDF0000/ABA0000C1258.pdf | Ø10x20-5 10,0uF ±20% 400V
EEUED2G150 | Panasonic |  | sch.SchLib | CapPol | rescap.PcbLib | CAPD12H20A5 | Ø12x20-5 | 15,0 | uF | ±20% | 400V | 410mA |  | -25 | 105 | 10000 | EEUED2G150, 400V 15,0uF ±20% | Datasheet | http://industrial.panasonic.com/cdbs/www-data/pdf/RDF0000/ABA0000C1258.pdf | Ø12x20-5 15,0uF ±20% 400V
EEUED2G220 | Panasonic |  | sch.SchLib | CapPol | rescap.PcbLib | CAPD12H25A5 | Ø12x25-5 | 22,0 | uF | ±20% | 400V | 500mA |  | -25 | 105 | 10000 | EEUED2G220, 400V 22,0uF ±20% | Datasheet | http://industrial.panasonic.com/cdbs/www-data/pdf/RDF0000/ABA0000C1258.pdf | Ø12x25-5 22,0uF ±20% 400V
EEUED2G220S | Panasonic |  | sch.SchLib | CapPol | rescap.PcbLib | CAPD16H20A7.5 | Ø16x20-7,5 | 22,0 | uF | ±20% | 400V | 600mA |  | -25 | 105 | 10000 | EEUED2G220S, 400V 22,0uF ±20% | Datasheet | http://industrial.panasonic.com/cdbs/www-data/pdf/RDF0000/ABA0000C1258.pdf | Ø16x20-7,5 22,0uF ±20% 400V
EEUED2G330S | Panasonic |  | sch.SchLib | CapPol | rescap.PcbLib | CAPD16H20A7.5 | Ø16x20-7,5 | 33,0 | uF | ±20% | 400V | 730mA |  | -25 | 105 | 10000 | EEUED2G330S, 400V 33,0uF ±20% | Datasheet | http://industrial.panasonic.com/cdbs/www-data/pdf/RDF0000/ABA0000C1258.pdf | Ø16x20-7,5 33,0uF ±20% 400V
EEUED2G470 | Panasonic |  | sch.SchLib | CapPol | rescap.PcbLib | CAPD16H25A7.5 | Ø16x25-7,5 | 47,0 | uF | ±20% | 400V | 840mA |  | -25 | 105 | 10000 | EEUED2G470, 400V 47,0uF ±20% | Datasheet | http://industrial.panasonic.com/cdbs/www-data/pdf/RDF0000/ABA0000C1258.pdf | Ø16x25-7,5 47,0uF ±20% 400V
EEUED2G470S | Panasonic |  | sch.SchLib | CapPol | rescap.PcbLib | CAPD18H20A7.5 | Ø18x20-7,5 | 47,0 | uF | ±20% | 400V | 840mA |  | -25 | 105 | 10000 | EEUED2G470S, 400V 47,0uF ±20% | Datasheet | http://industrial.panasonic.com/cdbs/www-data/pdf/RDF0000/ABA0000C1258.pdf | Ø18x20-7,5 47,0uF ±20% 400V
EEUED2G680 | Panasonic |  | sch.SchLib | CapPol | rescap.PcbLib | CAPD18H31.5A7.5 | Ø18x31,5-7,5 | 68,0 | uF | ±20% | 400V | 1200mA |  | -25 | 105 | 10000 | EEUED2G680, 400V 68,0uF ±20% | Datasheet | http://industrial.panasonic.com/cdbs/www-data/pdf/RDF0000/ABA0000C1258.pdf | Ø18x31,5-7,5 68,0uF ±20% 400V
EEUED2G820 | Panasonic |  | sch.SchLib | CapPol | rescap.PcbLib | CAPD18H40A7.5 | Ø18x40-7,5 | 82,0 | uF | ±20% | 400V | 1500mA |  | -25 | 105 | 10000 | EEUED2G820, 400V 82,0uF ±20% | Datasheet | http://industrial.panasonic.com/cdbs/www-data/pdf/RDF0000/ABA0000C1258.pdf | Ø18x40-7,5 82,0uF ±20% 400V
EEUED2W100 | Panasonic |  | sch.SchLib | CapPol | rescap.PcbLib | CAPD12H20A5 | Ø12x20-5 | 10,0 | uF | ±20% | 450V | 350mA |  | -25 | 105 | 10000 | EEUED2W100, 450V 10,0uF ±20% | Datasheet | http://industrial.panasonic.com/cdbs/www-data/pdf/RDF0000/ABA0000C1258.pdf | Ø12x20-5 10,0uF ±20% 450V
EEUED2W150 | Panasonic |  | sch.SchLib | CapPol | rescap.PcbLib | CAPD12H25A5 | Ø12x25-5 | 15,0 | uF | ±20% | 450V | 560mA |  | -25 | 105 | 10000 | EEUED2W150, 450V 15,0uF ±20% | Datasheet | http://industrial.panasonic.com/cdbs/www-data/pdf/RDF0000/ABA0000C1258.pdf | Ø12x25-5 15,0uF ±20% 450V
EEUED2W220S | Panasonic |  | sch.SchLib | CapPol | rescap.PcbLib | CAPD16H20A7.5 | Ø16x20-7,5 | 22,0 | uF | ±20% | 450V | 680mA |  | -25 | 105 | 10000 | EEUED2W220S, 450V 22,0uF ±20% | Datasheet | http://industrial.panasonic.com/cdbs/www-data/pdf/RDF0000/ABA0000C1258.pdf | Ø16x20-7,5 22,0uF ±20% 450V
EEUED2W330 | Panasonic |  | sch.SchLib | CapPol | rescap.PcbLib | CAPD16H31.5A7.5 | Ø16x31,5-7,5 | 33,0 | uF | ±20% | 450V | 850mA |  | -25 | 105 | 10000 | EEUED2W330, 450V 33,0uF ±20% | Datasheet | http://industrial.panasonic.com/cdbs/www-data/pdf/RDF0000/ABA0000C1258.pdf | Ø16x31,5-7,5 33,0uF ±20% 450V
EEUED2W330S | Panasonic |  | sch.SchLib | CapPol | rescap.PcbLib | CAPD18H25A7.5 | Ø18x25-7,5 | 33,0 | uF | ±20% | 450V | 850mA |  | -25 | 105 | 10000 | EEUED2W330S, 450V 33,0uF ±20% | Datasheet | http://industrial.panasonic.com/cdbs/www-data/pdf/RDF0000/ABA0000C1258.pdf | Ø18x25-7,5 33,0uF ±20% 450V
EEUED2W470 | Panasonic |  | sch.SchLib | CapPol | rescap.PcbLib | CAPD18H31.5A7.5 | Ø18x31,5-7,5 | 47,0 | uF | ±20% | 450V | 1000mA |  | -25 | 105 | 10000 | EEUED2W470, 450V 47,0uF ±20% | Datasheet | http://industrial.panasonic.com/cdbs/www-data/pdf/RDF0000/ABA0000C1258.pdf | Ø18x31,5-7,5 47,0uF ±20% 450V
EEUED2W680 | Panasonic |  | sch.SchLib | CapPol | rescap.PcbLib | CAPD18H40A7.5 | Ø18x40-7,5 | 68,0 | uF | ±20% | 450V | 1300mA |  | -25 | 105 | 10000 | EEUED2W680, 450V 68,0uF ±20% | Datasheet | http://industrial.panasonic.com/cdbs/www-data/pdf/RDF0000/ABA0000C1258.pdf | Ø18x40-7,5 68,0uF ±20% 450V
UCS2E470MHD1TO | Nichicon |  | sch.SchLib | CapPol | rescap.PcbLib | CAPD12H25A5 | Ø12x20-5 | 47,0 | uF | ±20% | 250V | 980mA |  | -25 | 105 | 10000 | UCS2E470MHD1TO, 250V 47,0uF ±20% | Datasheet | https://www.nichicon.co.jp/english/products/pdfs/e-ucs.pdf | Ø12x20-5 47,0uF ±20% 250V
B41851A6227M000 | EPCOS |  | sch.SchLib | CapPol | rescap.PcbLib | CAPD10H12.5A5 | Ø10x12,5-5 | 220,0 | uF | ±20% | 50V | 265mA |  | -40 | 105 | 2000 | B41851A6227M000, 50V 220,0uF ±20% | Datasheet | https://www.tdk-electronics.tdk.com/inf/20/30/db/aec_2013/B41851_B43851.pdf | Ø10x12,5-5 220,0uF ±20% 50V
B41851A6337M000 | EPCOS |  | sch.SchLib | CapPol | rescap.PcbLib | CAPD10H16A5 | Ø10x16-5 | 330,0 | uF | ±20% | 50V | 265mA |  | -40 | 105 | 2000 | B41851A6337M000, 50V 330,0uF ±20% | Datasheet | https://www.tdk-electronics.tdk.com/inf/20/30/db/aec_2013/B41851_B43851.pdf | Ø10x16-5 330,0uF ±20% 50V
B41851B9476M000 | EPCOS |  | sch.SchLib | CapPol | rescap.PcbLib | CAPD10H12.5A5 | Ø10x12,5-5 | 47,0 | uF | ±20% | 100V | 225mA |  | -40 | 105 | 2000 | B41851B9476M000, 100V 47,0uF ±20% | Datasheet | https://www.tdk-electronics.tdk.com/inf/20/30/db/aec_2013/B41851_B43851.pdf | Ø10x12,5-5 47,0uF ±20% 100V
B41851A6477M000 | EPCOS |  | sch.SchLib | CapPol | rescap.PcbLib | CAPD10H20A5 | Ø10x20-5 | 470,0 | uF | ±20% | 50V | 755mA |  | -40 | 105 | 2000 | B41851A6477M000, 50V 470,0uF ±20% | Datasheet | https://www.tdk-electronics.tdk.com/inf/20/30/db/aec_2013/B41851_B43851.pdf | Ø10x20-5 470,0uF ±20% 50V
B41851A3338M000 | EPCOS |  | sch.SchLib | CapPol | rescap.PcbLib | CAPD12H25A5 | Ø12x20-5 | 3300,0 | uF | ±20% | 10V |  |  | -40 | 105 |  | B41851A3338M000, 10V 3300,0uF ±20% | Datasheet | https://www.tdk-electronics.tdk.com/inf/20/30/db/aec_2013/B41851_B43851.pdf | Ø12x20-5 3300,0uF ±20% 10V
EEUFR1E221 | Panasonic |  | sch.SchLib | CapPol | rescap.PcbLib | CAPD8H11.5A3.5 | Ø8x11,5-3,5 | 220,0 | uF | ±20% | 25V | 950mA |  | -40 | 105 | 10000 | EEUFR1E221, 25V 220,0uF ±20% | Datasheet | https://industrial.panasonic.com/cdbs/www-data/pdf/RDF0000/ABA0000C1259.pdf | Ø8x11,5-3,5 220,0uF ±20% 25V
ECA1JHG102 | Panasonic |  | sch.SchLib | CapPol | rescap.PcbLib | CAPD16H25A7.5 | Ø16x25-7,5 | 1000,0 | uF | ±20% | 63 | 930mA |  | -40 | 105 | 2000 | ECA1JHG102, 63 1000,0uF ±20% | Datasheet | https://industrial.panasonic.com/cdbs/www-data/pdf/RDF0000/ABA0000C1215.pdf | Ø16x25-7,5 1000,0uF ±20% 63
EEUFS1K101L | Panasonic |  | sch.SchLib | CapPol | rescap.PcbLib | CAPD8H20A3.5 | Ø8x20-3,5 | 100,0 | uF | ±20% | 80V | 810mA |  | -40 | 105 | 9000 | EEUFS1K101L, 80V 100,0uF ±20% | Datasheet | https://sds.compel.ru/item-pdf/0b66d105fc3363103d38b4a3eb1c5468/ps/pan~fs_tht.pdf | Ø8x20-3,5 100,0uF ±20% 80V
EEEHD2A220V | Panasonic |  | sch.SchLib | CapPol | rescap.PcbLib | CAPAE-G | CAPAE-G | 22,0 | uF | ±20% | 100V | 70mA |  | -40 | 105 | 5000 | EEEHD2A220V, 100V 22,0uF ±20% | Datasheet | https://sds.compel.ru/item-pdf/732fb344c443cabf4e7909d20e288623/ps/pan~hd_smd.pdf | CAPAE-G 22,0uF ±20% 100V
EEEHD2A220P | Panasonic |  | sch.SchLib | CapPol | rescap.PcbLib | CAPAE-G | CAPAE-G | 22,0 | uF | ±20% | 100V | 70mA |  | -40 | 105 | 5000 | EEEHD2A220P, 100V 22,0uF ±20% | Datasheet | https://sds.compel.ru/item-pdf/732fb344c443cabf4e7909d20e288623/ps/pan~hd_smd.pdf | CAPAE-G 22,0uF ±20% 100V
EEUFR1V101 | Panasonic |  | sch.SchLib | CapPol | rescap.PcbLib | CAPD8H11.5A3.5 | Ø8x11,5-3,5 | 100,0 | uF | ±20% | 35V | 455mA | 0.13 | -40 | 105 | 5000 | EEUFR1V101, 35V 100,0uF ±20% | Datasheet | https://doc.platan.ru/pdf/datasheets/panasonic/fr.pdf | Ø8x11,5-3,5 100,0uF ±20% 35V
EEUFC1J220 | Panasonic |  | sch.SchLib | CapPol | rescap.PcbLib | CAPD8H11.5A3.5 | Ø8x11,5-3,5 | 22,0 | uF | ±20% | 63V | 240mA | 0,342 | -55 | 105 | 5000 | EEUFC1J220, 63V 22,0uF ±20% | Datasheet | https://doc.platan.ru/pdf/datasheets/panasonic/FC_A.pdf | Ø8x11,5-3,5 22,0uF ±20% 63V
EEAGA1V100 | Panasonic |  | sch.SchLib | CapPol | rescap.PcbLib | CAPD5H11A2 | Ø5x11-2 | 10,0 | uF | ±20% | 35V | 35mA |  | -55 | 105 | 2000 | EEAGA1V100, 35V 10,0uF ±20% | Datasheet | https://doc.platan.ru/pdf/datasheets/panasonic/GA_A.pdf | Ø5x11-2 10,0uF ±20% 35V

## Xtals
Part Number | Manufacturer | Alternative | Library Path | Library Ref | Footprint Path | Footprint Ref | Package | Value | VCC | ppm | Load Capacitance | Tmin | Tmax | Description | ComponentLink1Description | ComponentLink1URL | Component Note | TU | Note
SMD-3225-24MHz |  |  | sch.SchLib | XTALGEN | quartz.PcbLib | DFN170P250X90-4N | 3.2×2.5 mm | 24MHz | [5 empty] | SMD-3225 24MHz | Datasheet |  | 3.2×2.5 mm 24MHz
SMD-3225-25MHz |  |  | sch.SchLib | XTALGEN | quartz.PcbLib | DFN170P250X90-4N | 3.2×2.5 mm | 25MHz | [5 empty] | SMD-3225 25MHz | Datasheet |  | 3.2×2.5 mm 25MHz
SMD-3225-8MHz |  |  | sch.SchLib | XTALGEN | quartz.PcbLib | DFN170P250X90-4N | 3.2×2.5 mm | 8MHz | [5 empty] | SMD-3225 8MHz | Datasheet |  | 3.2×2.5 mm 8MHz
12MHz-HC-49H |  |  | sch.SchLib | XTAL | quartz.PcbLib | HC-49H | HC-49H | 12MHz | [5 empty] | HC-49H 12MHz | Datasheet |  | HC-49H 12MHz
14,368MHz-HC-49H |  |  | sch.SchLib | XTAL | quartz.PcbLib | HC-49H | HC-49H | 14,368MHz | [5 empty] | HC-49H 14,368MHz | Datasheet |  | HC-49H 14,368MHz
16MHz-HC-49H |  |  | sch.SchLib | XTAL | quartz.PcbLib | HC-49H | HC-49H | 16MHz | [5 empty] | HC-49H 16MHz | Datasheet |  | HC-49H 16MHz
24MHz-HC-49H |  |  | sch.SchLib | XTAL | quartz.PcbLib | HC-49H | HC-49H | 24MHz | [5 empty] | HC-49H 24MHz | Datasheet |  | HC-49H 24MHz
25MHz-HC-49H |  |  | sch.SchLib | XTAL | quartz.PcbLib | HC-49H | HC-49H | 25MHz | [5 empty] | HC-49H 25MHz | Datasheet |  | HC-49H 25MHz
3,579545MHz-HC-49H |  |  | sch.SchLib | XTAL | quartz.PcbLib | HC-49H | HC-49H | 3,579545MHz | [5 empty] | HC-49H 3,579545MHz | Datasheet |  | HC-49H 3,579545MHz
50MHz-HC-49H |  |  | sch.SchLib | XTAL | quartz.PcbLib | HC-49H | HC-49H | 50MHz | [5 empty] | HC-49H 50MHz | Datasheet |  | HC-49H 50MHz
6MHz-HC-49H |  |  | sch.SchLib | XTAL | quartz.PcbLib | HC-49H | HC-49H | 6MHz | [5 empty] | HC-49H 6MHz | Datasheet |  | HC-49H 6MHz
7,200MHz-HC-49H |  |  | sch.SchLib | XTAL | quartz.PcbLib | HC-49H | HC-49H | 7,200MHz | [5 empty] | HC-49H 7,200MHz | Datasheet |  | HC-49H 7,200MHz
8MHz-HC-49H |  |  | sch.SchLib | XTAL | quartz.PcbLib | HC-49H | HC-49H | 8MHz | [5 empty] | HC-49H 8MHz | Datasheet |  | HC-49H 8MHz
12MHz-HC-49S |  |  | sch.SchLib | XTAL | quartz.PcbLib | HC-49S | HC-49S | 12MHz | [5 empty] | HC-49S 12MHz | Datasheet |  | HC-49S 12MHz
14,368MHz-HC-49S |  |  | sch.SchLib | XTAL | quartz.PcbLib | HC-49S | HC-49S | 14,368MHz | [5 empty] | HC-49S 14,368MHz | Datasheet |  | HC-49S 14,368MHz
16MHz-HC-49S |  |  | sch.SchLib | XTAL | quartz.PcbLib | HC-49S | HC-49S | 16MHz | [5 empty] | HC-49S 16MHz | Datasheet |  | HC-49S 16MHz
24MHz-HC-49S |  |  | sch.SchLib | XTAL | quartz.PcbLib | HC-49S | HC-49S | 24MHz | [5 empty] | HC-49S 24MHz | Datasheet |  | HC-49S 24MHz
25MHz-HC-49S |  |  | sch.SchLib | XTAL | quartz.PcbLib | HC-49S | HC-49S | 25MHz | [5 empty] | HC-49S 25MHz | Datasheet |  | HC-49S 25MHz
50MHz-HC-49S |  |  | sch.SchLib | XTAL | quartz.PcbLib | HC-49S | HC-49S | 50MHz | [5 empty] | HC-49S 50MHz | Datasheet |  | HC-49S 50MHz
6MHz-HC-49S |  |  | sch.SchLib | XTAL | quartz.PcbLib | HC-49S | HC-49S | 6MHz | [5 empty] | HC-49S 6MHz | Datasheet |  | HC-49S 6MHz
8MHz-HC-49S |  |  | sch.SchLib | XTAL | quartz.PcbLib | HC-49S | HC-49S | 8MHz | [5 empty] | HC-49S 8MHz | Datasheet |  | HC-49S 8MHz
32768-KX-26 |  |  | sch.SchLib | XTAL | quartz.PcbLib | KX-26 | KX-26 | 32768Hz | [5 empty] | KX-26 32768Hz | Datasheet |  | KX-26 32768Hz
12MHz-KX-3H |  |  | sch.SchLib | XTAL | quartz.PcbLib | KX-3H | KX-3H | 12MHz | [5 empty] | KX-3H 12MHz | Datasheet |  | KX-3H 12MHz
25MHz-KX-3H |  |  | sch.SchLib | XTAL | quartz.PcbLib | KX-3H | KX-3H | 25MHz | [5 empty] | KX-3H 25MHz | Datasheet |  | KX-3H 25MHz
8MHz-KX-3H |  |  | sch.SchLib | XTAL | quartz.PcbLib | KX-3H | KX-3H | 8MHz | [5 empty] | KX-3H 8MHz | Datasheet |  | KX-3H 8MHz
12mmBuzzer |  |  | sch.SchLib | XTAL | quartz.PcbLib | PBUZZER12 | 12 mm | [6 empty] | PBUZZER12 | Datasheet |  | 12 mm
SMD05032C4-8МГц |  |  | sch.SchLib | XTAL | quartz.PcbLib | SMD05032C4 | SMD05032C4 | 8 МГц | [5 empty] | SMD05032C4 8 МГц | Datasheet |  | SMD05032C4 8 МГц
KPI-2622L |  |  | sch.SchLib | PIEZO | quartz.PcbLib | [8 empty] | KPI-2622L | Datasheet
ST3215SB32768H5HPWAA | AVX Co. |  | sch.SchLib | XTAL | quartz.PcbLib | SMD32x15 | 3.2×1.5 mm | 32768Hz | [5 empty] | ST3215SB32768H5HPWAA, 3.2×1.5 mm 32768Hz | Datasheet | https://sds.compel.ru/item-pdf/4024b5d2cd74d5ad8e362ce149625320/ps/avx~st3215sb32768.pdf | 3.2×1.5 mm 32768Hz
KX-7 16.0 MHz | Geyer |  | sch.SchLib | XTAL | quartz.PcbLib | KX-7 | 3.2×2.5 mm | 16MHz | [5 empty] | KX-7 16.0 MHz | Datasheet |  | 3.2×2.5 mm(KX-7) 16MHz
KX-7 8.0 MHz | Geyer |  | sch.SchLib | XTAL | quartz.PcbLib | KX-7 | 3.2×2.5 mm | 8 МГц | [5 empty] | KX-7 8.0 MHz | Datasheet |  | 3.2×2.5 mm(KX-7) 8 МГц
KXO-97 16.0 MHz | Geyer |  | sch.SchLib | XTALGEN | quartz.PcbLib | OSCL705070X50MM | 7×5 mm | 16MHz | [5 empty] | KXO-97 16.0 MHz | Datasheet |  | 7×5 mm 16MHz
SC32S-7PF20PPM | Seiko Instruments |  | sch.SchLib | XTAL | quartz.PcbLib | SMD32x15 | 3.2×1.5 mm | 32768Hz | [5 empty] | SC32S-7PF20PPM, 3.2×1.5 mm 32768Hz | Datasheet | https://www.sii.co.jp/en/quartz/files/2013/03/SC-32S_Leaflet_e20151217.pdf | 3.2×1.5 mm 32768Hz
ABM3-8.000MHZ-D2Y-T | Abracon LLC |  | sch.SchLib | XTAL | quartz.PcbLib | ABM3 | ABM3 | 8 МГц |  |  | 18pF |  |  | ABM3-8.000MHZ-D2Y-T, ABM3 8 МГц 18pF | Datasheet | https://abracon.com/Resonators/abm3.pdf | ABM3 8 МГц
ECS-80-12-33-JGN-TR | ECS Inc. |  | sch.SchLib | XTAL | quartz.PcbLib | KX-7 | 3.2×2.5 mm | 8 МГц |  |  | 12pF |  |  | ECS-80-12-33-JGN-TR, 3.2×2.5 mm 8 МГц 12pF | Datasheet |  | 3.2×2.5 mm(KX-7) 8 МГц
ECS-80-12-33Q-GN-TR | ECS Inc. |  | sch.SchLib | XTAL | quartz.PcbLib | KX-7 | 3.2×2.5 mm | 8 МГц |  |  | 12pF |  |  | ECS-80-12-33Q-GN-TR, 3.2×2.5 mm 8 МГц 12pF | Datasheet |  | 3.2×2.5 mm(KX-7) 8 МГц
ECS-5032MV-480-BN-TR | ECS Inc. |  | sch.SchLib | XTALGEN | quartz.PcbLib | SMD05032C4 | 3.2×5.0 mm | 48 MHz | 1.6 V to 3.6 V | 50 | 15 pF | -40 | 85 | ECS-5032MV-480-BN-TR, 3.2×5.0 mm 48 MHz 15 pF | Datasheet
12.88494 | Geyer |  | sch.SchLib | XTAL | quartz.PcbLib | KX-7 | 3.2×2.5 mm | 10.24MH |  | 30/100 | 12pF | -40 | 85 | 12.88494 | Datasheet |  | 3.2×2.5 mm(KX-7) 10.24MH
ASE-50.000MHZ-ET | ABRACON |  | sch.SchLib | XTALGEN | quartz.PcbLib | KX-7 | 3.2×2.5 mm | 50 MHz | 3,3 V | 100 | 15 pF | -20 | 70 | ASE-50.000MHZ-ET, 3.2×2.5 mm 50 MHz 15 pF | Datasheet | https://abracon.com/Oscillators/ASEseries.pdf | 3.2×2.5 mm(KX-7) 50 MHz
12.88607 | Geyer |  | sch.SchLib | XTAL | quartz.PcbLib | KX-7 | 3.2×2.5 mm | 25MHz |  |  | 16 pF | -40 | 85 | 12.88607, 3.2×2.5 mm 25MHz 16 pF | Datasheet |  | 3.2×2.5 mm(KX-7) 25MHz
РК535-7ДР-8000К | АО «Завод «Метеор» |  | sch.SchLib | XTAL4 | quartz.PcbLib | DFN254P530X135-4L | 7.3×5.3 mm | 8 МГц |  |  | 18pF | -40 | 85 | РК535-7ДР-8000К, 7.3×5.3 mm 8 МГц 18pF | Datasheet | http://www.meteor.su/sites/default/files/products/files/rk535.pdf | 7.3×5.3 mm(DFN254P530X135-4L) 8 МГц | КЖДГ.433513.017ТУ
РК146-8АХ-32.768К | Морион |  | sch.SchLib | XTAL4 | rus.PcbLib | РК146 | 16.2×5.6 mm | 32768Hz |  |  | 18pF | -40 | 85 | РК146-8АХ-32.768К, 16.2×5.6 mm 32768Hz 18pF | Datasheet | https://morion.com.ru/files/crystals/14_file-ru.pdf?1599562527 | 16.2×5.6 mm(РК146) 32768Hz | аЦ0.338.110 ТУ
ГК1001-П-15ГР-24 М-3,3 В | Морион |  | sch.SchLib | XTALGEN | quartz.PcbLib | DFN254P530X135-4L | 7.3×5.3 mm | 24MHz |  |  | 15pF | -40 | 85 | ГК1001-П-15ГР-24 М-3,3 В, 7.3×5.3 mm 24MHz 15pF | Datasheet | https://morion.com.ru/files/crystals/14_file-ru.pdf?1599562527 | 7.3×5.3 mm(DFN254P530X135-4L) 24MHz | КЖБД.433520.001 ТУ
MXO37/14-X57G5T-101.5 | Мэджик Кристалл |  | sch.SchLib | MXO37/14 | rus.PcbLib | MXO37/14 |  | 101.5 | 12V |  |  | -60 | 85 | Малопотребляющие высокостабильные высокочастотные генераторы | Datasheet | http://mxtal.ru/upload/uf/2ba/MXO37H-14(ru)9.pdf | (MXO37/14) 101.5
M33006B | Оникс |  | sch.SchLib | M33006B | rus.PcbLib | M33006B | [5 empty] | -60 | 70 | Высокостабильные высокочастотные генераторы | Datasheet | http://oniip.ru/produkcia/documents/M33006B.pdf | (M33006B)
ГК354ТС-SMD-101.5M | Морион |  | sch.SchLib | ГК354ТС-SMD | rus.PcbLib | ГК354ТС-SMD |  | 101.5 |  |  |  | -55 | 80 | МИНИАТЮРНЫЙ ВЫСОКОЧАСТОТНЫЙ ПРЕЦИЗИОННЫЙ МАЛОШУМЯЩИЙ КВАРЦЕВЫЙ ГЕНЕРАТОР | Datasheet | https://morion.com.ru/files/oscillators/74_file-ru.pdf?1605780993 | (ГК354ТС-SMD) 101.5
РК463-5ДС-10000К-1 | АО «Пьезо» |  | sch.SchLib | XTAL | rus.PcbLib | SMD05032C4 | 3.2×5.0 mm | 10МГц |  |  |  | -55 | 80 | Резонатор кварцевый | Datasheet | https://www.piezotron.ru/rk463.shtml | 3.2×5.0 mm(SMD05032C4) 10МГц | ТУ 6321-011-07604008-07

## FPGA
Part Number | Manufacturer | Alternative | Library Path | Library Ref | Footprint Path | Footprint Ref | Package | LAB | ALM | FREQ | IO | ROM | FLASH | Tmin | Tmax | Description | ComponentLink1Description | ComponentLink1URL | Component Note | Note
10M08SCU169C8G | Intel |  | sch.SchLib | 10M08SCU169C8G | ic.PcbLib | UBGA-169 | UBGA-169 | 500 |  | 450MHz | 130 | 378Kb | 1376Kb | 0 | 85 | 10M08SCU169C8G, 1376Kb Flash, 378Kb RAM, UBGA-169 | Datasheet | https://ru.mouser.com/datasheet/2/612/m10_overview-2401081.pdf | UBGA-169
XC6SLX100-3CSG484i | Xilinx |  | sch.SchLib | XC6SLX100-3CSG484i | ic.PcbLib | BGA484C80P22X22_1900X1900X167 | BGA484C80P22X22 |  |  | 862MHz | 326 |  |  |  |  | XC6SLX100-3CSG484i, Flash, RAM, BGA484C80P22X22 |  |  | BGA484C80P22X22
XC7K410T-1FBG676I | Xilinx |  | sch.SchLib | XC7K410T-1FBG676I | ic.PcbLib | FBG676 | BGA676, 27x27, 1.0mm | [8 empty] | XC7K410T-1FBG676I, Flash, RAM, BGA676, 27x27, 1.0mm |  |  | BGA676, 27x27, 1.0mm

## MEM
Part Number | Manufacturer | Alternative | Library Path | Library Ref | Footprint Path | Footprint Ref | Package | Type | interface | size | logic | Tmin | Tmax | Description | ComponentLink1Description | ComponentLink1URL | Component Note | Note
24LC02 | Microchip Technology Inc |  | sch.SchLib | 24LC02 | ic.PcbLib | SO-8 | SO-8 | EEPROM | I2C | 2 Kbit |  |  |  | 2K I2C™ Serial EEPROM | Datasheet | http://ww1.microchip.com/downloads/en/DeviceDoc/21709c.pdf | SO-8
M25P10-AVMN6P | Micron |  | sch.SchLib | M95M01-R | ic.PcbLib | SO-8 | SO-8 | FLASH | SPI | 1 Mbit |  |  |  | 1 Mbit, serial Flash memory, 50 MHz SPI bus interface | Datasheet |  | SO-8
M95M01-R | STMicroelectronics |  | sch.SchLib | M95M01-R | ic.PcbLib | SO-8 | SO-8 | EEPROM | SPI | 1 Mbit |  |  |  |  | Datasheet | http://biakom.com/pdf/M95M01.pdf | SO-8
24AA02E48T-I/OT | Microchip Technology |  | sch.SchLib | 24AA02E48 | ic.PcbLib | SOT23-5 | SOT23-5 | EEPROM | I2C | 2 Kbit |  | -40 | 85 | 2K I2C™ Serial EEPROMs with EUI-48™ Node Identity | Datasheet |  | SOT23-5
SST25VF016B-50-4C-S2AF | Microchip Technology |  | sch.SchLib | SST25VF016B | ic.PcbLib | SO-8 | SO-8 | FLASH | SPI | 16 Mbit |  | 0 | 70 | 16 Mbit SPI Serial Flash | Datasheet | https://ww1.microchip.com/downloads/en/DeviceDoc/20005044C.pdf | SO-8
W9825G6KH-6 | Winbond Elec |  | sch.SchLib | sdram54 | ic.PcbLib | TSOPII54 | TSOPII54 | SDRAM | SDRAM | 256 Mbit |  | 0 | 70 | 4 M x 4 BANKS x 16 BITS SDRAM | Datasheet | https://datasheet.lcsc.com/lcsc/1809291411_Winbond-Elec-W9825G6KH-6_C62246.pdf | TSOPII54
N25Q128A13ESE40F | Micron |  | sch.SchLib | N25Q128 | ic.PcbLib | SO-8 | SO-8 | FLASH | SPI | 128Mb |  | -40 | 85 | 3V, Multiple I/O, 4KB Sector Erase | Datasheet | https://www.micron.com/products/nor-flash/serial-nor-flash/part-catalog/n25q128a13ese40f | SO-8
FM24CL64B | Infineon |  | sch.SchLib | 24LC02 | ic.PcbLib | SO-8 | SO-8 | FRAM | I2C | 64 Kbit | 8K x 8 | -40 | 85 | 2K I2C Serial F-RAM | Datasheet | https://www.infineon.com/dgdl/Infineon-FM24CL64B_64-Kbit_(8_K_8)_Serial_(I2C)_F-RAM-DataSheet-v12_00-EN.pdf?fileId=8ac78c8c7d0d8da4017d0ebdf13330fe | SO-8
IS61WV102416BLL-10TLI | ISSI |  | sch.SchLib | IS61WV102416 | ic.PcbLib | TSOP48 | TSOP48 | SRAM | SRAM | 1 Mbit | 1M x 16 | -40 | 85 | HIGH-SPEED ASYNCHRONOUS CMOS STATIC RAM WITH 3.3V SUPPLY | Datasheet | https://datasheet.lcsc.com/lcsc/1806121720_ISSI-Integrated-Silicon-Solution-IS61WV102416BLL-10TLI_C28124.pdf | TSOP48
ZD25Q64BSIGT | Zetta |  | sch.SchLib | N25Q128 | ic.PcbLib | SO-8 | SO-8 | FLASH | SPI | 64Mb |  | -40 | 85 | 64M Ver.B SPI NOR FLASH | Datasheet | https://sds.compel.ru/item-pdf/9deb3c7c9fe325fe198c3d2f04bee3b3/ps/zetta~zd25q64b.pdf | SO-8

## MCU
Part Number | Manufacturer | Alternative | Library Path | Library Ref | Footprint Path | Footprint Ref | Package | Core | CPU Speed | FREQ | EEPROM | RAM | FLASH | ETH | CAN | Tmin | Tmax | Description | ComponentLink1Description | ComponentLink1URL | Component Note | Note
ATmega8L-16AN | Microchip |  | sch.SchLib | Atmega8 | ic.PcbLib | TQFP32 | TQFP32 | AVR | 16 MIPS | 16 | 512 B | 1 KB | 8 KB | - | - | -40 | 105 | ATmega8L-16AN, AVR,8 KB Flash, 1 KB RAM, TQFP32 | Datasheet | http://www.atmel.com/images/atmel-2486-8-bit-avr-microcontroller-atmega8_l_datasheet.pdf | TQFP32
ATmega8L-16AU | Microchip |  | sch.SchLib | Atmega8 | ic.PcbLib | TQFP32 | TQFP32 | AVR | 16 MIPS | 16 | 512 B | 1 KB | 8 KB | - | - | -40 | 85 | ATmega8L-16AU, AVR,8 KB Flash, 1 KB RAM, TQFP32 | Datasheet | http://www.atmel.com/images/atmel-2486-8-bit-avr-microcontroller-atmega8_l_datasheet.pdf | TQFP32
ATmega8L-8AN | Microchip |  | sch.SchLib | Atmega8 | ic.PcbLib | TQFP32 | TQFP32 | AVR | 16 MIPS | 8 | 512 B | 1 KB | 8 KB | - | - | -40 | 105 | ATmega8L-8AN, AVR,8 KB Flash, 1 KB RAM, TQFP32 | Datasheet | http://www.atmel.com/images/atmel-2486-8-bit-avr-microcontroller-atmega8_l_datasheet.pdf | TQFP32
ATmega8L-8AU | Microchip |  | sch.SchLib | Atmega8 | ic.PcbLib | TQFP32 | TQFP32 | AVR | 16 MIPS | 8 | 512 B | 1 KB | 8 KB | - | - | -40 | 85 | ATmega8L-8AU, AVR,8 KB Flash, 1 KB RAM, TQFP32 | Datasheet | http://www.atmel.com/images/atmel-2486-8-bit-avr-microcontroller-atmega8_l_datasheet.pdf | TQFP32
ATmega88PA-AU | Microchip |  | sch.SchLib | Atmega48pa | ic.PcbLib | TQFP32 | TQFP32 | AVR | 16 MIPS | 16 | 512 B | 1 KB | 8 KB | - | - | -40 | 85 | ATmega88PA-AU, AVR,8 KB Flash, 1 KB RAM, TQFP32 | Datasheet | http://ww1.microchip.com/downloads/en/DeviceDoc/ATmega48A-PA-88A-PA-168A-PA-328-P-DS-DS40002061A.pdf | TQFP32
ATtiny44A-MF | Microchip |  | sch.SchLib | ATtiny44A-Q | ic.PcbLib | QFN20 | QFN20 | AVR |  | 20 | 256 B | 256 B | 4 KB | - | - | -40 | 125 | ATtiny44A-MF, AVR,4 KB Flash, 256 B RAM, QFN20 | Datasheet | http://ww1.microchip.com/downloads/en/devicedoc/8183s.pdf | QFN20
ATtiny44A-MFR | Microchip |  | sch.SchLib | ATtiny44A-Q | ic.PcbLib | QFN20 | QFN20 | AVR |  | 20 | 256 B | 256 B | 4 KB | - | - | -40 | 125 | ATtiny44A-MFR, AVR,4 KB Flash, 256 B RAM, QFN20 | Datasheet | http://ww1.microchip.com/downloads/en/devicedoc/8183s.pdf | QFN20
ATtiny44A-MM8 | Microchip |  | sch.SchLib | ATtiny44A-Q | ic.PcbLib | VQFN20 | VQFN20 | AVR |  | 20 | 256 B | 256 B | 4 KB | - | - | -40 | 125 | ATtiny44A-MM8, AVR,4 KB Flash, 256 B RAM, VQFN20 | Datasheet | http://ww1.microchip.com/downloads/en/devicedoc/8183s.pdf | VQFN20
ATtiny44A-MM8R | Microchip |  | sch.SchLib | ATtiny44A-Q | ic.PcbLib | VQFN20 | VQFN20 | AVR |  | 20 | 256 B | 256 B | 4 KB | - | - | -40 | 125 | ATtiny44A-MM8R, AVR,4 KB Flash, 256 B RAM, VQFN20 | Datasheet | http://ww1.microchip.com/downloads/en/devicedoc/8183s.pdf | VQFN20
ATtiny44A-MMH | Microchip |  | sch.SchLib | ATtiny44A-Q | ic.PcbLib | VQFN20 | VQFN20 | AVR |  | 20 | 256 B | 256 B | 4 KB | - | - | -40 | 85 | ATtiny44A-MMH, AVR,4 KB Flash, 256 B RAM, VQFN20 | Datasheet | http://ww1.microchip.com/downloads/en/devicedoc/8183s.pdf | VQFN20
ATtiny44A-MMHR | Microchip |  | sch.SchLib | ATtiny44A-Q | ic.PcbLib | VQFN20 | VQFN20 | AVR |  | 20 | 256 B | 256 B | 4 KB | - | - | -40 | 85 | ATtiny44A-MMHR, AVR,4 KB Flash, 256 B RAM, VQFN20 | Datasheet | http://ww1.microchip.com/downloads/en/devicedoc/8183s.pdf | VQFN20
ATtiny44A-MU | Microchip |  | sch.SchLib | ATtiny44A-Q | ic.PcbLib | QFN20 | QFN20 | AVR |  | 20 | 256 B | 256 B | 4 KB | - | - | -40 | 85 | ATtiny44A-MU, AVR,4 KB Flash, 256 B RAM, QFN20 | Datasheet | http://ww1.microchip.com/downloads/en/devicedoc/8183s.pdf | QFN20
ATtiny44A-MUR | Microchip |  | sch.SchLib | ATtiny44A-Q | ic.PcbLib | QFN20 | QFN20 | AVR |  | 20 | 256 B | 256 B | 4 KB | - | - | -40 | 85 | ATtiny44A-MUR, AVR,4 KB Flash, 256 B RAM, QFN20 | Datasheet | http://ww1.microchip.com/downloads/en/devicedoc/8183s.pdf | QFN20
ATtiny44A-SSF | Microchip |  | sch.SchLib | ATtiny44A-S | ic.PcbLib | SO-14 | SO-14 | AVR |  | 20 | 256 B | 256 B | 4 KB | - | - | -40 | 125 | ATtiny44A-SSF, AVR,4 KB Flash, 256 B RAM, SO-14 | Datasheet | http://ww1.microchip.com/downloads/en/devicedoc/8183s.pdf | SO-14
ATtiny44A-SSFR | Microchip |  | sch.SchLib | ATtiny44A-S | ic.PcbLib | SO-14 | SO-14 | AVR |  | 20 | 256 B | 256 B | 4 KB | - | - | -40 | 125 | ATtiny44A-SSFR, AVR,4 KB Flash, 256 B RAM, SO-14 | Datasheet | http://ww1.microchip.com/downloads/en/devicedoc/8183s.pdf | SO-14
ATtiny44A-SSN | Microchip |  | sch.SchLib | ATtiny44A-S | ic.PcbLib | SO-14 | SO-14 | AVR |  | 20 | 256 B | 256 B | 4 KB | - | - | -40 | 105 | ATtiny44A-SSN, AVR,4 KB Flash, 256 B RAM, SO-14 | Datasheet | http://ww1.microchip.com/downloads/en/devicedoc/8183s.pdf | SO-14
ATtiny44A-SSNR | Microchip |  | sch.SchLib | ATtiny44A-S | ic.PcbLib | SO-14 | SO-14 | AVR |  | 20 | 256 B | 256 B | 4 KB | - | - | -40 | 105 | ATtiny44A-SSNR, AVR,4 KB Flash, 256 B RAM, SO-14 | Datasheet | http://ww1.microchip.com/downloads/en/devicedoc/8183s.pdf | SO-14
ATtiny44A-SSU | Microchip |  | sch.SchLib | ATtiny44A-S | ic.PcbLib | SO-14 | SO-14 | AVR |  | 20 | 256 B | 256 B | 4 KB | - | - | -40 | 85 | ATtiny44A-SSU, AVR,4 KB Flash, 256 B RAM, SO-14 | Datasheet | http://ww1.microchip.com/downloads/en/devicedoc/8183s.pdf | SO-14
ATtiny44A-SSUR | Microchip |  | sch.SchLib | ATtiny44A-S | ic.PcbLib | SO-14 | SO-14 | AVR |  | 20 | 256 B | 256 B | 4 KB | - | - | -40 | 85 | ATtiny44A-SSUR, AVR,4 KB Flash, 256 B RAM, SO-14 | Datasheet | http://ww1.microchip.com/downloads/en/devicedoc/8183s.pdf | SO-14
PIC18F67J60 | Microchip |  | sch.SchLib | PIC18F67J60 | ic.PcbLib | TQFP64 | TQFP64 | PIC | 10,5 MIPS |  | - | 3 KB | 128 KB | - | - | -40 | 85 | PIC18F67J60, PIC,128 KB Flash, 3 KB RAM, TQFP64 | Datasheet | http://ww1.microchip.com/downloads/en/DeviceDoc/39762f.pdf | TQFP64
PIC24HJ256GP2 | Microchip |  | sch.SchLib | PIC24HJ256GP2 | ic.PcbLib | LQFP64 | LQFP64 | PIC24 | 40 MIPS |  |  | 8 KB | 64 KB | - | - | -40 | 85 | PIC24HJ256GP2, PIC24,64 KB Flash, 8 KB RAM, LQFP64 | Datasheet |  | LQFP64
STM32F030F4P6 | STMicroelectronics |  | sch.SchLib | STM32F030 | ic.PcbLib | SSOP20 | SSOP20 | ARM Cortex-M0 |  | 32 | - | 4 KB | 16 KB | - | - | -40 | 125 | STM32F030F4P6, ARM Cortex-M0,16 KB Flash, 4 KB RAM, SSOP20 | Datasheet | http://www.st.com/en/microcontrollers/stm32f030f4.html | SSOP20
STM32F042C4T6 | STMicroelectronics |  | sch.SchLib |  | ic.PcbLib | LQFP48 | LQFP48 | ARM Cortex-M3 |  | 48 | - | 6 KB | 16 KB | - | 1 | -40 | 85 | STM32F042C4T6, ARM Cortex-M3,16 KB Flash, 6 KB RAM, LQFP48 | Datasheet |  | LQFP48
STM32F042C6T6 | STMicroelectronics |  | sch.SchLib |  | ic.PcbLib | LQFP48 | LQFP48 | ARM Cortex-M3 |  | 48 | - | 6 KB | 32 KB | - | 1 | -40 | 85 | STM32F042C6T6, ARM Cortex-M3,32 KB Flash, 6 KB RAM, LQFP48 | Datasheet |  | LQFP48
STM32F042F4T6 | STMicroelectronics |  | sch.SchLib | STM32F042Fx | ic.PcbLib | SSOP20 | SSOP20 | ARM Cortex-M3 |  | 48 | - | 6 KB | 16 KB | - | 1 | -40 | 85 | STM32F042F4T6, ARM Cortex-M3,16 KB Flash, 6 KB RAM, SSOP20 | Datasheet |  | SSOP20
STM32F042F6T6 | STMicroelectronics |  | sch.SchLib | STM32F042Fx | ic.PcbLib | SSOP20 | SSOP20 | ARM Cortex-M3 |  | 48 | - | 6 KB | 32 KB | - | 1 | -40 | 85 | STM32F042F6T6, ARM Cortex-M3,32 KB Flash, 6 KB RAM, SSOP20 | Datasheet |  | SSOP20
STM32F042G4T6 | STMicroelectronics |  | sch.SchLib |  | ic.PcbLib | QFN28 | QFN28 | ARM Cortex-M3 |  | 48 | - | 6 KB | 16 KB | - | 1 | -40 | 85 | STM32F042G4T6, ARM Cortex-M3,16 KB Flash, 6 KB RAM, QFN28 | Datasheet |  | QFN28
STM32F042G6T6 | STMicroelectronics |  | sch.SchLib |  | ic.PcbLib | QFN28 | QFN28 | ARM Cortex-M3 |  | 48 | - | 6 KB | 32 KB | - | 1 | -40 | 85 | STM32F042G6T6, ARM Cortex-M3,32 KB Flash, 6 KB RAM, QFN28 | Datasheet |  | QFN28
STM32F042K4T6 | STMicroelectronics |  | sch.SchLib | STM32F042Kx | ic.PcbLib | LQFP32 | LQFP32 | ARM Cortex-M3 |  | 48 | - | 6 KB | 16 KB | - | 1 | -40 | 85 | STM32F042K4T6, ARM Cortex-M3,16 KB Flash, 6 KB RAM, LQFP32 | Datasheet |  | LQFP32
STM32F042K6T6 | STMicroelectronics |  | sch.SchLib | STM32F042Kx | ic.PcbLib | LQFP32 | LQFP32 | ARM Cortex-M3 |  | 48 | - | 6 KB | 32 KB | - | 1 | -40 | 85 | STM32F042K6T6, ARM Cortex-M3,32 KB Flash, 6 KB RAM, LQFP32 | Datasheet |  | LQFP32
STM32F042T4T6 | STMicroelectronics |  | sch.SchLib |  | ic.PcbLib | WLCSP36 | WLCSP36 | ARM Cortex-M3 |  | 48 | - | 6 KB | 16 KB | - | 1 | -40 | 85 | STM32F042T4T6, ARM Cortex-M3,16 KB Flash, 6 KB RAM, WLCSP36 | Datasheet |  | WLCSP36
STM32F042T6T6 | STMicroelectronics |  | sch.SchLib |  | ic.PcbLib | WLCSP36 | WLCSP36 | ARM Cortex-M3 |  | 48 | - | 6 KB | 32 KB | - | 1 | -40 | 85 | STM32F042T6T6, ARM Cortex-M3,32 KB Flash, 6 KB RAM, WLCSP36 | Datasheet |  | WLCSP36
STM32F100C4T6B | STMicroelectronics |  | sch.SchLib | STM32F100C4T6B | ic.PcbLib | LQFP48 | LQFP48 | ARM Cortex-M3 |  | 72 | - | 4 KB | 16 KB | - | - | -40 | 125 | STM32F100C4T6B, ARM Cortex-M3,16 KB Flash, 4 KB RAM, LQFP48 | Datasheet | http://www.st.com/st-web-ui/static/active/en/resource/technical/document/datasheet/CD00251732.pdf | LQFP48
STM32F100C8T6B | STMicroelectronics |  | sch.SchLib | STM32F100C8T6 | ic.PcbLib | LQFP48 | LQFP48 | ARM Cortex-M3 |  | 72 | - | 8 KB | 64 KB | - | - | -40 | 125 | STM32F100C8T6B, ARM Cortex-M3,64 KB Flash, 8 KB RAM, LQFP48 | Datasheet | http://www.st.com/web/en/resource/technical/document/datasheet/CD00251732.pdf | LQFP48
STM32F103C8T6 | STMicroelectronics |  | sch.SchLib | STM32F103C8T6 | ic.PcbLib | LQFP48 | LQFP48 | ARM Cortex-M3 | 1.25 DMIPS/MHz | 72 | - | 20 KB | 64 KB | - | 1 | -40 | 125 | STM32F103C8T6, ARM Cortex-M3,64 KB Flash, 20 KB RAM, LQFP48 | Datasheet |  | LQFP48
STM32F103R4T6 | STMicroelectronics |  | sch.SchLib | STM32F10xR | ic.PcbLib | LQFP64 | LQFP64 | ARM Cortex-M3 | 1.25 DMIPS/MHz | 72 | - | 6 KB | 16 KB | - | 1 | -40 | 125 | STM32F103R4T6, ARM Cortex-M3,16 KB Flash, 6 KB RAM, LQFP64 | Datasheet | http://www.st.com/content/ccc/resource/technical/document/datasheet/59/f6/fa/84/20/4e/4c/59/CD00191185.pdf/files/CD00191185.pdf/jcr:content/translations/en.CD00191185.pdf | LQFP64
STM32F103R6T6 | STMicroelectronics |  | sch.SchLib | STM32F10xR | ic.PcbLib | LQFP64 | LQFP64 | ARM Cortex-M3 | 1.25 DMIPS/MHz | 72 | - | 10 KB | 32 KB | - | 1 | -40 | 125 | STM32F103R6T6, ARM Cortex-M3,32 KB Flash, 10 KB RAM, LQFP64 | Datasheet | http://www.st.com/content/ccc/resource/technical/document/datasheet/59/f6/fa/84/20/4e/4c/59/CD00191185.pdf/files/CD00191185.pdf/jcr:content/translations/en.CD00191185.pdf | LQFP64
STM32F103R8T6 | STMicroelectronics |  | sch.SchLib | STM32F10xR | ic.PcbLib | LQFP64 | LQFP64 | ARM Cortex-M3 | 1.25 DMIPS/MHz | 72 | - | 20 KB | 64 KB | - | 1 | -40 | 125 | STM32F103R8T6, ARM Cortex-M3,64 KB Flash, 20 KB RAM, LQFP64 | Datasheet | http://www.st.com/content/ccc/resource/technical/document/datasheet/59/f6/fa/84/20/4e/4c/59/CD00191185.pdf/files/CD00191185.pdf/jcr:content/translations/en.CD00191185.pdf | LQFP64
STM32F103RBT6 | STMicroelectronics |  | sch.SchLib | STM32F10xR | ic.PcbLib | LQFP64 | LQFP64 | ARM Cortex-M3 | 1.25 DMIPS/MHz | 72 | - | 20 KB | 128 KB | - | 1 | -40 | 125 | STM32F103RBT6, ARM Cortex-M3,128 KB Flash, 20 KB RAM, LQFP64 | Datasheet | http://www.st.com/content/ccc/resource/technical/document/datasheet/59/f6/fa/84/20/4e/4c/59/CD00191185.pdf/files/CD00191185.pdf/jcr:content/translations/en.CD00191185.pdf | LQFP64
STM32F103RCT6 | STMicroelectronics |  | sch.SchLib | STM32F10xR | ic.PcbLib | LQFP64 | LQFP64 | ARM Cortex-M3 | 1.25 DMIPS/MHz | 72 | - | 64 KB | 256 KB | - | 1 | -40 | 125 | STM32F103RCT6, ARM Cortex-M3,256 KB Flash, 64 KB RAM, LQFP64 | Datasheet | http://www.st.com/content/ccc/resource/technical/document/datasheet/59/f6/fa/84/20/4e/4c/59/CD00191185.pdf/files/CD00191185.pdf/jcr:content/translations/en.CD00191185.pdf | LQFP64
STM32F103RDT6 | STMicroelectronics |  | sch.SchLib | STM32F10xR | ic.PcbLib | LQFP64 | LQFP64 | ARM Cortex-M3 | 1.25 DMIPS/MHz | 72 | - | 64 KB | 384 KB | - | 1 | -40 | 125 | STM32F103RDT6, ARM Cortex-M3,384 KB Flash, 64 KB RAM, LQFP64 | Datasheet | http://www.st.com/content/ccc/resource/technical/document/datasheet/59/f6/fa/84/20/4e/4c/59/CD00191185.pdf/files/CD00191185.pdf/jcr:content/translations/en.CD00191185.pdf | LQFP64
STM32F103RET6 | STMicroelectronics |  | sch.SchLib | STM32F10xR | ic.PcbLib | LQFP64 | LQFP64 | ARM Cortex-M3 | 1.25 DMIPS/MHz | 72 | - | 64 KB | 512 KB | - | 1 | -40 | 125 | STM32F103RET6, ARM Cortex-M3,512 KB Flash, 64 KB RAM, LQFP64 | Datasheet | http://www.st.com/content/ccc/resource/technical/document/datasheet/59/f6/fa/84/20/4e/4c/59/CD00191185.pdf/files/CD00191185.pdf/jcr:content/translations/en.CD00191185.pdf | LQFP64
STM32F103RFT6 | STMicroelectronics |  | sch.SchLib | STM32F10xR | ic.PcbLib | LQFP64 | LQFP64 | ARM Cortex-M3 | 1.25 DMIPS/MHz | 72 | - | 96 KB | 768 KB | - | 1 | -40 | 125 | STM32F103RFT6, ARM Cortex-M3,768 KB Flash, 96 KB RAM, LQFP64 | Datasheet | http://www.st.com/content/ccc/resource/technical/document/datasheet/59/f6/fa/84/20/4e/4c/59/CD00191185.pdf/files/CD00191185.pdf/jcr:content/translations/en.CD00191185.pdf | LQFP64
STM32F103RGT6 | STMicroelectronics |  | sch.SchLib | STM32F10xR | ic.PcbLib | LQFP64 | LQFP64 | ARM Cortex-M3 | 1.25 DMIPS/MHz | 72 | - | 96 KB | 1024 KB | - | 1 | -40 | 125 | STM32F103RGT6, ARM Cortex-M3,1024 KB Flash, 96 KB RAM, LQFP64 | Datasheet | http://www.st.com/content/ccc/resource/technical/document/datasheet/59/f6/fa/84/20/4e/4c/59/CD00191185.pdf/files/CD00191185.pdf/jcr:content/translations/en.CD00191185.pdf | LQFP64
STM32F105R8T6 | STMicroelectronics |  | sch.SchLib | STM32F10xR | ic.PcbLib | LQFP64 | LQFP64 | ARM Cortex-M3 | 1.25 DMIPS/MHz | 72 | - | 20 KB | 64 KB | - | 2 | -40 | 125 | STM32F105R8T6, ARM Cortex-M3,64 KB Flash, 20 KB RAM, LQFP64 | Datasheet | https://www.st.com/resource/en/datasheet/cd00220364.pdf | LQFP64
STM32F105RBT6 | STMicroelectronics |  | sch.SchLib | STM32F10xR | ic.PcbLib | LQFP64 | LQFP64 | ARM Cortex-M3 | 1.25 DMIPS/MHz | 72 | - | 20 KB | 128 KB | - | 2 | -40 | 125 | STM32F105RBT6, ARM Cortex-M3,128 KB Flash, 20 KB RAM, LQFP64 | Datasheet | https://www.st.com/resource/en/datasheet/cd00220364.pdf | LQFP64
STM32F105RCT6 | STMicroelectronics |  | sch.SchLib | STM32F10xR | ic.PcbLib | LQFP64 | LQFP64 | ARM Cortex-M3 | 1.25 DMIPS/MHz | 72 | - | 64 KB | 256 KB | - | 2 | -40 | 125 | STM32F105RCT6, ARM Cortex-M3,256 KB Flash, 64 KB RAM, LQFP64 | Datasheet | https://www.st.com/resource/en/datasheet/cd00220364.pdf | LQFP64
STM32F107RBT6 | STMicroelectronics |  | sch.SchLib | STM32F10xR | ic.PcbLib | LQFP64 | LQFP64 | ARM Cortex-M3 | 1.25 DMIPS/MHz | 72 | - | 20 KB | 128 KB | 1 | 2 | -40 | 125 | STM32F107RBT6, ARM Cortex-M3,128 KB Flash, 20 KB RAM, LQFP64 | Datasheet | https://www.st.com/resource/en/datasheet/cd00220364.pdf | LQFP64
STM32F107RCT6 | STMicroelectronics |  | sch.SchLib | STM32F10xR | ic.PcbLib | LQFP64 | LQFP64 | ARM Cortex-M3 | 1.25 DMIPS/MHz | 72 | - | 64 KB | 256 KB | 1 | 2 | -40 | 125 | STM32F107RCT6, ARM Cortex-M3,256 KB Flash, 64 KB RAM, LQFP64 | Datasheet | https://www.st.com/resource/en/datasheet/cd00220364.pdf | LQFP64
STM32F107VCT6 | STMicroelectronics |  | sch.SchLib | STM32F107VCT6 | ic.PcbLib | LQFP100 | LQFP100 | ARM Cortex-M3 | 1.25 DMIPS/MHz | 72 |  | 64 KB | 256 KB | 1 | 2 | -40 | 125 | STM32F107VCT6, ARM Cortex-M3,256 KB Flash, 64 KB RAM, LQFP100 | Datasheet | http://www.st.com/web/en/resource/technical/document/datasheet/CD00220364.pdf | LQFP100
STM32F205RBT6 | STMicroelectronics |  | sch.SchLib | STM32F205RGT | ic.PcbLib | LQFP64 | LQFP64 | ARM Cortex-M3 | 150 DMIPS | 120 |  | 64 KB | 128 KB | - | 2 | -40 | 125 | STM32F205RBT6, ARM Cortex-M3,128 KB Flash, 64 KB RAM, LQFP64 | Datasheet | http://www.st.com/st-web-ui/static/active/en/resource/technical/document/reference_manual/CD00171190.pdf | LQFP64
STM32F205RCT6 | STMicroelectronics |  | sch.SchLib | STM32F205RGT | ic.PcbLib | LQFP64 | LQFP64 | ARM Cortex-M3 | 150 DMIPS | 120 |  | 96 KB | 256 KB | - | 2 | -40 | 125 | STM32F205RCT6, ARM Cortex-M3,256 KB Flash, 96 KB RAM, LQFP64 | Datasheet | http://www.st.com/st-web-ui/static/active/en/resource/technical/document/reference_manual/CD00171190.pdf | LQFP64
STM32F205RET6 | STMicroelectronics |  | sch.SchLib | STM32F205RGT | ic.PcbLib | LQFP64 | LQFP64 | ARM Cortex-M3 | 150 DMIPS | 120 |  | 128 KB | 512 KB | - | 2 | -40 | 125 | STM32F205RET6, ARM Cortex-M3,512 KB Flash, 128 KB RAM, LQFP64 | Datasheet | http://www.st.com/st-web-ui/static/active/en/resource/technical/document/reference_manual/CD00171190.pdf | LQFP64
STM32F205RFT6 | STMicroelectronics |  | sch.SchLib | STM32F205RGT | ic.PcbLib | LQFP64 | LQFP64 | ARM Cortex-M3 | 150 DMIPS | 120 |  | 128 KB | 768 KB | - | 2 | -40 | 125 | STM32F205RFT6, ARM Cortex-M3,768 KB Flash, 128 KB RAM, LQFP64 | Datasheet | http://www.st.com/st-web-ui/static/active/en/resource/technical/document/reference_manual/CD00171190.pdf | LQFP64
STM32F205RGT6 | STMicroelectronics |  | sch.SchLib | STM32F205RGT | ic.PcbLib | LQFP64 | LQFP64 | ARM Cortex-M3 | 150 DMIPS | 120 | - | 128 KB | 1024 KB | - | 2 | -40 | 125 | STM32F205RGT6, ARM Cortex-M3,1024 KB Flash, 128 KB RAM, LQFP64 | Datasheet | http://www.st.com/st-web-ui/static/active/en/resource/technical/document/reference_manual/CD00171190.pdf | LQFP64
STM32F207VCT6 | STMicroelectronics |  | sch.SchLib | STM32F207Vx | ic.PcbLib | LQFP100 | LQFP100 | ARM Cortex-M3 | 150 DMIPS | 120 | - | 128 KB | 256 KB | 1 | 2 | -40 | 125 | STM32F207VCT6, ARM Cortex-M3,256 KB Flash, 128 KB RAM, LQFP100 | Datasheet |  | LQFP100
STM32F207VET6 | STMicroelectronics |  | sch.SchLib | STM32F207Vx | ic.PcbLib | LQFP100 | LQFP100 | ARM Cortex-M3 | 150 DMIPS | 120 | - | 128 KB | 512 KB | 1 | 2 | -40 | 125 | STM32F207VET6, ARM Cortex-M3,512 KB Flash, 128 KB RAM, LQFP100 | Datasheet |  | LQFP100
STM32F207VFT6 | STMicroelectronics |  | sch.SchLib | STM32F207Vx | ic.PcbLib | LQFP100 | LQFP100 | ARM Cortex-M3 | 150 DMIPS | 120 | - | 128 KB | 768 KB | 1 | 2 | -40 | 125 | STM32F207VFT6, ARM Cortex-M3,768 KB Flash, 128 KB RAM, LQFP100 | Datasheet |  | LQFP100
STM32F207VGT6 | STMicroelectronics |  | sch.SchLib | STM32F207Vx | ic.PcbLib | LQFP100 | LQFP100 | ARM Cortex-M3 | 150 DMIPS | 120 | - | 128 KB | 1024 KB | 1 | 2 | -40 | 125 | STM32F207VGT6, ARM Cortex-M3,1024 KB Flash, 128 KB RAM, LQFP100 | Datasheet |  | LQFP100
STM32F217VET6 | STMicroelectronics |  | sch.SchLib | STM32F207Vx | ic.PcbLib | LQFP100 | LQFP100 | ARM Cortex-M3 | 150 DMIPS | 120 | - | 128 KB | 512 KB | 1 | 2 | -40 | 125 | STM32F217VET6, ARM Cortex-M3,512 KB Flash, 128 KB RAM, LQFP100 | Datasheet |  | LQFP100
STM32F217VGT6 | STMicroelectronics |  | sch.SchLib | STM32F207Vx | ic.PcbLib | LQFP100 | LQFP100 | ARM Cortex-M3 | 150 DMIPS | 120 | - | 128 KB | 1024 KB | 1 | 2 | -40 | 125 | STM32F217VGT6, ARM Cortex-M3,1024 KB Flash, 128 KB RAM, LQFP100 | Datasheet |  | LQFP100
STM32F407VGT6 | STMicroelectronics |  | sch.SchLib | STM32F407VGT6 | ic.PcbLib | LQFP100 | LQFP100 | ARM Cortex-M4 | 1.25 DMIPS/MHz | 168 |  | 196 KB | 1024 KB | 1 | - | -40 | 125 | STM32F407VGT6, ARM Cortex-M4,1024 KB Flash, 196 KB RAM, LQFP100 | Datasheet | http://www.st.com/st-web-ui/static/active/en/resource/technical/document/datasheet/DM00037051.pdf | LQFP100
STM32L053C6T6 | STMicroelectronics |  | sch.SchLib | STM32L053C8Tx | ic.PcbLib | LQFP48 | LQFP48 | ARM Cortex-M0+ | 0.95 DMIPS/MHz | 32 | 2 KB | 8 KB | 32 KB | - | - | -40 | 125 | STM32L053C6T6, ARM Cortex-M0+,32 KB Flash, 8 KB RAM, LQFP48 | Datasheet | http://www.st.com/st-web-ui/static/active/en/resource/technical/document/datasheet/DM00105960.pdf | LQFP48
STM32L053C8T6 | STMicroelectronics |  | sch.SchLib | STM32L053C8Tx | ic.PcbLib | LQFP48 | LQFP48 | ARM Cortex-M0+ | 0.95 DMIPS/MHz | 32 | 2 KB | 8 KB | 64 KB | - | - | -40 | 125 | STM32L053C8T6, ARM Cortex-M0+,64 KB Flash, 8 KB RAM, LQFP48 | Datasheet | http://www.st.com/st-web-ui/static/active/en/resource/technical/document/datasheet/DM00105960.pdf | LQFP48
STM32L053R8T6 | STMicroelectronics |  | sch.SchLib | STM32L053R | ic.PcbLib | LQFP64 | LQFP64 | ARM Cortex-M3 | 1.25 DMIPS/MHz | 32 | 2 KB | 8 KB | 64 KB | - | - | -40 | 125 | STM32L053R8T6, ARM Cortex-M3,64 KB Flash, 8 KB RAM, LQFP64 | Datasheet | http://www.st.com/content/ccc/resource/technical/document/datasheet/59/f6/fa/84/20/4e/4c/59/CD00191185.pdf/files/CD00191185.pdf/jcr:content/translations/en.CD00191185.pdf | LQFP64
STM32L051K6T6 | STMicroelectronics |  | sch.SchLib | STM32L051K | ic.PcbLib | LQFP32 | LQFP32 | ARM Cortex-M0+ | 0.95 DMIPS/MHz | 32 | 2 KB | 8 KB | 32 KB | - | - | -40 | 125 | STM32L051K6T6, ARM Cortex-M0+,32 KB Flash, 8 KB RAM, LQFP32 | Datasheet | https://www.st.com/resource/en/datasheet/stm32l051k6.pdf | LQFP32
STM32L151C8T6A | STMicroelectronics |  | sch.SchLib | STM32L053C8Tx | ic.PcbLib | LQFP48 | LQFP48 | ARM Cortex-M3 | 1.25 DMIPS/MHz | 32 | 4 KB | 32 KB | 64 KB | - | - | -40 | 125 | STM32L151C8T6A, ARM Cortex-M3,64 KB Flash, 32 KB RAM, LQFP48 | Datasheet | https://www.st.com/resource/en/datasheet/stm32l051k6.pdf | LQFP48
STM32L051C8T6 | STMicroelectronics |  | sch.SchLib | STM32L053C8Tx | ic.PcbLib | LQFP48 | LQFP48 | ARM Cortex-M0+ | 1.25 DMIPS/MHz | 32 | 2 KB | 8 KB | 64 KB | - | - | -40 | 125 | STM32L051C8T6, ARM Cortex-M0+,64 KB Flash, 8 KB RAM, LQFP48 | Datasheet | https://www.st.com/resource/en/datasheet/stm32l051k6.pdf | LQFP48
STM32H743VIT6 | STMicroelectronics |  | sch.SchLib | STM32H743V | ic.PcbLib | LQFP100 | LQFP100 | ARM Cortex-M7 | 2.14 DMIPS/MHz | 480 | - | 1024 KB | 2048 KB | 1 | 2 | -40 | 125 | STM32H743VIT6, ARM Cortex-M7,2048 KB Flash, 1024 KB RAM, LQFP100 | Datasheet | https://www.st.com/resource/en/datasheet/stm32h743vi.pdf | LQFP100
ATtiny9 | Atmel |  | sch.SchLib | ATtiny9 | ic.PcbLib | SOT23-6 | SOT23-6 | AVR |  | 12 |  | 32 B | 1 KB | - | - | -40 | 125 | ATtiny9, AVR,1 KB Flash, 32 B RAM, SOT23-6 | Datasheet | http://www.atmel.com/images/atmel-8127-avr-8-bit-microcontroller-attiny4-attiny5-attiny9-attiny10_datasheet.pdf | SOT23-6
STM32F427ZGT6 | STMicroelectronics |  | sch.SchLib | stm32f427z | ic.PcbLib | LQFP144 | LQFP144 | ARM Cortex-M4 | 1.25 DMIPS/MHz | 180 | - | 256 KB | 1024 KB | 1 | 2 | -40 | 125 | STM32F427ZGT6, ARM Cortex-M4,1024 KB Flash, 256 KB RAM, LQFP144 | Datasheet | https://www.st.com/resource/en/datasheet/DM00071990.pdf | LQFP144
STM32F427ZIT6 | STMicroelectronics |  | sch.SchLib | stm32f427z | ic.PcbLib | LQFP144 | LQFP144 | ARM Cortex-M4 | 1.25 DMIPS/MHz | 180 | - | 256 KB | 2048 KB | 1 | 2 | -40 | 125 | STM32F427ZIT6, ARM Cortex-M4,2048 KB Flash, 256 KB RAM, LQFP144 | Datasheet | https://www.st.com/resource/en/datasheet/DM00071990.pdf | LQFP144
STM32F429ZGT6 | STMicroelectronics |  | sch.SchLib | stm32f427z | ic.PcbLib | LQFP144 | LQFP144 | ARM Cortex-M4 | 1.25 DMIPS/MHz | 180 | - | 256 KB | 1024 KB | 1 | 2 | -40 | 125 | STM32F429ZGT6, ARM Cortex-M4,1024 KB Flash, 256 KB RAM, LQFP144 | Datasheet | https://www.st.com/resource/en/datasheet/DM00071990.pdf | LQFP144
STM32F429ZIT6 | STMicroelectronics |  | sch.SchLib | stm32f427z | ic.PcbLib | LQFP144 | LQFP144 | ARM Cortex-M4 | 1.25 DMIPS/MHz | 180 | - | 256 KB | 2048 KB | 1 | 2 | -40 | 125 | STM32F429ZIT6, ARM Cortex-M4,2048 KB Flash, 256 KB RAM, LQFP144 | Datasheet | https://www.st.com/resource/en/datasheet/DM00071990.pdf | LQFP144
STM32F745IGT6 | STMicroelectronics |  | sch.SchLib | STM32F745IG | ic.PcbLib | LQFP176 | LQFP176 | ARM Cortex-M7 | 2.14 DMIPS/MHz | 216 | - | 320 KB | 1024 KB | 1 | 2 | -40 | 125 | STM32F745IGT6, ARM Cortex-M7,1024 KB Flash, 320 KB RAM, LQFP176 | Datasheet |  | LQFP176
TMS320F28035PN | Texas Instruments |  | sch.SchLib | TMS320f28035 | ic.PcbLib | LQFP80 | LQFP80 | TMS320 |  | 60 |  | 10 KB | 64 KB |  |  | -40 | 105 | TMS320F28035PN, TMS320,64 KB Flash, 10 KB RAM, LQFP80 | Datasheet | https://www.ti.com/lit/ds/sprs584p/sprs584p.pdf?ts=1669689145347 | LQFP80
ESP32-WROOM-32D | ESP |  | sch.SchLib | ESP32 | ic.PcbLib | ESP32-SOLO | ESP32-SOLO | ESP32 |  | 240 |  |  | 16 MB |  |  |  |  | ESP32-WROOM-32D, ESP32,16 MB Flash, RAM, ESP32-SOLO | Datasheet | https://static.chipdip.ru/lib/789/DOC015789371.pdf | ESP32-SOLO
MSP430F2481TPMR | Texas Instruments |  | sch.SchLib | MSP430 | ic.PcbLib | LQFP64 | LQFP64 | MSP430 | [9 empty] | MSP430F2481TPMR, MSP430, Flash, RAM, LQFP64 | Datasheet |  | LQFP64
CH32V307RCT6 | WCH |  | sch.SchLib | CH32V307RC | ic.PcbLib | LQFP64 | LQFP64 | RISC-V |  | 144 | - | 64 KB | 256 KB | 1 | 2 | -40 | 85 | CH32V307RCT6, RISC-V,256 KB Flash, 64 KB RAM, LQFP64 | Datasheet | http://www.wch-ic.com/downloads/CH32V20x_30xDS0_PDF.html | LQFP64

## IC_Pwr
Part Number | Manufacturer | Alternative | Library Path | Library Ref | Footprint Path | Footprint Ref | Package | TypeConvert | Vin | VinMax | Vout | Iout | Freq | Efficiency | Tmin | Tmax | Description | BOM | ComponentLink1Description | ComponentLink1URL | Component Note | TU | Note
AMS1117 | Advanced Monolithic Systems, Inc. |  | sch.SchLib | LM1117 | ic.PcbLib | SOT223 | SOT-223 | LDO |  |  | - | 1 | - | - |  |  | 1A LDO | AMS1117 | Datasheet | http://www.advanced-monolithic.com/pdf/ds1117.pdf | SOT-223
AMS1117-1.5 | Advanced Monolithic Systems, Inc. |  | sch.SchLib | LM1117 | ic.PcbLib | SOT223 | SOT-223 | LDO |  |  | 1.5 | 1 | - | - |  |  | 1A LDO | AMS1117-1.5 | Datasheet | http://www.advanced-monolithic.com/pdf/ds1117.pdf | SOT-223
AMS1117-1.8 | Advanced Monolithic Systems, Inc. |  | sch.SchLib | LM1117 | ic.PcbLib | SOT223 | SOT-223 | LDO |  |  | 1.8 | 1 | - | - |  |  | 1A LDO | AMS1117-1.8 | Datasheet | http://www.advanced-monolithic.com/pdf/ds1117.pdf | SOT-223
AMS1117-2.5 | Advanced Monolithic Systems, Inc. |  | sch.SchLib | LM1117 | ic.PcbLib | SOT223 | SOT-223 | LDO |  |  | 2.5 | 1 | - | - |  |  | 1A LDO | AMS1117-2.5 | Datasheet | http://www.advanced-monolithic.com/pdf/ds1117.pdf | SOT-223
AMS1117-2.85 | Advanced Monolithic Systems, Inc. |  | sch.SchLib | LM1117 | ic.PcbLib | SOT223 | SOT-223 | LDO |  |  | 2.85 | 1 | - | - |  |  | 1A LDO | AMS1117-2.85 | Datasheet | http://www.advanced-monolithic.com/pdf/ds1117.pdf | SOT-223
AMS1117-3.3 | Advanced Monolithic Systems, Inc. |  | sch.SchLib | LM1117 | ic.PcbLib | SOT223 | SOT-223 | LDO |  |  | 3.3 | 1 | - | - |  |  | 1A LDO | AMS1117-3.3 | Datasheet | http://www.advanced-monolithic.com/pdf/ds1117.pdf | SOT-223
AMS1117-5.0 | Advanced Monolithic Systems, Inc. |  | sch.SchLib | LM1117 | ic.PcbLib | SOT223 | SOT-223 | LDO |  |  | 5 | 1 | - | - |  |  | 1A LDO | AMS1117-5.0 | Datasheet | http://www.advanced-monolithic.com/pdf/ds1117.pdf | SOT-223
AMS1117CD | Advanced Monolithic Systems, Inc. |  | sch.SchLib | LM1117 | ic.PcbLib | TO-252 | TO-252 | LDO |  |  | - | 1 | - | - |  |  | 1A LDO | AMS1117CD | Datasheet | http://www.advanced-monolithic.com/pdf/ds1117.pdf | TO-252
AMS1117CD-1.5 | Advanced Monolithic Systems, Inc. |  | sch.SchLib | LM1117 | ic.PcbLib | TO-252 | TO-252 | LDO |  |  | 1.5 | 1 | - | - |  |  | 1A LDO | AMS1117CD-1.5 | Datasheet | http://www.advanced-monolithic.com/pdf/ds1117.pdf | TO-252
AMS1117CD-1.8 | Advanced Monolithic Systems, Inc. |  | sch.SchLib | LM1117 | ic.PcbLib | TO-252 | TO-252 | LDO |  |  | 1.8 | 1 | - | - |  |  | 1A LDO | AMS1117CD-1.8 | Datasheet | http://www.advanced-monolithic.com/pdf/ds1117.pdf | TO-252
AMS1117CD-2.5 | Advanced Monolithic Systems, Inc. |  | sch.SchLib | LM1117 | ic.PcbLib | TO-252 | TO-252 | LDO |  |  | 2.5 | 1 | - | - |  |  | 1A LDO | AMS1117CD-2.5 | Datasheet | http://www.advanced-monolithic.com/pdf/ds1117.pdf | TO-252
AMS1117CD-2.85 | Advanced Monolithic Systems, Inc. |  | sch.SchLib | LM1117 | ic.PcbLib | TO-252 | TO-252 | LDO |  |  | 2.85 | 1 | - | - |  |  | 1A LDO | AMS1117CD-2.85 | Datasheet | http://www.advanced-monolithic.com/pdf/ds1117.pdf | TO-252
AMS1117CD-3.3 | Advanced Monolithic Systems, Inc. |  | sch.SchLib | LM1117 | ic.PcbLib | TO-252 | TO-252 | LDO |  |  | 3.3 | 1 | - | - |  |  | 1A LDO | AMS1117CD-3.3 | Datasheet | http://www.advanced-monolithic.com/pdf/ds1117.pdf | TO-252
AMS1117CD-5.0 | Advanced Monolithic Systems, Inc. |  | sch.SchLib | LM1117 | ic.PcbLib | TO-252 | TO-252 | LDO |  |  | 5 | 1 | - | - |  |  | 1A LDO | AMS1117CD-5.0 | Datasheet | http://www.advanced-monolithic.com/pdf/ds1117.pdf | TO-252
AMS1117CS | Advanced Monolithic Systems, Inc. |  | sch.SchLib | LM1117 | ic.PcbLib | SO-8-AMS1117 | SOIC-8 | LDO |  |  | - | 1 | - | - |  |  | 1A LDO | AMS1117CS | Datasheet | http://www.advanced-monolithic.com/pdf/ds1117.pdf | SOIC-8
AMS1117CS-1.5 | Advanced Monolithic Systems, Inc. |  | sch.SchLib | LM1117 | ic.PcbLib | SO-8-AMS1117 | SOIC-8 | LDO |  |  | 1.5 | 1 | - | - |  |  | 1A LDO | AMS1117CS-1.5 | Datasheet | http://www.advanced-monolithic.com/pdf/ds1117.pdf | SOIC-8
AMS1117CS-1.8 | Advanced Monolithic Systems, Inc. |  | sch.SchLib | LM1117 | ic.PcbLib | SO-8-AMS1117 | SOIC-8 | LDO |  |  | 1.8 | 1 | - | - |  |  | 1A LDO | AMS1117CS-1.8 | Datasheet | http://www.advanced-monolithic.com/pdf/ds1117.pdf | SOIC-8
AMS1117CS-2.5 | Advanced Monolithic Systems, Inc. |  | sch.SchLib | LM1117 | ic.PcbLib | SO-8-AMS1117 | SOIC-8 | LDO |  |  | 2.5 | 1 | - | - |  |  | 1A LDO | AMS1117CS-2.5 | Datasheet | http://www.advanced-monolithic.com/pdf/ds1117.pdf | SOIC-8
AMS1117CS-2.85 | Advanced Monolithic Systems, Inc. |  | sch.SchLib | LM1117 | ic.PcbLib | SO-8-AMS1117 | SOIC-8 | LDO |  |  | 2.85 | 1 | - | - |  |  | 1A LDO | AMS1117CS-2.85 | Datasheet | http://www.advanced-monolithic.com/pdf/ds1117.pdf | SOIC-8
AMS1117CS-3.3 | Advanced Monolithic Systems, Inc. |  | sch.SchLib | LM1117 | ic.PcbLib | SO-8-AMS1117 | SOIC-8 | LDO |  |  | 3.3 | 1 | - | - |  |  | 1A LDO | AMS1117CS-3.3 | Datasheet | http://www.advanced-monolithic.com/pdf/ds1117.pdf | SOIC-8
AMS1117CS-5.0 | Advanced Monolithic Systems, Inc. |  | sch.SchLib | LM1117 | ic.PcbLib | SO-8-AMS1117 | SOIC-8 | LDO |  |  | 5 | 1 | - | - |  |  | 1A LDO | AMS1117CS-5.0 | Datasheet | http://www.advanced-monolithic.com/pdf/ds1117.pdf | SOIC-8
AP2204K-1.5TRG1 | Diodes Incorporated |  | sch.SchLib | AP2204K | ic.PcbLib | SOT23-5 | SOT23-5 | LDO | 2.6 | 24 | 1.5 | 0.15 | - | - | -40 | 85 | WIDE INPUT VOLTAGE RANGE, 150mA ULDO REGULATOR | AP2204K-1.5TRG1 | Datasheet | https://www.diodes.com/assets/Datasheets/AP2204.pdf | SOT23-5
AP2204K-1.8TRG1 | Diodes Incorporated |  | sch.SchLib | AP2204K | ic.PcbLib | SOT23-5 | SOT23-5 | LDO | 2.6 | 24 | 1.8 | 0.15 | - | - | -40 | 85 | WIDE INPUT VOLTAGE RANGE, 150mA ULDO REGULATOR | AP2204K-1.8TRG1 | Datasheet | https://www.diodes.com/assets/Datasheets/AP2204.pdf | SOT23-5
AP2204K-2.5TRG1 | Diodes Incorporated |  | sch.SchLib | AP2204K | ic.PcbLib | SOT23-5 | SOT23-5 | LDO | 2.6 | 24 | 2.5 | 0.15 | - | - | -40 | 85 | WIDE INPUT VOLTAGE RANGE, 150mA ULDO REGULATOR | AP2204K-2.5TRG1 | Datasheet | https://www.diodes.com/assets/Datasheets/AP2204.pdf | SOT23-5
AP2204K-2.8TRG1 | Diodes Incorporated |  | sch.SchLib | AP2204K | ic.PcbLib | SOT23-5 | SOT23-5 | LDO | 2.6 | 24 | 2.8 | 0.15 | - | - | -40 | 85 | WIDE INPUT VOLTAGE RANGE, 150mA ULDO REGULATOR | AP2204K-2.8TRG1 | Datasheet | https://www.diodes.com/assets/Datasheets/AP2204.pdf | SOT23-5
AP2204K-3.0TRG1 | Diodes Incorporated |  | sch.SchLib | AP2204K | ic.PcbLib | SOT23-5 | SOT23-5 | LDO | 2.6 | 24 | 3 | 0.15 | - | - | -40 | 85 | WIDE INPUT VOLTAGE RANGE, 150mA ULDO REGULATOR | AP2204K-3.0TRG1 | Datasheet | https://www.diodes.com/assets/Datasheets/AP2204.pdf | SOT23-5
AP2204K-3.3TRG1 | Diodes Incorporated |  | sch.SchLib | AP2204K | ic.PcbLib | SOT23-5 | SOT23-5 | LDO | 2.6 | 24 | 3.3 | 0.15 | - | - | -40 | 85 | WIDE INPUT VOLTAGE RANGE, 150mA ULDO REGULATOR | AP2204K-3.3TRG1 | Datasheet | https://www.diodes.com/assets/Datasheets/AP2204.pdf | SOT23-5
AP2204K-5.0TRG1 | Diodes Incorporated |  | sch.SchLib | AP2204K | ic.PcbLib | SOT23-5 | SOT23-5 | LDO | 2.6 | 24 | 5 | 0.15 | - | - | -40 | 85 | WIDE INPUT VOLTAGE RANGE, 150mA ULDO REGULATOR | AP2204K-5.0TRG1 | Datasheet | https://www.diodes.com/assets/Datasheets/AP2204.pdf | SOT23-5
AP2204K-ADJTRG1 | Diodes Incorporated |  | sch.SchLib | AP2204K | ic.PcbLib | SOT23-5 | SOT23-5 | LDO | 2.6 | 24 | - | 0.15 | - | - | -40 | 85 | WIDE INPUT VOLTAGE RANGE, 150mA ULDO REGULATOR | AP2204K-ADJTRG1 | Datasheet | https://www.diodes.com/assets/Datasheets/AP2204.pdf | SOT23-5
IR2153DPbF | Infineon |  | sch.SchLib | IR2153 | ic.PcbLib | DIP-8 | DIP-8 | DIF | 625 |  | - | - | 106 |  | -40 | 125 | SELF-OSCILLATING HALF-BRIDGE DRIVER | IR2153DPbF | Datasheet | https://www.infineon.com/dgdl/ir2153.pdf?fileId=5546d462533600a4015355c8c5fc16af | DIP-8
IR2153PbF | Infineon |  | sch.SchLib | IR2153 | ic.PcbLib | DIP-8 | DIP-8 | DIF | 625 |  | - | - | 106 |  | -40 | 125 | SELF-OSCILLATING HALF-BRIDGE DRIVER | IR2153PbF | Datasheet | https://www.infineon.com/dgdl/ir2153.pdf?fileId=5546d462533600a4015355c8c5fc16af | DIP-8
IR2153SPbF | Infineon |  | sch.SchLib | IR2153 | ic.PcbLib | SO-8 | SO-8 | DIF | 625 |  | - | - | 106 |  | -40 | 125 | SELF-OSCILLATING HALF-BRIDGE DRIVER | IR2153SPbF | Datasheet | https://www.infineon.com/dgdl/ir2153.pdf?fileId=5546d462533600a4015355c8c5fc16af | SO-8
LM1117-1.8 | Texas Instruments |  | sch.SchLib | LM1117 | ic.PcbLib | SOT223 | SOT223 | LDO |  |  | 1.8 |  | - | - |  |  | Voltage Regulators LM1117-1.8 | LM1117-1.8 | Datasheet | http://www.ti.com/lit/ds/symlink/lm1117-n.pdf | SOT223
LM1117-2.5 | Texas Instruments |  | sch.SchLib | LM1117 | ic.PcbLib | SOT223 | SOT223 | LDO |  |  | 2.5 |  | - | - |  |  | Voltage Regulators LM1117-2.5 | LM1117-2.5 | Datasheet | http://www.ti.com/lit/ds/symlink/lm1117-n.pdf | SOT223
L78M09ABDT-TR | ST Microelectronics |  | sch.SchLib | LDO-132 | ic.PcbLib | TO-252 | TO-252 | LDO | 11,5 | 25 | 9 | 0.5 | - | - | -40 | 125 | Precision 500 mA regulators | L78M09ABDT-TR | Datasheet | https://www.tme.eu/Document/4c19afbd0cbf5bc0f90e84076ef5e976/78Mxx.pdf | TO-252
LM1117-3.3 | Texas Instruments |  | sch.SchLib | LM1117 | ic.PcbLib | SOT223 | SOT223 | LDO |  |  | 3.3 |  | - | - |  |  | Voltage Regulators LM1117-3.3 | LM1117-3.3 | Datasheet | http://www.ti.com/lit/ds/symlink/lm1117-n.pdf | SOT223
LM1117DTX-3.3/NOPB | Texas Instruments |  | sch.SchLib | LM1117 | ic.PcbLib | TO-252 | TO-252 | LDO |  |  | 3.3 |  | - | - |  |  | Voltage Regulators LM1117DTX-3.3/NOPB | LM1117DTX-3.3/NOPB | Datasheet | http://www.ti.com/lit/ds/symlink/lm1117-n.pdf | TO-252
LM1117DTX-5.0/NOPB | Texas Instruments |  | sch.SchLib | LM1117 | ic.PcbLib | TO-252 | TO-252 | LDO |  |  | 5 |  | - | - |  |  | Voltage Regulators LM1117DTX-5.0/NOPB | LM1117DTX-5.0/NOPB | Datasheet | http://www.ti.com/lit/ds/symlink/lm1117-n.pdf | TO-252
LM2575T-12 | Texas Instruments |  | sch.SchLib | LM2575 | ic.PcbLib | TO-220-5-R | TO-220-5 | Buck |  |  |  | 1 |  |  |  |  | 1A Step-Down Voltage Regulator | LM2575T-12 | Datasheet | http://www.ti.com/lit/ds/symlink/lm1575.pdf | TO-220-5
LM2575T-12 | Texas Instruments |  | sch.SchLib | LM2575 | ic.PcbLib | TO-220-5-R | TO-220-5 | Buck |  |  | 12 | 1 |  |  |  |  | 1A Step-Down Voltage Regulator | LM2575T-12 | Datasheet | http://www.ti.com/lit/ds/symlink/lm1575.pdf | TO-220-5
LM2575T-15 | Texas Instruments |  | sch.SchLib | LM2575 | ic.PcbLib | TO-220-5-R | TO-220-5 | Buck |  |  |  | 1 |  |  |  |  | 1A Step-Down Voltage Regulator | LM2575T-15 | Datasheet | http://www.ti.com/lit/ds/symlink/lm1575.pdf | TO-220-5
LM2575T-15 | Texas Instruments |  | sch.SchLib | LM2575 | ic.PcbLib | TO-220-5-R | TO-220-5 | Buck |  |  | 15 | 1 |  |  |  |  | 1A Step-Down Voltage Regulator | LM2575T-15 | Datasheet | http://www.ti.com/lit/ds/symlink/lm1575.pdf | TO-220-5
LM2575T-3.3 | Texas Instruments |  | sch.SchLib | LM2575 | ic.PcbLib | TO-220-5-R | TO-220-5 | Buck |  |  |  | 1 |  |  |  |  | 1A Step-Down Voltage Regulator | LM2575T-3.3 | Datasheet | http://www.ti.com/lit/ds/symlink/lm1575.pdf | TO-220-5
LM2575T-3.3 | Texas Instruments |  | sch.SchLib | LM2575 | ic.PcbLib | TO-220-5-R | TO-220-5 | Buck |  |  | 3.3 | 1 |  |  |  |  | 1A Step-Down Voltage Regulator | LM2575T-3.3 | Datasheet | http://www.ti.com/lit/ds/symlink/lm1575.pdf | TO-220-5
LM2575T-5.0 | Texas Instruments |  | sch.SchLib | LM2575 | ic.PcbLib | TO-220-5-R | TO-220-5 | Buck |  |  |  | 1 |  |  |  |  | 1A Step-Down Voltage Regulator | LM2575T-5.0 | Datasheet | http://www.ti.com/lit/ds/symlink/lm1575.pdf | TO-220-5
LM2575T-5.0 | Texas Instruments |  | sch.SchLib | LM2575 | ic.PcbLib | TO-220-5-R | TO-220-5 | Buck |  |  | 5 | 1 |  |  |  |  | 1A Step-Down Voltage Regulator | LM2575T-5.0 | Datasheet | http://www.ti.com/lit/ds/symlink/lm1575.pdf | TO-220-5
LM2575T-ADJ | Texas Instruments |  | sch.SchLib | LM2575 | ic.PcbLib | TO-220-5-R | TO-220-5 | Buck |  |  |  | 1 |  |  |  |  | 1A Step-Down Voltage Regulator | LM2575T-ADJ | Datasheet | http://www.ti.com/lit/ds/symlink/lm1575.pdf | TO-220-5
LM2575T-ADJ | Texas Instruments |  | sch.SchLib | LM2575 | ic.PcbLib | TO-220-5-R | TO-220-5 | Buck |  |  | - | 1 |  |  |  |  | 1A Step-Down Voltage Regulator | LM2575T-ADJ | Datasheet | http://www.ti.com/lit/ds/symlink/lm1575.pdf | TO-220-5
LM2576HVS-12 | Texas Instruments |  | sch.SchLib | LM2575 | ic.PcbLib | TO263-5L | TO263-5L | Buck | - | 60 | 12 | 3 | 50 | 88 | -40 | 125 | 3-A Step-Down Voltage Regulator | LM2576HVS-12 | Datasheet | http://www.ti.com/lit/ds/symlink/lm2576.pdf | TO263-5L
LM2576HVS-3.3 | Texas Instruments |  | sch.SchLib | LM2575 | ic.PcbLib | TO263-5L | TO263-5L | Buck | - | 60 | 3.3 | 3 | 50 | 75 | -40 | 125 | 3-A Step-Down Voltage Regulator | LM2576HVS-3.3 | Datasheet | http://www.ti.com/lit/ds/symlink/lm2576.pdf | TO263-5L
LM2576HVS-5.0 | Texas Instruments |  | sch.SchLib | LM2575 | ic.PcbLib | TO263-5L | TO263-5L | Buck | - | 60 | 5 | 3 | 50 | 77 | -40 | 125 | 3-A Step-Down Voltage Regulator | LM2576HVS-5.0 | Datasheet | http://www.ti.com/lit/ds/symlink/lm2576.pdf | TO263-5L
LM2576HVS-ADJ | Texas Instruments |  | sch.SchLib | LM2575 | ic.PcbLib | TO263-5L | TO263-5L | Buck | - | 60 | - | 3 | 50 | 77 | -40 | 125 | 3-A Step-Down Voltage Regulator | LM2576HVS-ADJ | Datasheet | http://www.ti.com/lit/ds/symlink/lm2576.pdf | TO263-5L
LM5175PWP | Texas Instruments |  | sch.SchLib | LM5175P | ic.PcbLib | HTSSOP-28 | HTSSOP-28 | DC/DC | 3,5 | 42 | 0,8-55 | 20 | 400 |  | -40 | 125 | 42-V Wide VIN Synchronous 4-Switch Buck-Boost Controller | LM5175PWP | Datasheet | http://www.ti.com/lit/ds/symlink/lm5175.pdf | HTSSOP-28
LM5175RWP | Texas Instruments |  | sch.SchLib | LM5175R | ic.PcbLib | HTSSOP-28 | HTSSOP-28 | DC/DC | 3,5 | 42 | 0,8-55 | 20 | 400 |  | -40 | 125 | 42-V Wide VIN Synchronous 4-Switch Buck-Boost Controller | LM5175RWP | Datasheet | http://www.ti.com/lit/ds/symlink/lm5175.pdf | HTSSOP-28
LNK6404D | Power Integration |  | sch.SchLib | LNK64xxD | ic.PcbLib | SO-8wo3 | SO-8 | AC/DC FB | - |  | - | 0.25 | 85 |  | -40 | 150 | Energy-Efficient, Accurate Primary-Side Regulation CV/CC Switcher for Adapters and Chargers | LNK6404D | Datasheet | https://ac-dc.power.com/sites/default/files/product-docs/linkswitch-3_family_datasheet.pdf | SO-8
LNK6405D | Power Integration |  | sch.SchLib | LNK64xxD | ic.PcbLib | SO-8wo3 | SO-8 | AC/DC FB | - |  | - | 0.315 | 85 |  | -40 | 150 | Energy-Efficient, Accurate Primary-Side Regulation CV/CC Switcher for Adapters and Chargers | LNK6405D | Datasheet | https://ac-dc.power.com/sites/default/files/product-docs/linkswitch-3_family_datasheet.pdf | SO-8
LNK6406D | Power Integration |  | sch.SchLib | LNK64xxD | ic.PcbLib | SO-8wo3 | SO-8 | AC/DC FB | - |  | - | 0.39 | 85 |  | -40 | 150 | Energy-Efficient, Accurate Primary-Side Regulation CV/CC Switcher for Adapters and Chargers | LNK6406D | Datasheet | https://ac-dc.power.com/sites/default/files/product-docs/linkswitch-3_family_datasheet.pdf | SO-8
LNK6407D | Power Integration |  | sch.SchLib | LNK64xxD | ic.PcbLib | SO-8wo3 | SO-8 | AC/DC FB | - |  | - | 0.42 | 85 |  | -40 | 150 | Energy-Efficient, Accurate Primary-Side Regulation CV/CC Switcher for Adapters and Chargers | LNK6407D | Datasheet | https://ac-dc.power.com/sites/default/files/product-docs/linkswitch-3_family_datasheet.pdf | SO-8
LNK6408D | Power Integration |  | sch.SchLib | LNK64xxD | ic.PcbLib | SO-8wo3 | SO-8 | AC/DC FB | - |  | - | 0.48 | 85 |  | -40 | 150 | Energy-Efficient, Accurate Primary-Side Regulation CV/CC Switcher for Adapters and Chargers | LNK6408D | Datasheet | https://ac-dc.power.com/sites/default/files/product-docs/linkswitch-3_family_datasheet.pdf | SO-8
LNK6414D | Power Integration |  | sch.SchLib | LNK64xxD | ic.PcbLib | SO-8wo3 | SO-8 | AC/DC FB | - |  | - | 0.25 | 85 |  | -40 | 150 | Energy-Efficient, Accurate Primary-Side Regulation CV/CC Switcher for Adapters and Chargers | LNK6414D | Datasheet | https://ac-dc.power.com/sites/default/files/product-docs/linkswitch-3_family_datasheet.pdf | SO-8
LNK6415D | Power Integration |  | sch.SchLib | LNK64xxD | ic.PcbLib | SO-8wo3 | SO-8 | AC/DC FB | - |  | - | 0.315 | 85 |  | -40 | 150 | Energy-Efficient, Accurate Primary-Side Regulation CV/CC Switcher for Adapters and Chargers | LNK6415D | Datasheet | https://ac-dc.power.com/sites/default/files/product-docs/linkswitch-3_family_datasheet.pdf | SO-8
LNK6416D | Power Integration |  | sch.SchLib | LNK64xxD | ic.PcbLib | SO-8wo3 | SO-8 | AC/DC FB | - |  | - | 0.39 | 85 |  | -40 | 150 | Energy-Efficient, Accurate Primary-Side Regulation CV/CC Switcher for Adapters and Chargers | LNK6416D | Datasheet | https://ac-dc.power.com/sites/default/files/product-docs/linkswitch-3_family_datasheet.pdf | SO-8
LNK6417D | Power Integration |  | sch.SchLib | LNK64xxD | ic.PcbLib | SO-8wo3 | SO-8 | AC/DC FB | - |  | - | 0.42 | 85 |  | -40 | 150 | Energy-Efficient, Accurate Primary-Side Regulation CV/CC Switcher for Adapters and Chargers | LNK6417D | Datasheet | https://ac-dc.power.com/sites/default/files/product-docs/linkswitch-3_family_datasheet.pdf | SO-8
LNK6418D | Power Integration |  | sch.SchLib | LNK64xxD | ic.PcbLib | SO-8wo3 | SO-8 | AC/DC FB | - |  | - | 0.48 | 85 |  | -40 | 150 | Energy-Efficient, Accurate Primary-Side Regulation CV/CC Switcher for Adapters and Chargers | LNK6418D | Datasheet | https://ac-dc.power.com/sites/default/files/product-docs/linkswitch-3_family_datasheet.pdf | SO-8
LNK6424D | Power Integration |  | sch.SchLib | LNK64xxD | ic.PcbLib | SO-8wo3 | SO-8 | AC/DC FB | - |  | - | 0.25 | 85 |  | -40 | 150 | Energy-Efficient, Accurate Primary-Side Regulation CV/CC Switcher for Adapters and Chargers | LNK6424D | Datasheet | https://ac-dc.power.com/sites/default/files/product-docs/linkswitch-3_family_datasheet.pdf | SO-8
LNK6425D | Power Integration |  | sch.SchLib | LNK64xxD | ic.PcbLib | SO-8wo3 | SO-8 | AC/DC FB | - |  | - | 0.315 | 85 |  | -40 | 150 | Energy-Efficient, Accurate Primary-Side Regulation CV/CC Switcher for Adapters and Chargers | LNK6425D | Datasheet | https://ac-dc.power.com/sites/default/files/product-docs/linkswitch-3_family_datasheet.pdf | SO-8
LNK6426D | Power Integration |  | sch.SchLib | LNK64xxD | ic.PcbLib | SO-8wo3 | SO-8 | AC/DC FB | - |  | - | 0.39 | 85 |  | -40 | 150 | Energy-Efficient, Accurate Primary-Side Regulation CV/CC Switcher for Adapters and Chargers | LNK6426D | Datasheet | https://ac-dc.power.com/sites/default/files/product-docs/linkswitch-3_family_datasheet.pdf | SO-8
LNK6427D | Power Integration |  | sch.SchLib | LNK64xxD | ic.PcbLib | SO-8wo3 | SO-8 | AC/DC FB | - |  | - | 0.42 | 85 |  | -40 | 150 | Energy-Efficient, Accurate Primary-Side Regulation CV/CC Switcher for Adapters and Chargers | LNK6427D | Datasheet | https://ac-dc.power.com/sites/default/files/product-docs/linkswitch-3_family_datasheet.pdf | SO-8
LNK6428D | Power Integration |  | sch.SchLib | LNK64xxD | ic.PcbLib | SO-8wo3 | SO-8 | AC/DC FB | - |  | - | 0.48 | 85 |  | -40 | 150 | Energy-Efficient, Accurate Primary-Side Regulation CV/CC Switcher for Adapters and Chargers | LNK6428D | Datasheet | https://ac-dc.power.com/sites/default/files/product-docs/linkswitch-3_family_datasheet.pdf | SO-8
LNK6434D | Power Integration |  | sch.SchLib | LNK64xxD | ic.PcbLib | SO-8wo3 | SO-8 | AC/DC FB | - |  | - | 0.25 | 85 |  | -40 | 150 | Energy-Efficient, Accurate Primary-Side Regulation CV/CC Switcher for Adapters and Chargers | LNK6434D | Datasheet | https://ac-dc.power.com/sites/default/files/product-docs/linkswitch-3_family_datasheet.pdf | SO-8
LNK6435D | Power Integration |  | sch.SchLib | LNK64xxD | ic.PcbLib | SO-8wo3 | SO-8 | AC/DC FB | - |  | - | 0.315 | 85 |  | -40 | 150 | Energy-Efficient, Accurate Primary-Side Regulation CV/CC Switcher for Adapters and Chargers | LNK6435D | Datasheet | https://ac-dc.power.com/sites/default/files/product-docs/linkswitch-3_family_datasheet.pdf | SO-8
LNK6436D | Power Integration |  | sch.SchLib | LNK64xxD | ic.PcbLib | SO-8wo3 | SO-8 | AC/DC FB | - |  | - | 0.39 | 85 |  | -40 | 150 | Energy-Efficient, Accurate Primary-Side Regulation CV/CC Switcher for Adapters and Chargers | LNK6436D | Datasheet | https://ac-dc.power.com/sites/default/files/product-docs/linkswitch-3_family_datasheet.pdf | SO-8
LNK6437D | Power Integration |  | sch.SchLib | LNK64xxD | ic.PcbLib | SO-8wo3 | SO-8 | AC/DC FB | - |  | - | 0.42 | 85 |  | -40 | 150 | Energy-Efficient, Accurate Primary-Side Regulation CV/CC Switcher for Adapters and Chargers | LNK6437D | Datasheet | https://ac-dc.power.com/sites/default/files/product-docs/linkswitch-3_family_datasheet.pdf | SO-8
LNK6438D | Power Integration |  | sch.SchLib | LNK64xxD | ic.PcbLib | SO-8wo3 | SO-8 | AC/DC FB | - |  | - | 0.48 | 85 |  | -40 | 150 | Energy-Efficient, Accurate Primary-Side Regulation CV/CC Switcher for Adapters and Chargers | LNK6438D | Datasheet | https://ac-dc.power.com/sites/default/files/product-docs/linkswitch-3_family_datasheet.pdf | SO-8
LNK6444D | Power Integration |  | sch.SchLib | LNK64xxD | ic.PcbLib | SO-8wo3 | SO-8 | AC/DC FB | - |  | - | 0.25 | 85 |  | -40 | 150 | Energy-Efficient, Accurate Primary-Side Regulation CV/CC Switcher for Adapters and Chargers | LNK6444D | Datasheet | https://ac-dc.power.com/sites/default/files/product-docs/linkswitch-3_family_datasheet.pdf | SO-8
LNK6445D | Power Integration |  | sch.SchLib | LNK64xxD | ic.PcbLib | SO-8wo3 | SO-8 | AC/DC FB | - |  | - | 0.315 | 85 |  | -40 | 150 | Energy-Efficient, Accurate Primary-Side Regulation CV/CC Switcher for Adapters and Chargers | LNK6445D | Datasheet | https://ac-dc.power.com/sites/default/files/product-docs/linkswitch-3_family_datasheet.pdf | SO-8
LNK6446D | Power Integration |  | sch.SchLib | LNK64xxD | ic.PcbLib | SO-8wo3 | SO-8 | AC/DC FB | - |  | - | 0.39 | 85 |  | -40 | 150 | Energy-Efficient, Accurate Primary-Side Regulation CV/CC Switcher for Adapters and Chargers | LNK6446D | Datasheet | https://ac-dc.power.com/sites/default/files/product-docs/linkswitch-3_family_datasheet.pdf | SO-8
LNK6447D | Power Integration |  | sch.SchLib | LNK64xxD | ic.PcbLib | SO-8wo3 | SO-8 | AC/DC FB | - |  | - | 0.42 | 85 |  | -40 | 150 | Energy-Efficient, Accurate Primary-Side Regulation CV/CC Switcher for Adapters and Chargers | LNK6447D | Datasheet | https://ac-dc.power.com/sites/default/files/product-docs/linkswitch-3_family_datasheet.pdf | SO-8
LNK6448D | Power Integration |  | sch.SchLib | LNK64xxD | ic.PcbLib | SO-8wo3 | SO-8 | AC/DC FB | - |  | - | 0.48 | 85 |  | -40 | 150 | Energy-Efficient, Accurate Primary-Side Regulation CV/CC Switcher for Adapters and Chargers | LNK6448D | Datasheet | https://ac-dc.power.com/sites/default/files/product-docs/linkswitch-3_family_datasheet.pdf | SO-8
LT1763CS8 | Linear |  | sch.SchLib | LT1763 | ic.PcbLib | TSOP127P600X136-8N | TSOP127P600X136-8N | LDO |  |  |  |  | - | - |  |  | 500mA, Low Noise, LDO Micropower Regulators | LT1763CS8 | Datasheet | http://cds.linear.com/docs/en/datasheet/1763fh.pdf | TSOP127P600X136-8N
LTC3443 | Linear Technology Corporation |  | sch.SchLib | LTC3443 | ic.PcbLib | DQFN-12 | DQFN-12 | DC/DC |  |  |  |  | 600 |  |  |  | High Current Micropower 600kHz Synchronous Buck-Boost DC/DC Converter | LTC3443 | Datasheet | http://cds.linear.com/docs/en/datasheet/3443fa.pdf | DQFN-12
MC33063ADG | ON Semi Power |  | sch.SchLib | MC34063AD | ic.PcbLib | SO-8 | SO-8 | DC/DC | [8 empty] | DC-to-DC Converter MC33063ADG | MC33063ADG | Datasheet | https://www.onsemi.com/pub/Collateral/MC34063A-D.PDF | SO-8
MC33063AP1G | ON Semi Power |  | sch.SchLib | MC34063AD | ic.PcbLib | DIP8 | DIP8 | DC/DC | [8 empty] | DC-to-DC Converter MC33063AP1G | MC33063AP1G | Datasheet | https://www.onsemi.com/pub/Collateral/MC34063A-D.PDF | DIP8
MC33063AVDG | ON Semi Power |  | sch.SchLib | MC34063AD | ic.PcbLib | SO-8 | SO-8 | DC/DC | [8 empty] | DC-to-DC Converter MC33063AVDG | MC33063AVDG | Datasheet | https://www.onsemi.com/pub/Collateral/MC34063A-D.PDF | SO-8
MC33063AVPG | ON Semi Power |  | sch.SchLib | MC34063AD | ic.PcbLib | DIP8 | DIP8 | DC/DC | [8 empty] | DC-to-DC Converter MC33063AVPG | MC33063AVPG | Datasheet | https://www.onsemi.com/pub/Collateral/MC34063A-D.PDF | DIP8
MC33063MNTXG | ON Semi Power |  | sch.SchLib | MC34063AD | ic.PcbLib | DFN8 | DFN8 | DC/DC | [8 empty] | DC-to-DC Converter MC33063MNTXG | MC33063MNTXG | Datasheet | https://www.onsemi.com/pub/Collateral/MC34063A-D.PDF | DFN8
MC34063AD | ON Semi Power |  | sch.SchLib | MC34063AD | ic.PcbLib | SO-8 | SO-8 | DC/DC | [8 empty] | DC-to-DC Converter MC34063AD | MC34063AD | Datasheet | http://www.onsemi.com/pub/Collateral/MC34063A-D.PDF | SO-8
MC34063ADG | ON Semi Power |  | sch.SchLib | MC34063AD | ic.PcbLib | SO-8 | SO-8 | DC/DC | [8 empty] | DC-to-DC Converter MC34063ADG | MC34063ADG | Datasheet | https://www.onsemi.com/pub/Collateral/MC34063A-D.PDF | SO-8
MC34063AP1G | ON Semi Power |  | sch.SchLib | MC34063AD | ic.PcbLib | DIP8 | DIP8 | DC/DC | [8 empty] | DC-to-DC Converter MC34063AP1G | MC34063AP1G | Datasheet | https://www.onsemi.com/pub/Collateral/MC34063A-D.PDF | DIP8
MIC5281-3.3YMM-TR | Microchip Technology Inc |  | sch.SchLib | MIC5281 | ic.PcbLib | MSOP-8 | MSOP-8 | LDO |  | 120 | 3.3 | 0.025 | - | - | -40 | 125 | Linear Voltage Regulator IC 1 Output 25mA 8-MSOP | MIC5281-3.3YMM-TR | Datasheet | http://ww1.microchip.com/downloads/en/DeviceDoc/mic5281.pdf | MSOP-8
MIC5281-3.3YMME-TR | Microchip Technology Inc |  | sch.SchLib | MIC5281 | ic.PcbLib | MSOP-8-EPAD | MSOP-8 | LDO |  | 120 | 3.3 | 0.025 | - | - | -40 | 125 | Linear Voltage Regulator IC 1 Output 25mA 8-MSOP | MIC5281-3.3YMME-TR | Datasheet | http://ww1.microchip.com/downloads/en/DeviceDoc/mic5281.pdf | MSOP-8
MIC5281-5.0YMM | Microchip Technology Inc |  | sch.SchLib | MIC5281 | ic.PcbLib | MSOP-8 | MSOP-8 | LDO |  | 120 | 5 | 0.025 | - | - | -40 | 125 | Linear Voltage Regulator IC 1 Output 25mA 8-MSOP | MIC5281-5.0YMM | Datasheet | http://ww1.microchip.com/downloads/en/DeviceDoc/mic5281.pdf | MSOP-8
MIC5281-5.0YMME | Microchip Technology Inc |  | sch.SchLib | MIC5281 | ic.PcbLib | MSOP-8-EPAD | MSOP-8 | LDO |  | 120 | 5 | 0.025 | - | - | -40 | 125 | Linear Voltage Regulator IC 1 Output 25mA 8-MSOP | MIC5281-5.0YMME | Datasheet | http://ww1.microchip.com/downloads/en/DeviceDoc/mic5281.pdf | MSOP-8
MIC5281YMM | Microchip Technology Inc |  | sch.SchLib | MIC5281 | ic.PcbLib | MSOP-8 | MSOP-8 | LDO |  | 120 |  | 0.025 | - | - | -40 | 125 | Linear Voltage Regulator IC 1 Output 25mA 8-MSOP | MIC5281YMM | Datasheet | http://ww1.microchip.com/downloads/en/DeviceDoc/mic5281.pdf | MSOP-8
MIC5281YMME | Microchip Technology Inc |  | sch.SchLib | MIC5281 | ic.PcbLib | MSOP-8-EPAD | MSOP-8 | LDO |  | 120 |  | 0.025 | - | - | -40 | 125 | Linear Voltage Regulator IC 1 Output 25mA 8-MSOP | MIC5281YMME | Datasheet | http://ww1.microchip.com/downloads/en/DeviceDoc/mic5281.pdf | MSOP-8
NCL30160D | On Semiconductor |  | sch.SchLib | NCL30160 | ic.PcbLib | SO-8 | SO-8 | DC/DC |  |  |  | 1 |  |  |  |  | 1.0A Constant-Current Buck Regulator for Driving High Power LEDs | NCL30160D | Datasheet | https://www.onsemi.com/pub/Collateral/NCL30160-D.PDF | SO-8
NCP1271D100R2G | On Semiconductor |  | sch.SchLib | NCP1271 | ic.PcbLib | SO-8 | SO-8 | DIF | - |  | - | - | 100 |  | -40 | 150 | PWM Controller 100kHz | NCP1271D100R2G | Datasheet |  | SO-8
NCP1271D65R2G | On Semiconductor |  | sch.SchLib | NCP1271 | ic.PcbLib | SO-8 | SO-8 | DIF | - |  | - | - | 65 |  | -40 | 150 | PWM Controller 65kHz | NCP1271D65R2G | Datasheet |  | SO-8
NCP1271P100G | On Semiconductor |  | sch.SchLib | NCP1271 | ic.PcbLib | DIP-8 | DIP-8 | DIF | - |  | - | - | 100 |  | -40 | 150 | PWM Controller 100kHz | NCP1271P100G | Datasheet |  | DIP-8
NCP1271P65G | On Semiconductor |  | sch.SchLib | NCP1271 | ic.PcbLib | DIP-8 | DIP-8 | DIF | - |  | - | - | 65 |  | -40 | 150 | PWM Controller 65kHz | NCP1271P65G | Datasheet |  | DIP-8
NCP3170ADR2G | ON Semi Power |  | sch.SchLib | NCP3170 | ic.PcbLib | SO-8 | SO-8 | DC/DC | 4,5 | 18 |  | 3 | 500 |  | -40 | 85 | Synchronous PWM Switching Converter | NCP3170ADR2G | Datasheet | https://www.onsemi.com/pub/Collateral/NCP3170-D.PDF | SO-8
NCP3170BDR2G | ON Semi Power |  | sch.SchLib | NCP3170 | ic.PcbLib | SO-8 | SO-8 | DC/DC | 4,5 | 18 |  | 3 | 500 |  | -40 | 85 | Synchronous PWM Switching Converter | NCP3170BDR2G | Datasheet | https://www.onsemi.com/pub/Collateral/NCP3170-D.PDF | SO-8
NCV33063AVDR2G | ON Semi Power |  | sch.SchLib | MC34063AD | ic.PcbLib | SO-8 | SO-8 | DC/DC | [8 empty] | DC-to-DC Converter NCV33063AVDR2G | NCV33063AVDR2G | Datasheet | https://www.onsemi.com/pub/Collateral/MC34063A-D.PDF | SO-8
NCV33063AVDR2G | ON Semi Power |  | sch.SchLib | MC34063AD | ic.PcbLib | SO-8 | SOIC−8 | DC/DC | [8 empty] | DC-to-DC Converter NCV33063AVDR2G | NCV33063AVDR2G | Datasheet | https://www.onsemi.com/pub/Collateral/MC34063A-D.PDF | SOIC−8
NCV33269DTRKG | On Semiconductor |  | sch.SchLib | LM1117 | ic.PcbLib | DPAK | DPAK | LDO |  |  |  |  | - | - |  |  | 800 mA, Adjustable Output, Low Dropout Voltage Regulator | NCV33269DTRKG | Datasheet | https://www.onsemi.com/pub/Collateral/MC33269-D.PDF | DPAK
SC34063AP1G | ON Semi Power |  | sch.SchLib | MC34063AD | ic.PcbLib | DIP8 | DIP8 | DC/DC | [8 empty] | DC-to-DC Converter SC34063AP1G | SC34063AP1G | Datasheet | https://www.onsemi.com/pub/Collateral/MC34063A-D.PDF | DIP8
TL494CD | Texas Instruments |  | sch.SchLib | TL494 | ic.PcbLib | SO-16 | SO-8 | DIF |  |  |  |  | 300 |  | -40 | 85 | TL494 Pulse-Width-Modulation Control Circuits | TL494CD | Datasheet | http://www.ti.com/lit/ds/symlink/tl494.pdf | SO-8
TL494CN | Texas Instruments |  | sch.SchLib | TL494 | ic.PcbLib | DIP16 | DIP-16 | DIF |  |  |  |  | 300 |  | -40 | 85 | TL494 Pulse-Width-Modulation Control Circuits | TL494CN | Datasheet | http://www.ti.com/lit/ds/symlink/tl494.pdf | DIP-16
TL494CPW | Texas Instruments |  | sch.SchLib | TL494 | ic.PcbLib | TSSOP16 | TSSOP16 | DIF |  |  |  |  | 300 |  | -40 | 85 | TL494 Pulse-Width-Modulation Control Circuits | TL494CPW | Datasheet | http://www.ti.com/lit/ds/symlink/tl494.pdf | TSSOP16
TL494ID | Texas Instruments |  | sch.SchLib | TL494 | ic.PcbLib | SO-16 | SO-8 | DIF |  |  |  |  | 300 |  | -40 | 85 | TL494 Pulse-Width-Modulation Control Circuits | TL494ID | Datasheet | http://www.ti.com/lit/ds/symlink/tl494.pdf | SO-8
TL494IN | Texas Instruments |  | sch.SchLib | TL494 | ic.PcbLib | DIP16 | DIP-16 | DIF |  |  |  |  | 300 |  | -40 | 85 | TL494 Pulse-Width-Modulation Control Circuits | TL494IN | Datasheet | http://www.ti.com/lit/ds/symlink/tl494.pdf | DIP-16
TLV70430DBVT | Texas Instruments |  | sch.SchLib | TLV704x | ic.PcbLib | SOT23-5 | SOT23-5 | LDO |  |  |  |  | - | - |  |  | Ultralow IQ Low-Dropout Regulators | TLV70430DBVT | Datasheet | http://www.ti.com/lit/ds/symlink/tlv704.pdf | SOT23-5
TLV70433DBVT | Texas Instruments |  | sch.SchLib | TLV704x | ic.PcbLib | SOT23-5 | SOT23-5 | LDO |  |  |  |  | - | - |  |  | Ultralow IQ Low-Dropout Regulators | TLV70433DBVT | Datasheet | http://www.ti.com/lit/ds/symlink/tlv704.pdf | SOT23-5
TLV704345DBVT | Texas Instruments |  | sch.SchLib | TLV704x | ic.PcbLib | SOT23-5 | SOT23-5 | LDO |  |  |  |  | - | - |  |  | Ultralow IQ Low-Dropout Regulators | TLV704345DBVT | Datasheet | http://www.ti.com/lit/ds/symlink/tlv704.pdf | SOT23-5
TLV70436DBVT | Texas Instruments |  | sch.SchLib | TLV704x | ic.PcbLib | SOT23-5 | SOT23-5 | LDO |  |  |  |  | - | - |  |  | Ultralow IQ Low-Dropout Regulators | TLV70436DBVT | Datasheet | http://www.ti.com/lit/ds/symlink/tlv704.pdf | SOT23-5
TLV70450DBVT | Texas Instruments |  | sch.SchLib | TLV704x | ic.PcbLib | SOT23-5 | SOT23-5 | LDO |  |  |  |  | - | - |  |  | Ultralow IQ Low-Dropout Regulators | TLV70450DBVT | Datasheet | http://www.ti.com/lit/ds/symlink/tlv704.pdf | SOT23-5
TPS61170DRVR | Texas Instruments |  | sch.SchLib | TPS61170 | ic.PcbLib | SON6 | SON6 | DC/DC | 18 |  | 38 | 1.2 | 1200 |  | -40 | 125 | High-Voltage Boost Converter | TPS61170DRVR | Datasheet | http://www.ti.com/lit/ds/symlink/tps61170-q1.pdf | SON6
TPS71501DCKR | Texas Instruments |  | sch.SchLib | TPS71501DCKR | ic.PcbLib | SC70-5 | SC70-5 | LDO |  | 24 |  | 0.05 | - | - |  |  | 50 mA, 24 V, 3.2-μA Supply Current Low-Dropout Linear Regulator in SC70 Package | TPS71501DCKR | Datasheet | http://www.ti.com/lit/ds/symlink/tps71501.pdf | SC70-5
TPS76601D | Texas Instruments |  | sch.SchLib | TPS766 | ic.PcbLib | SO-8 | SO-8 | LDO |  |  |  | 0.25 | - | - |  |  | ULTRALOW QUIESCENT CURRENT 250-mA LOW DROPOUT VOLTAGE REGULATORS | TPS76601D | Datasheet | http://www.ti.com/lit/ds/symlink/tps766.pdf | SO-8
TPS76615D | Texas Instruments |  | sch.SchLib | TPS766 | ic.PcbLib | SO-8 | SO-8 | LDO |  |  |  | 0.25 | - | - |  |  | ULTRALOW QUIESCENT CURRENT 250-mA LOW DROPOUT VOLTAGE REGULATORS | TPS76615D | Datasheet | http://www.ti.com/lit/ds/symlink/tps766.pdf | SO-8
TPS76618D | Texas Instruments |  | sch.SchLib | TPS766 | ic.PcbLib | SO-8 | SO-8 | LDO |  |  |  | 0.25 | - | - |  |  | ULTRALOW QUIESCENT CURRENT 250-mA LOW DROPOUT VOLTAGE REGULATORS | TPS76618D | Datasheet | http://www.ti.com/lit/ds/symlink/tps766.pdf | SO-8
TPS76625D | Texas Instruments |  | sch.SchLib | TPS766 | ic.PcbLib | SO-8 | SO-8 | LDO |  |  |  | 0.25 | - | - |  |  | ULTRALOW QUIESCENT CURRENT 250-mA LOW DROPOUT VOLTAGE REGULATORS | TPS76625D | Datasheet | http://www.ti.com/lit/ds/symlink/tps766.pdf | SO-8
TPS76627D | Texas Instruments |  | sch.SchLib | TPS766 | ic.PcbLib | SO-8 | SO-8 | LDO |  |  |  | 0.25 | - | - |  |  | ULTRALOW QUIESCENT CURRENT 250-mA LOW DROPOUT VOLTAGE REGULATORS | TPS76627D | Datasheet | http://www.ti.com/lit/ds/symlink/tps766.pdf | SO-8
TPS76628D | Texas Instruments |  | sch.SchLib | TPS766 | ic.PcbLib | SO-8 | SO-8 | LDO |  |  |  | 0.25 | - | - |  |  | ULTRALOW QUIESCENT CURRENT 250-mA LOW DROPOUT VOLTAGE REGULATORS | TPS76628D | Datasheet | http://www.ti.com/lit/ds/symlink/tps766.pdf | SO-8
TPS76630D | Texas Instruments |  | sch.SchLib | TPS766 | ic.PcbLib | SO-8 | SO-8 | LDO |  |  |  | 0.25 | - | - |  |  | ULTRALOW QUIESCENT CURRENT 250-mA LOW DROPOUT VOLTAGE REGULATORS | TPS76630D | Datasheet | http://www.ti.com/lit/ds/symlink/tps766.pdf | SO-8
TPS76633D | Texas Instruments |  | sch.SchLib | TPS766 | ic.PcbLib | SO-8 | SO-8 | LDO |  |  |  | 0.25 | - | - |  |  | ULTRALOW QUIESCENT CURRENT 250-mA LOW DROPOUT VOLTAGE REGULATORS | TPS76633D | Datasheet | http://www.ti.com/lit/ds/symlink/tps766.pdf | SO-8
TPS76650D | Texas Instruments |  | sch.SchLib | TPS766 | ic.PcbLib | SO-8 | SO-8 | LDO |  |  |  | 0.25 | - | - |  |  | ULTRALOW QUIESCENT CURRENT 250-mA LOW DROPOUT VOLTAGE REGULATORS | TPS76650D | Datasheet | http://www.ti.com/lit/ds/symlink/tps766.pdf | SO-8
UCC28C40D | Texas Instruments |  | sch.SchLib | UCC28C4x | ic.PcbLib | SO-8 | SO-8 | AC/DC | - |  | - | - | 1000 |  | -40 | 105 | BiCMOS Low-Power Current-Mode PWM Controller | UCC28C40D | Datasheet | http://www.ti.com/lit/ds/symlink/ucc28c41.pdf | SO-8
UCC28C40DGK | Texas Instruments |  | sch.SchLib | UCC28C4x | ic.PcbLib | VSSOP-8 | VSSOP-8 | AC/DC | - |  | - | - | 1000 |  | -40 | 105 | BiCMOS Low-Power Current-Mode PWM Controller | UCC28C40DGK | Datasheet | http://www.ti.com/lit/ds/symlink/ucc28c41.pdf | VSSOP-8
UCC28C40P | Texas Instruments |  | sch.SchLib | UCC28C4x | ic.PcbLib | DIP-8 | DIP-8 | AC/DC | - |  | - | - | 1000 |  | -40 | 105 | BiCMOS Low-Power Current-Mode PWM Controller | UCC28C40P | Datasheet | http://www.ti.com/lit/ds/symlink/ucc28c41.pdf | DIP-8
UCC28C41D | Texas Instruments |  | sch.SchLib | UCC28C4x | ic.PcbLib | SO-8 | SO-8 | AC/DC | - |  | - | - | 1000 |  | -40 | 105 | BiCMOS Low-Power Current-Mode PWM Controller | UCC28C41D | Datasheet | http://www.ti.com/lit/ds/symlink/ucc28c41.pdf | SO-8
UCC28C41DGK | Texas Instruments |  | sch.SchLib | UCC28C4x | ic.PcbLib | VSSOP-8 | VSSOP-8 | AC/DC | - |  | - | - | 1000 |  | -40 | 105 | BiCMOS Low-Power Current-Mode PWM Controller | UCC28C41DGK | Datasheet | http://www.ti.com/lit/ds/symlink/ucc28c41.pdf | VSSOP-8
UCC28C41P | Texas Instruments |  | sch.SchLib | UCC28C4x | ic.PcbLib | DIP-8 | DIP-8 | AC/DC | - |  | - | - | 1000 |  | -40 | 105 | BiCMOS Low-Power Current-Mode PWM Controller | UCC28C41P | Datasheet | http://www.ti.com/lit/ds/symlink/ucc28c41.pdf | DIP-8
UCC28C42D | Texas Instruments |  | sch.SchLib | UCC28C4x | ic.PcbLib | SO-8 | SO-8 | AC/DC | - |  | - | - | 1000 |  | -40 | 105 | BiCMOS Low-Power Current-Mode PWM Controller | UCC28C42D | Datasheet | http://www.ti.com/lit/ds/symlink/ucc28c41.pdf | SO-8
UCC28C42DGK | Texas Instruments |  | sch.SchLib | UCC28C4x | ic.PcbLib | VSSOP-8 | VSSOP-8 | AC/DC | - |  | - | - | 1000 |  | -40 | 105 | BiCMOS Low-Power Current-Mode PWM Controller | UCC28C42DGK | Datasheet | http://www.ti.com/lit/ds/symlink/ucc28c41.pdf | VSSOP-8
UCC28C42P | Texas Instruments |  | sch.SchLib | UCC28C4x | ic.PcbLib | DIP-8 | DIP-8 | AC/DC | - |  | - | - | 1000 |  | -40 | 105 | BiCMOS Low-Power Current-Mode PWM Controller | UCC28C42P | Datasheet | http://www.ti.com/lit/ds/symlink/ucc28c41.pdf | DIP-8
UCC28C43D | Texas Instruments |  | sch.SchLib | UCC28C4x | ic.PcbLib | SO-8 | SO-8 | AC/DC | - |  | - | - | 1000 |  | -40 | 105 | BiCMOS Low-Power Current-Mode PWM Controller | UCC28C43D | Datasheet | http://www.ti.com/lit/ds/symlink/ucc28c41.pdf | SO-8
UCC28C43DGK | Texas Instruments |  | sch.SchLib | UCC28C4x | ic.PcbLib | VSSOP-8 | VSSOP-8 | AC/DC | - |  | - | - | 1000 |  | -40 | 105 | BiCMOS Low-Power Current-Mode PWM Controller | UCC28C43DGK | Datasheet | http://www.ti.com/lit/ds/symlink/ucc28c41.pdf | VSSOP-8
UCC28C43P | Texas Instruments |  | sch.SchLib | UCC28C4x | ic.PcbLib | DIP-8 | DIP-8 | AC/DC | - |  | - | - | 1000 |  | -40 | 105 | BiCMOS Low-Power Current-Mode PWM Controller | UCC28C43P | Datasheet | http://www.ti.com/lit/ds/symlink/ucc28c41.pdf | DIP-8
UCC28C44D | Texas Instruments |  | sch.SchLib | UCC28C4x | ic.PcbLib | SO-8 | SO-8 | AC/DC | - |  | - | - | 1000 |  | -40 | 105 | BiCMOS Low-Power Current-Mode PWM Controller | UCC28C44D | Datasheet | http://www.ti.com/lit/ds/symlink/ucc28c41.pdf | SO-8
UCC28C44DGK | Texas Instruments |  | sch.SchLib | UCC28C4x | ic.PcbLib | VSSOP-8 | VSSOP-8 | AC/DC | - |  | - | - | 1000 |  | -40 | 105 | BiCMOS Low-Power Current-Mode PWM Controller | UCC28C44DGK | Datasheet | http://www.ti.com/lit/ds/symlink/ucc28c41.pdf | VSSOP-8
UCC28C44P | Texas Instruments |  | sch.SchLib | UCC28C4x | ic.PcbLib | DIP-8 | DIP-8 | AC/DC | - |  | - | - | 1000 |  | -40 | 105 | BiCMOS Low-Power Current-Mode PWM Controller | UCC28C44P | Datasheet | http://www.ti.com/lit/ds/symlink/ucc28c41.pdf | DIP-8
UCC28C45D | Texas Instruments |  | sch.SchLib | UCC28C4x | ic.PcbLib | SO-8 | SO-8 | AC/DC | - |  | - | - | 1000 |  | -40 | 105 | BiCMOS Low-Power Current-Mode PWM Controller | UCC28C45D | Datasheet | http://www.ti.com/lit/ds/symlink/ucc28c41.pdf | SO-8
UCC28C45DGK | Texas Instruments |  | sch.SchLib | UCC28C4x | ic.PcbLib | VSSOP-8 | VSSOP-8 | AC/DC | - |  | - | - | 1000 |  | -40 | 105 | BiCMOS Low-Power Current-Mode PWM Controller | UCC28C45DGK | Datasheet | http://www.ti.com/lit/ds/symlink/ucc28c41.pdf | VSSOP-8
UCC28C45P | Texas Instruments |  | sch.SchLib | UCC28C4x | ic.PcbLib | DIP-8 | DIP-8 | AC/DC | - |  | - | - | 1000 |  | -40 | 105 | BiCMOS Low-Power Current-Mode PWM Controller | UCC28C45P | Datasheet | http://www.ti.com/lit/ds/symlink/ucc28c41.pdf | DIP-8
UCC38C40D | Texas Instruments |  | sch.SchLib | UCC28C4x | ic.PcbLib | SO-8 | SO-8 | AC/DC | - |  | - | - | 1000 |  | 0 | 70 | BiCMOS Low-Power Current-Mode PWM Controller | UCC38C40D | Datasheet | http://www.ti.com/lit/ds/symlink/ucc28c41.pdf | SO-8
UCC38C40DGK | Texas Instruments |  | sch.SchLib | UCC28C4x | ic.PcbLib | VSSOP-8 | VSSOP-8 | AC/DC | - |  | - | - | 1000 |  | 0 | 70 | BiCMOS Low-Power Current-Mode PWM Controller | UCC38C40DGK | Datasheet | http://www.ti.com/lit/ds/symlink/ucc28c41.pdf | VSSOP-8
UCC38C40P | Texas Instruments |  | sch.SchLib | UCC28C4x | ic.PcbLib | DIP-8 | DIP-8 | AC/DC | - |  | - | - | 1000 |  | 0 | 70 | BiCMOS Low-Power Current-Mode PWM Controller | UCC38C40P | Datasheet | http://www.ti.com/lit/ds/symlink/ucc28c41.pdf | DIP-8
UCC38C41D | Texas Instruments |  | sch.SchLib | UCC28C4x | ic.PcbLib | SO-8 | SO-8 | AC/DC | - |  | - | - | 1000 |  | 0 | 70 | BiCMOS Low-Power Current-Mode PWM Controller | UCC38C41D | Datasheet | http://www.ti.com/lit/ds/symlink/ucc28c41.pdf | SO-8
UCC38C41DGK | Texas Instruments |  | sch.SchLib | UCC28C4x | ic.PcbLib | VSSOP-8 | VSSOP-8 | AC/DC | - |  | - | - | 1000 |  | 0 | 70 | BiCMOS Low-Power Current-Mode PWM Controller | UCC38C41DGK | Datasheet | http://www.ti.com/lit/ds/symlink/ucc28c41.pdf | VSSOP-8
UCC38C41P | Texas Instruments |  | sch.SchLib | UCC28C4x | ic.PcbLib | DIP-8 | DIP-8 | AC/DC | - |  | - | - | 1000 |  | 0 | 70 | BiCMOS Low-Power Current-Mode PWM Controller | UCC38C41P | Datasheet | http://www.ti.com/lit/ds/symlink/ucc28c41.pdf | DIP-8
UCC38C42D | Texas Instruments |  | sch.SchLib | UCC28C4x | ic.PcbLib | SO-8 | SO-8 | AC/DC | - |  | - | - | 1000 |  | 0 | 70 | BiCMOS Low-Power Current-Mode PWM Controller | UCC38C42D | Datasheet | http://www.ti.com/lit/ds/symlink/ucc28c41.pdf | SO-8
UCC38C42DGK | Texas Instruments |  | sch.SchLib | UCC28C4x | ic.PcbLib | VSSOP-8 | VSSOP-8 | AC/DC | - |  | - | - | 1000 |  | 0 | 70 | BiCMOS Low-Power Current-Mode PWM Controller | UCC38C42DGK | Datasheet | http://www.ti.com/lit/ds/symlink/ucc28c41.pdf | VSSOP-8
UCC38C42P | Texas Instruments |  | sch.SchLib | UCC28C4x | ic.PcbLib | DIP-8 | DIP-8 | AC/DC | - |  | - | - | 1000 |  | 0 | 70 | BiCMOS Low-Power Current-Mode PWM Controller | UCC38C42P | Datasheet | http://www.ti.com/lit/ds/symlink/ucc28c41.pdf | DIP-8
UCC38C43D | Texas Instruments |  | sch.SchLib | UCC28C4x | ic.PcbLib | SO-8 | SO-8 | AC/DC | - |  | - | - | 1000 |  | 0 | 70 | BiCMOS Low-Power Current-Mode PWM Controller | UCC38C43D | Datasheet | http://www.ti.com/lit/ds/symlink/ucc28c41.pdf | SO-8
UCC38C43DGK | Texas Instruments |  | sch.SchLib | UCC28C4x | ic.PcbLib | VSSOP-8 | VSSOP-8 | AC/DC | - |  | - | - | 1000 |  | 0 | 70 | BiCMOS Low-Power Current-Mode PWM Controller | UCC38C43DGK | Datasheet | http://www.ti.com/lit/ds/symlink/ucc28c41.pdf | VSSOP-8
UCC38C43P | Texas Instruments |  | sch.SchLib | UCC28C4x | ic.PcbLib | DIP-8 | DIP-8 | AC/DC | - |  | - | - | 1000 |  | 0 | 70 | BiCMOS Low-Power Current-Mode PWM Controller | UCC38C43P | Datasheet | http://www.ti.com/lit/ds/symlink/ucc28c41.pdf | DIP-8
UCC38C44D | Texas Instruments |  | sch.SchLib | UCC28C4x | ic.PcbLib | SO-8 | SO-8 | AC/DC | - |  | - | - | 1000 |  | 0 | 70 | BiCMOS Low-Power Current-Mode PWM Controller | UCC38C44D | Datasheet | http://www.ti.com/lit/ds/symlink/ucc28c41.pdf | SO-8
UCC38C44DGK | Texas Instruments |  | sch.SchLib | UCC28C4x | ic.PcbLib | VSSOP-8 | VSSOP-8 | AC/DC | - |  | - | - | 1000 |  | 0 | 70 | BiCMOS Low-Power Current-Mode PWM Controller | UCC38C44DGK | Datasheet | http://www.ti.com/lit/ds/symlink/ucc28c41.pdf | VSSOP-8
UCC38C44P | Texas Instruments |  | sch.SchLib | UCC28C4x | ic.PcbLib | DIP-8 | DIP-8 | AC/DC | - |  | - | - | 1000 |  | 0 | 70 | BiCMOS Low-Power Current-Mode PWM Controller | UCC38C44P | Datasheet | http://www.ti.com/lit/ds/symlink/ucc28c41.pdf | DIP-8
UCC38C45D | Texas Instruments |  | sch.SchLib | UCC28C4x | ic.PcbLib | SO-8 | SO-8 | AC/DC | - |  | - | - | 1000 |  | 0 | 70 | BiCMOS Low-Power Current-Mode PWM Controller | UCC38C45D | Datasheet | http://www.ti.com/lit/ds/symlink/ucc28c41.pdf | SO-8
UCC38C45DGK | Texas Instruments |  | sch.SchLib | UCC28C4x | ic.PcbLib | VSSOP-8 | VSSOP-8 | AC/DC | - |  | - | - | 1000 |  | 0 | 70 | BiCMOS Low-Power Current-Mode PWM Controller | UCC38C45DGK | Datasheet | http://www.ti.com/lit/ds/symlink/ucc28c41.pdf | VSSOP-8
UCC38C45P | Texas Instruments |  | sch.SchLib | UCC28C4x | ic.PcbLib | DIP-8 | DIP-8 | AC/DC | - |  | - | - | 1000 |  | 0 | 70 | BiCMOS Low-Power Current-Mode PWM Controller | UCC38C45P | Datasheet | http://www.ti.com/lit/ds/symlink/ucc28c41.pdf | DIP-8
XL6008E1 | XLSEMI |  | sch.SchLib | XL6009 | ic.PcbLib | TO252-5L | TO252-5L | DC/DC |  |  |  | 3 | 400 |  |  |  | 400KHz 60V 3A Switching Current Boost / Buck-Boost / Inverting DC/DC Converter | XL6008E1 | Datasheet | http://www.xlsemi.com/datasheet/XL6008%20datasheet.pdf | TO252-5L
XL6008E1 | XLSEMI |  | sch.SchLib | XL6009 | ic.PcbLib | TO252-5L | TO252-5L | DC/DC |  |  |  | 3 | 400 |  |  |  | 400KHz 60V 3A Switching Current Boost / Buck-Boost / Inverting DC/DC Converter | XL6008E1 | Datasheet | http://www.xlsemi.com/datasheet/XL6008%20datasheet.pdf | TO252-5L
XL6009E1 | XLSEMI |  | sch.SchLib | XL6009 | ic.PcbLib | TO263-5L | TO263-5L | DC/DC |  |  |  | 4 | 400 |  |  |  | 400KHz 60V 4A Switching Current Boost / Buck-Boost / Inverting DC/DC Converter | XL6009E1 | Datasheet | https://www.pollin.de/shop/downloads/D351434D.PDF | TO263-5L
XL6009E1 | XLSEMI |  | sch.SchLib | XL6009 | ic.PcbLib | TO263-5L | TO263-5L | DC/DC |  |  |  | 3 | 400 |  |  |  | 400KHz 60V 4A Switching Current Boost / Buck-Boost / Inverting DC/DC Converter | XL6009E1 | Datasheet | https://www.pollin.de/shop/downloads/D351434D.PDF | TO263-5L
ZXLD1321DCATC | Diodes Incorporated |  | sch.SchLib | ZXLD1321DCATC | ic.PcbLib | DFN-14 | tdfn1443 | LED | 12 |  | - | 1 | 600 |  | -40 | 125 | Voltage Regulators - Switching Regulators DC-DC Boost Conv 1A output | ZXLD1321DCATC | Datasheet | http://www.diodes.com/_files/datasheets/ZXLD1321.pdf | tdfn1443
LF50CDT-TR | ST Microelectronics |  | sch.SchLib | LF50CDT-TR | ic.PcbLib | TO-252 | TO-252 | LDO | 12 | 16 | 5 | 0.5 |  |  | -40 | 125 | Very low drop voltage regulators with inhibit | LF50CDT-TR | Datasheet | https://sds.compel.ru/item-pdf/ecf36429d5bcb612fecec1cef882848d/ps/st~lf50c.pdf | TO-252
LM5146QRGYTQ1 | Texas Instruments |  | sch.SchLib | LM5146Q1 | ic.PcbLib | VQFN20-45x35 | VQFN20-45x35 | DC/DC | 5 | 100 | 60 | 4 | 1000 |  | -40 | 125 | 100-V Synchronous Buck DC/DC Controller With Wide Duty Cycle Range | LM5146QRGYTQ1 | Datasheet | http://www.ti.com/lit/ds/symlink/lm5146-q1.pdf | VQFN20-45x35
LM5030MM | Texas Instruments |  | sch.SchLib | LM5030 | ic.PcbLib | VSSOP-10 | VSSOP-10 | DC/DC | 14 | 90 |  | 1.5 | 1000 |  | -40 | 105 | 100-V Push-Pull Current Mode PWM Controller | LM5030MM | Datasheet | https://www.ti.com/lit/ds/symlink/lm5030.pdf | VSSOP-10
LM5030MM/NOPB | Texas Instruments |  | sch.SchLib | LM5030 | ic.PcbLib | VSSOP-10 | VSSOP-10 | DC/DC | 14 | 90 |  | 1.5 | 1000 |  | -40 | 105 | 100-V Push-Pull Current Mode PWM Controller | LM5030MM/NOPB | Datasheet | https://www.ti.com/lit/ds/symlink/lm5030.pdf | VSSOP-10
LM5030MMX/NOPB | Texas Instruments |  | sch.SchLib | LM5030 | ic.PcbLib | VSSOP-10 | VSSOP-10 | DC/DC | 14 | 90 |  | 1.5 | 1000 |  | -40 | 105 | 100-V Push-Pull Current Mode PWM Controller | LM5030MMX/NOPB | Datasheet | https://www.ti.com/lit/ds/symlink/lm5030.pdf | VSSOP-10
LM5030SD/NOPB | Texas Instruments |  | sch.SchLib | LM5030 | ic.PcbLib | WSON-10 | WSON-10 | DC/DC | 14 | 90 |  | 1.5 | 1000 |  | -40 | 105 | 100-V Push-Pull Current Mode PWM Controller | LM5030SD/NOPB | Datasheet | https://www.ti.com/lit/ds/symlink/lm5030.pdf | WSON-10
LM5116MHX | Texas Instruments |  | sch.SchLib | LM5116 | ic.PcbLib | HTSSOP-20 | HTSSOP-20 | DC/DC | 7 | 100 | 1,2-80 |  | 1000 |  | -40 | 125 | 100-V Push-Pull Current Mode PWM Controller | LM5116MHX | Datasheet | http://www.ti.com/lit/ds/symlink/lm5116.pdf | HTSSOP-20
TPS61222DCK | Texas Instruments |  | sch.SchLib | TPS6122x | ic.PcbLib | SC70-6 | SC70-6 | DC/DC | 0,7 | 5,5 | 5 | 0.2 | 2000 |  | -40 | 85 | 5V output voltage, tiny low input voltage boost converter | TPS61222DCK | Datasheet | https://www.ti.com/product/TPS61222 | SC70-6
TPS61221DCK | Texas Instruments |  | sch.SchLib | TPS6122x | ic.PcbLib | SC70-6 | SC70-6 | DC/DC | 0,7 | 5,5 | 3.3 | 0.2 | 2000 |  | -40 | 85 | 3,3V output voltage, tiny low input voltage boost converter | TPS61221DCK | Datasheet | https://www.ti.com/product/TPS61222 | SC70-6
TPS61220DCK | Texas Instruments |  | sch.SchLib | TPS6122x | ic.PcbLib | SC70-6 | SC70-6 | DC/DC | 0,7 | 5,5 | 1,8-6 | 0.2 | 2000 |  | -40 | 85 |  | TPS61220DCK | Datasheet | https://www.ti.com/product/TPS61222 | SC70-6
LM2675M-3.3/NOPB | Texas Instruments |  | sch.SchLib | LM2675 | ic.PcbLib | SO-8 | SO-8 | Buck |  | 40 | 3.3 | 1 | 260 |  | -40 | 125 | Power Converter High Efficiency 1A Step-Down Voltage Regulator | LM2675M-3.3/NOPB | Datasheet | https://static.chipdip.ru/lib/164/DOC001164761.pdf | SO-8
LM2675M-5.0/NOPB | Texas Instruments |  | sch.SchLib | LM2675 | ic.PcbLib | SO-8 | SO-8 | Buck |  | 40 | 5 | 1 | 260 |  | -40 | 125 | Power Converter High Efficiency 1A Step-Down Voltage Regulator | LM2675M-5.0/NOPB | Datasheet | https://static.chipdip.ru/lib/164/DOC001164761.pdf | SO-8
LM2675M-12/NOPB | Texas Instruments |  | sch.SchLib | LM2675 | ic.PcbLib | SO-8 | SO-8 | Buck |  | 40 | 12 | 1 | 260 |  | -40 | 125 | Power Converter High Efficiency 1A Step-Down Voltage Regulator | LM2675M-12/NOPB | Datasheet | https://static.chipdip.ru/lib/164/DOC001164761.pdf | SO-8
LM2674M-3.3/NOPB | Texas Instruments |  | sch.SchLib | LM2675 | ic.PcbLib | SO-8 | SO-8 | Buck |  | 40 | 3.3 | 0.5 | 260 |  | -40 | 125 | Power Converter High Efficiency 500-mA Step-Down Voltage Regulator | LM2674M-3.3/NOPB | Datasheet | https://static.chipdip.ru/lib/164/DOC001164761.pdf | SO-8
LM2674M-5.0/NOPB | Texas Instruments |  | sch.SchLib | LM2675 | ic.PcbLib | SO-8 | SO-8 | Buck |  | 40 | 5 | 0.5 | 260 |  | -40 | 125 | Power Converter High Efficiency 500-mA Step-Down Voltage Regulator | LM2674M-5.0/NOPB | Datasheet | https://static.chipdip.ru/lib/164/DOC001164761.pdf | SO-8
LM2674M-12/NOPB | Texas Instruments |  | sch.SchLib | LM2675 | ic.PcbLib | SO-8 | SO-8 | Buck |  | 40 | 12 | 0.5 | 260 |  | -40 | 125 | Power Converter High Efficiency 500-mA Step-Down Voltage Regulator | LM2674M-12/NOPB | Datasheet | https://static.chipdip.ru/lib/164/DOC001164761.pdf | SO-8
MAX8815AETB+ | Maxim Integrated |  | sch.SchLib | MAX8815 | ic.PcbLib | TDFN-EP-10 | TDFN-EP-10 | Boost |  | 5.5 | 1,27-5,5 | 1A | 2MHz |  | -40 | 125 | 1A, 97% Efficiency, 30µA Quiescent Current Step-Up Converter with True Shutdown | MAX8815AETB+ | Datasheet | https://datasheets.maximintegrated.com/en/ds/MAX8815A.pdf | TDFN-EP-10
UCC283TD-ADJ |  |  | sch.SchLib | UCC283TD-ADJ | ic.PcbLib | TO263-5L | TO263-5L | LDO |  |  |  | 3 |  |  | -40 | 85 |  | UCC283TD-ADJ | Datasheet | https://www.ti.com/lit/ds/slus215b/slus215b.pdf?ts=1616138079435&ref_url=https%253A%252F%252Fwww.google.com%252F | TO263-5L
BA90DD0WT | ROHM Co |  | sch.SchLib | BA90DD0WT | ic.PcbLib | TO220FP-5 | TO220FP-5 | LDO |  | 25 | 9 | 2 |  |  | -40 | 85 | Fixed Output LDO | BA90DD0WT | Datasheet | https://fscdn.rohm.com/en/products/databook/datasheet/ic/power/linear_regulator/baxxdd0-e.pdf | TO220FP-5
TLS4120D0EPV33 | Infineon |  | sch.SchLib | TLS4125 | ic.PcbLib | PG-TSDSO-14 | PG-TSDSO-14 | Buck | 3,7 | 35 | 3.3 | 2 | 320-2800MHz |  | -40 | 150 | Synchronous standalone step-down DC/DC | TLS4120D0EPV33 | Datasheet | https://www.infineon.com/dgdl/Infineon-Z8F65942697_TLS412x_layout-ApplicationNotes-v01_00-EN.pdf?fileId=5546d46272e49d2a01730462233a5deb | PG-TSDSO-14
TLS4120D0EPV50 | Infineon |  | sch.SchLib | TLS4125 | ic.PcbLib | PG-TSDSO-14 | PG-TSDSO-14 | Buck | 3,7 | 35 | 5 | 2 | 320-2800MHz |  | -40 | 150 | Synchronous standalone step-down DC/DC | TLS4120D0EPV50 | Datasheet | https://www.infineon.com/dgdl/Infineon-Z8F65942697_TLS412x_layout-ApplicationNotes-v01_00-EN.pdf?fileId=5546d46272e49d2a01730462233a5deb | PG-TSDSO-14
TLS4120D0EPV | Infineon |  | sch.SchLib | TLS4125 | ic.PcbLib | PG-TSDSO-14 | PG-TSDSO-14 | Buck | 3,7 | 35 | 3-10 | 2 | 320-2800MHz |  | -40 | 150 | Synchronous standalone step-down DC/DC | TLS4120D0EPV | Datasheet | https://www.infineon.com/dgdl/Infineon-Z8F65942697_TLS412x_layout-ApplicationNotes-v01_00-EN.pdf?fileId=5546d46272e49d2a01730462233a5deb | PG-TSDSO-14
TLS4125D0EPV33 | Infineon |  | sch.SchLib | TLS4125 | ic.PcbLib | PG-TSDSO-14 | PG-TSDSO-14 | Buck | 3,7 | 35 | 3.3 | 2.5 | 320-2800MHz |  | -40 | 150 | Synchronous standalone step-down DC/DC | TLS4125D0EPV33 | Datasheet | https://www.infineon.com/dgdl/Infineon-Z8F65942697_TLS412x_layout-ApplicationNotes-v01_00-EN.pdf?fileId=5546d46272e49d2a01730462233a5deb | PG-TSDSO-14
TLS4125D0EPV50 | Infineon |  | sch.SchLib | TLS4125 | ic.PcbLib | PG-TSDSO-14 | PG-TSDSO-14 | Buck | 3,7 | 35 | 5 | 2.5 | 320-2800MHz |  | -40 | 150 | Synchronous standalone step-down DC/DC | TLS4125D0EPV50 | Datasheet | https://www.infineon.com/dgdl/Infineon-Z8F65942697_TLS412x_layout-ApplicationNotes-v01_00-EN.pdf?fileId=5546d46272e49d2a01730462233a5deb | PG-TSDSO-14
TLS4125D0EPV | Infineon |  | sch.SchLib | TLS4125 | ic.PcbLib | PG-TSDSO-14 | PG-TSDSO-14 | Buck | 3,7 | 35 | 3-10 | 2.5 | 320-2800MHz |  | -40 | 150 | Synchronous standalone step-down DC/DC | TLS4125D0EPV | Datasheet | https://www.infineon.com/dgdl/Infineon-Z8F65942697_TLS412x_layout-ApplicationNotes-v01_00-EN.pdf?fileId=5546d46272e49d2a01730462233a5deb | PG-TSDSO-14
LMR14050SDDA | Texas Instruments |  | sch.SchLib | LMR14050 | ic.PcbLib | HSOP8 | HSOP8 | Buck | 4 | 40 | 1-36 | 5 | 200-2500MHz |  | -40 | 125 | 40 V 5 A, 2.2 MHz Step-Down Converter | LMR14050SDDA | Datasheet | https://www.ti.com/lit/ds/symlink/lmr14050-q1.pdf?ts=1624262825879&ref_url=https%253A%252F%252Fwww.google.com%252F | HSOP8
TPS62046DGQ | Texas Instruments |  | sch.SchLib | TPS62046DGQ | ic.PcbLib | TSSOP10 | TSSOP10 | Buck | 2.5 | 6 | 3,3 | 1.2 | 1MHz |  | -40 | 85 | 1.2 A/1.25 MHz, HIGH-EFFICIENCY STEP-DOWN CONVERTER | TPS62046DGQ | Datasheet | https://www.ti.com/lit/ds/symlink/tps62046.pdf?ts=1626682502759&ref_url=https%253A%252F%252Fwww.ti.com%252Fstore%252Fti%252Fen%252Fp%252Fproduct%252F%253Fp%253DTPS62046DGQ%2526keyMatch%253DTPS62046DGQ%2526tisearch%253Dsearch-everything%2526usecase%253DOPN | TSSOP10
LM5085MM/NOPB | Texas Instruments |  | sch.SchLib | LM5085 | ic.PcbLib | VSSOP-8 | VSSOP-8 | Buck | 4,5 | 75 | 1,25-75 | 10 | 1MHz |  | -40 | 125 | 75-V Constant On-Time PFET Buck Switching Controller | LM5085MM/NOPB | Datasheet | https://www.ti.com/lit/ds/symlink/lm5085.pdf | VSSOP-8
LM5085MME/NOPB | Texas Instruments |  | sch.SchLib | LM5085 | ic.PcbLib | VSSOP-8 | VSSOP-8 | Buck | 4,5 | 75 | 1,25-75 | 10 | 1MHz |  | -40 | 125 | 75-V Constant On-Time PFET Buck Switching Controller | LM5085MME/NOPB | Datasheet | https://www.ti.com/lit/ds/symlink/lm5085.pdf | VSSOP-8
LM5085MMX/NOPB | Texas Instruments |  | sch.SchLib | LM5085 | ic.PcbLib | VSSOP-8 | VSSOP-8 | Buck | 4,5 | 75 | 1,25-75 | 10 | 1MHz |  | -40 | 125 | 75-V Constant On-Time PFET Buck Switching Controller | LM5085MMX/NOPB | Datasheet | https://www.ti.com/lit/ds/symlink/lm5085.pdf | VSSOP-8
MIC23250-3BYMT | Microchip Technology |  | sch.SchLib | MIC23250 | ic.PcbLib | TMLF-10 | TMLF-10 | Buck | 2.7 | 5.5 | 0,9/1,1 | 0,4/0,4 | 4MHz |  | -40 | 125 | 0,9V & 1,1V Dual 4MHz 400mA HyperLight Load® Synchronous Buck Regulator | MIC23250-3BYMT | Datasheet | https://www.microchip.com/en-us/product/MIC23250 | TMLF-10
MIC23250-C4YMT | Microchip Technology |  | sch.SchLib | MIC23250 | ic.PcbLib | TMLF-10 | TMLF-10 | Buck | 2.7 | 5.5 | 1,2/1,0 | 0,4/0,4 | 4MHz |  | -40 | 125 | 1,2V & 1,0V Dual 4MHz 400mA HyperLight Load® Synchronous Buck Regulator | MIC23250-C4YMT | Datasheet | https://www.microchip.com/en-us/product/MIC23250 | TMLF-10
MIC23250-W4YMT | Microchip Technology |  | sch.SchLib | MIC23250 | ic.PcbLib | TMLF-10 | TMLF-10 | Buck | 2.7 | 5.5 | 1,2/1,6 | 0,4/0,4 | 4MHz |  | -40 | 125 | 1,2V & 1,6V Dual 4MHz 400mA HyperLight Load® Synchronous Buck Regulator | MIC23250-W4YMT | Datasheet | https://www.microchip.com/en-us/product/MIC23250 | TMLF-10
MIC23250-G4YMT | Microchip Technology |  | sch.SchLib | MIC23250 | ic.PcbLib | TMLF-10 | TMLF-10 | Buck | 2.7 | 5.5 | 1,2/1,8 | 0,4/0,4 | 4MHz |  | -40 | 125 | 1,2V & 1,8V Dual 4MHz 400mA HyperLight Load® Synchronous Buck Regulator | MIC23250-G4YMT | Datasheet | https://www.microchip.com/en-us/product/MIC23250 | TMLF-10
MIC23250-S4YMT | Microchip Technology |  | sch.SchLib | MIC23250 | ic.PcbLib | TMLF-10 | TMLF-10 | Buck | 2.7 | 5.5 | 1,2/3,3 | 0,4/0,4 | 4MHz |  | -40 | 125 | 1,2V & 3,3V Dual 4MHz 400mA HyperLight Load® Synchronous Buck Regulator | MIC23250-S4YMT | Datasheet | https://www.microchip.com/en-us/product/MIC23250 | TMLF-10
MIC23250-GFHYMT | Microchip Technology |  | sch.SchLib | MIC23250 | ic.PcbLib | TMLF-10 | TMLF-10 | Buck | 2.7 | 5.5 | 1,575/1,8 | 0,4/0,4 | 4MHz |  | -40 | 125 | 1,575V & 1,8V Dual 4MHz 400mA HyperLight Load® Synchronous Buck Regulator | MIC23250-GFHYMT | Datasheet | https://www.microchip.com/en-us/product/MIC23250 | TMLF-10
MIC23250-SKYMT | Microchip Technology |  | sch.SchLib | MIC23250 | ic.PcbLib | TMLF-10 | TMLF-10 | Buck | 2.7 | 5.5 | 2,6/3,3 | 0,4/0,4 | 4MHz |  | -40 | 125 | 2,6V & 3,3V Dual 4MHz 400mA HyperLight Load® Synchronous Buck Regulator | MIC23250-SKYMT | Datasheet | https://www.microchip.com/en-us/product/MIC23250 | TMLF-10
MCP1754ST-3302E/MB | Microchip Technology |  | sch.SchLib | MCP1754ST-3302E/MB | ic.PcbLib | SOT89 | SOT89 | LDO | 3,6 | 16 | 3,3 | 0.15 |  |  | -40 | 125 | 150 mA, 16V, High-Performance LDO | MCP1754ST-3302E/MB | Datasheet | https://static.chipdip.ru/lib/316/DOC011316850.pdf | SOT89
L78L33ACUTR | ST Microelectronics |  | sch.SchLib | L78L33ACUTR | ic.PcbLib | SOT89 | SOT89 | LDO | 5 | 30 | 3,3 | 0.1 |  |  | -40 | 125 | Positive voltage regulators | L78L33ACUTR | Datasheet | https://static.chipdip.ru/lib/414/DOC001414725.pdf | SOT89
TPS5430DDAR | Texas Instruments |  | sch.SchLib | TPS5430 | ic.PcbLib | SO-8-EP | SO-8-EP | Buck | 5,5 | 36 |  | 3 | 500kHz | 95 | -40 | 125 | Step-Down Converter | TPS5430DDAR | Datasheet | https://sds.compel.ru/item-pdf/cf52f302177b6bc269f569375d989dc8/ps/ti~tps5430.pdf | SO-8-EP
TPS5431DDAR | Texas Instruments |  | sch.SchLib | TPS5430 | ic.PcbLib | SO-8-EP | SO-8-EP | Buck | 5,5 | 23 |  | 3 | 500kHz | 95 | -40 | 125 | Step-Down Converter | TPS5431DDAR | Datasheet | https://sds.compel.ru/item-pdf/cf52f302177b6bc269f569375d989dc8/ps/ti~tps5430.pdf | SO-8-EP
NCP1402SN50T1G | On Semiconductor |  | sch.SchLib | NCP1402S | ic.PcbLib | SOT23-5 | SOT23-5 | Boost | 0,8 | 6 | 5 | 0.2 |  | 85 | -40 | 85 | 200 mA, PFM Step-Up Micropower Switching Regulator | NCP1402SN50T1G | Datasheet | https://www.onsemi.com/pdf/datasheet/ncp1402-d.pdf | SOT23-5
QX2303L50F | QX Micro Devices | NCP1402SN50T1G | sch.SchLib | NCP1402S | ic.PcbLib | SOT23-5 | SOT23-5 | Boost | 0,7 | 5 | 5 | 0.8 | 300kHz | 89 | -20 | 85 | PFM Boost DC-DC Converter | QX2303L50F | Datasheet | https://datasheet.lcsc.com/lcsc/1811011937_QX-Micro-Devices-QX2303L50F_C219028.pdf | SOT23-5
ME2188C50M5G | MICRONE | NCP1402SN50T1G | sch.SchLib | NCP1402S | ic.PcbLib | SOT23-5 | SOT23-5 | Boost | 0,9 |  | 5 | 0.3 | 320kHz | 93 | -40 | 125 | High Efficiency PFM Synchronous Boost DC-DC Converter Chip | ME2188C50M5G | Datasheet | https://sds.compel.ru/item-pdf/cf52f302177b6bc269f569375d989dc8/ps/ti~tps5430.pdf | SOT23-5
TLV431ACDBZR | Texas Instruments |  | sch.SchLib | TL431 | ic.PcbLib | SOT23-3-RCA | SOT23-3 | Shunt |  | 7 |  |  |  |  | 0 | 70 | TLV431x Low-Voltage Adjustable Precision Shunt Regulator | TLV431ACDBZR | Datasheet | https://www.ti.com/lit/ds/symlink/tlv431a.pdf?ts=1665302967451&ref_url=https%253A%252F%252Fwww.google.com%252F | SOT23-3
TLV431AIDBZR | Texas Instruments |  | sch.SchLib | TL431 | ic.PcbLib | SOT23-3-RCA | SOT23-3 | Shunt |  | 7 |  |  |  |  | -40 | 85 | TLV431x Low-Voltage Adjustable Precision Shunt Regulator | TLV431AIDBZR | Datasheet | https://www.ti.com/lit/ds/symlink/tlv431a.pdf?ts=1665302967451&ref_url=https%253A%252F%252Fwww.google.com%252F | SOT23-3
TLV431BQDBZT | Texas Instruments |  | sch.SchLib | TL431 | ic.PcbLib | SOT23-3-RCA | SOT23-3 | Shunt |  | 7 |  |  |  |  | -40 | 125 | TLV431x Low-Voltage Adjustable Precision Shunt Regulator | TLV431BQDBZT | Datasheet | https://www.ti.com/lit/ds/symlink/tlv431a.pdf?ts=1665302967451&ref_url=https%253A%252F%252Fwww.google.com%252F | SOT23-3
Si3402-B-GM | Skyworks Solutions, Inc. |  | sch.SchLib | Si3402 | ic.PcbLib | PQFN80P500X500X90 | QFN20 | PoE | [6 empty] | -40 | 85 | FULLY-INTEGRATED IEEE 802.3-COMPLIANT POE PD INTERFACE AND LOW-EMI SWITCHING REGULATOR | Si3402-B-GM | Datasheet | https://ru.mouser.com/datasheet/2/472/Si3402_C-2507396.pdf | QFN20
LTM4628EV#PBF | Linear Technology |  | sch.SchLib | LTM4628 | ic.PcbLib | BGA144C127P12X12_1500X1500X492 | BGA144 | Buck | 4,5 | 26,5 | 0.6V to 5.5V | 8+8 | 500kHz | 93 | -40 | 125 | Dual 8A or Single 16A DC/DC µModule Regulator | LTM4628EV#PBF | Datasheet | https://www.rlocman.ru/i/File/2017/09/25/4628fe.pdf | BGA144
LTM4628IV#PBF | Linear Technology |  | sch.SchLib | LTM4628 | ic.PcbLib | BGA144C127P12X12_1500X1500X492 | BGA144 | Buck | 4,5 | 26,5 | 0.6V to 5.5V | 8+8 | 500kHz | 93 | -40 | 125 | Dual 8A or Single 16A DC/DC µModule Regulator | LTM4628IV#PBF | Datasheet | https://www.rlocman.ru/i/File/2017/09/25/4628fe.pdf | BGA144
LTM4628EY#PBF | Linear Technology |  | sch.SchLib | LTM4628 | ic.PcbLib | BGA144C127P12X12_1500X1500X492 | BGA144 | Buck | 4,5 | 26,5 | 0.6V to 5.5V | 8+8 | 500kHz | 93 | -40 | 125 | Dual 8A or Single 16A DC/DC µModule Regulator | LTM4628EY#PBF | Datasheet | https://www.rlocman.ru/i/File/2017/09/25/4628fe.pdf | BGA144
LTM4628IY#PBF | Linear Technology |  | sch.SchLib | LTM4628 | ic.PcbLib | BGA144C127P12X12_1500X1500X492 | BGA144 | Buck | 4,5 | 26,5 | 0.6V to 5.5V | 8+8 | 500kHz | 93 | -40 | 125 | Dual 8A or Single 16A DC/DC µModule Regulator | LTM4628IY#PBF | Datasheet | https://www.rlocman.ru/i/File/2017/09/25/4628fe.pdf | BGA144
LTM4628IY | Linear Technology |  | sch.SchLib | LTM4628 | ic.PcbLib | BGA144C127P12X12_1500X1500X492 | BGA144 | Buck | 4,5 | 26,5 | 0.6V to 5.5V | 8+8 | 500kHz | 93 | -40 | 125 | Dual 8A or Single 16A DC/DC µModule Regulator | LTM4628IY | Datasheet | https://www.rlocman.ru/i/File/2017/09/25/4628fe.pdf | BGA144
5321ЕН01В4 | АО "ГРУППА КРЕМНИЙ ЭЛ" |  | sch.SchLib | LDO-132 | ic.PcbLib | TO-252 | TO-252 | LDO | 11,5 | 25 | 9 | 0.5 | - | - | -60 | 125 | Precision 500 mA regulators | 5321ЕН01В4 | Datasheet | https://group-kremny.ru/upload/iblock/b24/b24ea79238c6a1877e94361d7d3ce7b7.pdf | TO-252 | АЕНВ.431420.461-01 ТУ
К1156ЕУ5ВТ | АО "ГРУППА КРЕМНИЙ ЭЛ" | MC34063 | sch.SchLib | MC34063AD | ic.PcbLib | SO-8 | SO-8 | DC/DC | 3 | 40 | 3-40 | 1.5 | 100кГц |  | -60 | 125 | DC-DC конвертер | MC34063AD | Datasheet | http://www.onsemi.com/pub/Collateral/MC34063A-D.PDF | SO-8 | ЮФ3.438.061-01ТУГК
L5970D | ST Microelectronics |  | sch.SchLib | L5970 | ic.PcbLib | SO-8 | SO-8 | DC/DC | 4,4 | 36 | 1,2-35 | 1 | 250kHz |  |  |  | Up to 1A step down switching regulator | L5970D | Datasheet | https://sds.compel.ru/item-pdf/75ca95787d7c15749e7ed8bce5e8285c/ps/st~l5970d.pdf | SO-8
TP4056-42-ESOP8 | Toppower Electronic Technology |  | sch.SchLib | TP4056 | ic.PcbLib | SO-8 | SO-8 | BAT | 4 | 8 | 4,2 | [5 empty] | Контроллер заряда Li-Ion | TP4056-42-ESOP8 | Datasheet | https://static.chipdip.ru/lib/747/DOC012747467.pdf | SO-8
TPS53915RVET | Texas Instruments |  | sch.SchLib | tps59315 | ic.PcbLib | VQFN28 | VQFN28 | DC/DC | [8 empty] | 12-A Synch Step-Down SWIFT™ Converter |  | Datasheet | https://static.chipdip.ru/lib/747/DOC012747467.pdf | VQFN28
L5973D | ST Microelectronics |  | sch.SchLib | L5973 | ic.PcbLib | SO-8 | SO-8 | DC/DC | 4 | 36 | 1,2-35 | 1 | 250kHz |  |  |  | Up to 2,5A step down switching regulator | L5970D | Datasheet | https://www.st.com/resource/en/datasheet/l5973d.pdf | SO-8
TP4056-42-ESOP8 | Toppower Electronic Technology |  | sch.SchLib | TP4056 | ic.PcbLib | SO-8 | SO-8 | BAT | 4 | 8 | 4,2 | [5 empty] | Контроллер заряда Li-Ion | TP4056-42-ESOP8 | Datasheet | https://static.chipdip.ru/lib/747/DOC012747467.pdf | SO-8

## IC_OpAmp
Part Number | Manufacturer | Alternative | Library Path | Library Ref | Footprint Path | Footprint Ref | Package | Type | FREQ | Noise | Chanels | Current | Voltage | Tech | Tmin | Tmax | Description | ComponentLink1Description | ComponentLink1URL | Component Note | Note
AD8253ARMZ-R7 | Analog Devices Inc |  | sch.SchLib | AD8253 | ic.PcbLib | MSOP-10 | MSOP-10 | OPAMP | [8 empty] | Programmable Gain Instrumentation Amplifier | Datasheet | http://www.analog.com/static/imported-files/data_sheets/AD8253.pdf | MSOP-10
AD8605 | Analog Devices |  | sch.SchLib | OPA340NA | ic.PcbLib | SOT23-5 | SOT23-5 | OPAMP | [8 empty] | Precision, Low Noise, CMOS, Rail-to-Rail, Input/Output Operational Amplifiers | Datasheet | http://www.analog.com/media/en/technical-documentation/data-sheets/AD8605_8606_8608.pdf | SOT23-5
LM358AM | Texas Instruments |  | sch.SchLib | LM258 | ic.PcbLib | SO-8 | SO-8 | OPAMP |  |  | 2 | [5 empty] | Operational amplifier LM258 | Datasheet | http://www.ti.com/lit/ds/symlink/lm158-n.pdf | SO-8
LMP7300MA | National Semiconductor |  | sch.SchLib | LMP7300 | ic.PcbLib | SO-8 | SO-8 | CMP | [8 empty] | Micropower Precision Comparator and Precision Reference with Adjustable Hysteresis | Datasheet | http://www.farnell.com/datasheets/666116.pdf | SO-8
LMP7300MM | National Semiconductor |  | sch.SchLib | LMP7300 | ic.PcbLib | MSOP-8 | MSOP-8 | CMP | [8 empty] | Micropower Precision Comparator and Precision Reference with Adjustable Hysteresis | Datasheet | http://www.farnell.com/datasheets/666116.pdf | MSOP-8
MAX4364 | Maxim integrated |  | sch.SchLib | MAX4364 | ic.PcbLib | SO-8 | SOIC-8 | OPAMP | [8 empty] | 1.4W and 1W, Ultra-Small, Audio Power Amplifiers with Shutdown | Datasheet | http://datasheets.maximintegrated.com/en/ds/MAX4364-MAX4365.pdf | SOIC-8
MC33274AD | On Semiconductor |  | sch.SchLib | MC33274 | rus.PcbLib | SO-14 | SO-14 | OPAMP |  |  | 4 | [5 empty] | Operational Amplifiers, Single Supply, High Slew Rate, Low Input Offset Voltage, Quad | Datasheet | http://www.onsemi.jp/pub/Collateral/MC33272A-D.PDF | SO-14
MC33274ADG | On Semiconductor |  | sch.SchLib | MC33274 | rus.PcbLib | SO-14 | SO-14 | OPAMP |  |  | 4 | [5 empty] | Operational Amplifiers, Single Supply, High Slew Rate, Low Input Offset Voltage, Quad | Datasheet | http://www.onsemi.jp/pub/Collateral/MC33272A-D.PDF | SO-14
MC33274ADR2 | On Semiconductor |  | sch.SchLib | MC33274 | rus.PcbLib | SO-14 | SO-14 | OPAMP |  |  | 4 | [5 empty] | Operational Amplifiers, Single Supply, High Slew Rate, Low Input Offset Voltage, Quad | Datasheet | http://www.onsemi.jp/pub/Collateral/MC33272A-D.PDF | SO-14
MC33274ADR2G | On Semiconductor |  | sch.SchLib | MC33274 | rus.PcbLib | SO-14 | SO-14 | OPAMP |  |  | 4 | [5 empty] | Operational Amplifiers, Single Supply, High Slew Rate, Low Input Offset Voltage, Quad | Datasheet | http://www.onsemi.jp/pub/Collateral/MC33272A-D.PDF | SO-14
MC33274ADTBR2G | On Semiconductor |  | sch.SchLib | MC33274 | rus.PcbLib | TSSOP14 | TSSOP14 | OPAMP |  |  | 4 | [5 empty] | Operational Amplifiers, Single Supply, High Slew Rate, Low Input Offset Voltage, Quad | Datasheet | http://www.onsemi.jp/pub/Collateral/MC33272A-D.PDF | TSSOP14
MC33274AP | On Semiconductor |  | sch.SchLib | MC33274 | rus.PcbLib | DIP-14 | DIP-14 | OPAMP |  |  | 4 | [5 empty] | Operational Amplifiers, Single Supply, High Slew Rate, Low Input Offset Voltage, Quad | Datasheet | http://www.onsemi.jp/pub/Collateral/MC33272A-D.PDF | DIP-14
MC33274APG | On Semiconductor |  | sch.SchLib | MC33274 | rus.PcbLib | DIP-14 | DIP-14 | OPAMP |  |  | 4 | [5 empty] | Operational Amplifiers, Single Supply, High Slew Rate, Low Input Offset Voltage, Quad | Datasheet | http://www.onsemi.jp/pub/Collateral/MC33272A-D.PDF | DIP-14
MC4558CD | STMicroelectronics |  | sch.SchLib | LM258 | ic.PcbLib | SO-8 | SO-8 | OPAMP |  |  | 2 | [5 empty] | Operational amplifier MC4558CD | Datasheet |  | SO-8
MC4558CN | STMicroelectronics |  | sch.SchLib | LM258 | ic.PcbLib | DIP8 | DIP8 | OPAMP |  |  | 2 | [5 empty] | Operational amplifier MC4558CN | Datasheet |  | DIP8
MC4558CPT | STMicroelectronics |  | sch.SchLib | LM258 | ic.PcbLib | TSSOP8 | TSSOP8 | OPAMP |  |  | 2 | [5 empty] | Operational amplifier MC4558CPT | Datasheet |  | TSSOP8
MC4558ID | STMicroelectronics |  | sch.SchLib | LM258 | ic.PcbLib | SO-8 | SO-8 | OPAMP |  |  | 2 | [5 empty] | Operational amplifier MC4558ID | Datasheet |  | SO-8
MCP6044-E/SL | Microchip Technology |  | sch.SchLib | MCP6044 | ic.PcbLib | SO-14N | SO-14 | OPAMP |  |  |  | 600 nA |  |  |  |  | 600 nA, Rail-to-Rail Input/Output Op Amps | Datasheet | http://z.compel.ru/item-pdf/e96072fbbf929b983c4b1d691b1e8645/ps/mcrch~mcp6041.pdf | SO-14
MCP6044-I/SL | Microchip Technology |  | sch.SchLib | MCP6044 | ic.PcbLib | SO-14N | SO-14 | OPAMP |  |  |  | 600 nA |  |  |  |  | 600 nA, Rail-to-Rail Input/Output Op Amps | Datasheet | http://z.compel.ru/item-pdf/e96072fbbf929b983c4b1d691b1e8645/ps/mcrch~mcp6041.pdf | SO-14
NCV33274AD | On Semiconductor |  | sch.SchLib | MC33274 | rus.PcbLib | SO-14 | SO-14 | OPAMP |  |  | 4 | [5 empty] | Operational Amplifiers, Single Supply, High Slew Rate, Low Input Offset Voltage, Quad | Datasheet | http://www.onsemi.jp/pub/Collateral/MC33272A-D.PDF | SO-14
NCV33274ADG | On Semiconductor |  | sch.SchLib | MC33274 | rus.PcbLib | SO-14 | SO-14 | OPAMP |  |  | 4 | [5 empty] | Operational Amplifiers, Single Supply, High Slew Rate, Low Input Offset Voltage, Quad | Datasheet | http://www.onsemi.jp/pub/Collateral/MC33272A-D.PDF | SO-14
NCV33274ADR2 | On Semiconductor |  | sch.SchLib | MC33274 | rus.PcbLib | SO-14 | SO-14 | OPAMP |  |  | 4 | [5 empty] | Operational Amplifiers, Single Supply, High Slew Rate, Low Input Offset Voltage, Quad | Datasheet | http://www.onsemi.jp/pub/Collateral/MC33272A-D.PDF | SO-14
NCV33274ADR2G | On Semiconductor |  | sch.SchLib | MC33274 | rus.PcbLib | SO-14 | SO-14 | OPAMP |  |  | 4 | [5 empty] | Operational Amplifiers, Single Supply, High Slew Rate, Low Input Offset Voltage, Quad | Datasheet | http://www.onsemi.jp/pub/Collateral/MC33272A-D.PDF | SO-14
NCV33274ADTBR2G | On Semiconductor |  | sch.SchLib | MC33274 | rus.PcbLib | TSSOP14 | TSSOP14 | OPAMP |  |  | 4 | [5 empty] | Operational Amplifiers, Single Supply, High Slew Rate, Low Input Offset Voltage, Quad | Datasheet | http://www.onsemi.jp/pub/Collateral/MC33272A-D.PDF | TSSOP14
OPA317IDBVR | Texas Instruments |  | sch.SchLib | OPA340NA | ic.PcbLib | SOT23-5 | SOT23-5 | OPAMP | [6 empty] | -40 | 150 | Low-Offset, Rail-to-Rail I/O Operational Amplifier | Datasheet | http://www.ti.com/lit/ds/symlink/opa4317.pdf | SOT23-5
OPA317IDBVT | Texas Instruments |  | sch.SchLib | OPA340NA | ic.PcbLib | SOT23-5 | SOT23-5 | OPAMP | [6 empty] | -40 | 150 | Low-Offset, Rail-to-Rail I/O Operational Amplifier | Datasheet | http://www.ti.com/lit/ds/symlink/opa4317.pdf | SOT23-5
OPA340NA | Texas Instruments |  | sch.SchLib | OPA340NA | ic.PcbLib | SOT23-5 | SOT23-5 | OPAMP | [8 empty] | integrated circuit OPA340NA | Datasheet | http://datasheet.octopart.com/OPA340NA/250-Texas-Instruments-datasheet-8442867.pdf | SOT23-5
TL431AIZ | * |  | sch.SchLib | TL431 | ic.PcbLib | TO-92 | TO-92 | REF | [8 empty] | * | Datasheet | http://www.ti.com/lit/ds/symlink/tl431.pdf | TO-92
TS914AID | STMicroelectronics |  | sch.SchLib | 544УД13У3 | ic.PcbLib | SO-14N | SO-14 | OPAMP |  |  | 4 | [5 empty] | Rail-to-rail CMOS quad operational amplifier | Datasheet |  | SO-14
TS914AIDT | STMicroelectronics |  | sch.SchLib | 544УД13У3 | ic.PcbLib | SO-14N | SO-14 | OPAMP |  |  | 4 | [5 empty] | Rail-to-rail CMOS quad operational amplifier | Datasheet |  | SO-14
TS914AIN | STMicroelectronics |  | sch.SchLib | 544УД13У3 | ic.PcbLib | DIP14 | DIP14 | OPAMP |  |  | 4 | [5 empty] | Rail-to-rail CMOS quad operational amplifier | Datasheet |  | DIP14
TS914AIYD | STMicroelectronics |  | sch.SchLib | 544УД13У3 | ic.PcbLib | SO-14N | SO-14 | OPAMP |  |  | 4 | [5 empty] | Rail-to-rail CMOS quad operational amplifier | Datasheet |  | SO-14
TS914AIYDT | STMicroelectronics |  | sch.SchLib | 544УД13У3 | ic.PcbLib | SO-14N | SO-14 | OPAMP |  |  | 4 | [5 empty] | Rail-to-rail CMOS quad operational amplifier | Datasheet |  | SO-14
TS914ID | STMicroelectronics |  | sch.SchLib | 544УД13У3 | ic.PcbLib | SO-14N | SO-14 | OPAMP |  |  | 4 | [5 empty] | Rail-to-rail CMOS quad operational amplifier | Datasheet |  | SO-14
TS914IDT | STMicroelectronics |  | sch.SchLib | 544УД13У3 | ic.PcbLib | SO-14N | SO-14 | OPAMP |  |  | 4 | [5 empty] | Rail-to-rail CMOS quad operational amplifier | Datasheet |  | SO-14
TS914IN | STMicroelectronics |  | sch.SchLib | 544УД13У3 | ic.PcbLib | DIP14 | DIP14 | OPAMP |  |  | 4 | [5 empty] | Rail-to-rail CMOS quad operational amplifier | Datasheet |  | DIP14
TS914IYD | STMicroelectronics |  | sch.SchLib | 544УД13У3 | ic.PcbLib | SO-14N | SO-14 | OPAMP |  |  | 4 | [5 empty] | Rail-to-rail CMOS quad operational amplifier | Datasheet |  | SO-14
TS914IYDT | STMicroelectronics |  | sch.SchLib | 544УД13У3 | ic.PcbLib | SO-14N | SO-14 | OPAMP |  |  | 4 | [5 empty] | Rail-to-rail CMOS quad operational amplifier | Datasheet |  | SO-14
MC33179D | On Semiconductor |  | sch.SchLib | MC33274 | ic.PcbLib | SO-14 | SO-14 | OPAMP |  |  | 4 |  |  |  | -40 | 85 | Low Power, Low Noise Operational Amplifiers | Datasheet | https://www.onsemi.com/pub/Collateral/MC33178-D.PDF | SO-14
MC33179PG | On Semiconductor |  | sch.SchLib | MC33274 | ic.PcbLib | TSSOP14 | TSSOP14 | OPAMP |  |  | 4 |  |  |  | -40 | 85 | Low Power, Low Noise Operational Amplifiers | Datasheet | https://www.onsemi.com/pub/Collateral/MC33178-D.PDF | TSSOP14
MC33178D | On Semiconductor |  | sch.SchLib | LM258 | ic.PcbLib | SO-8 | SO-8 | OPAMP |  |  | 2 |  |  |  | -40 | 85 | Low Power, Low Noise Operational Amplifiers | Datasheet | https://www.onsemi.com/pub/Collateral/MC33178-D.PDF | SO-8
TL431AIL3T | STMicroelectronics |  | sch.SchLib | TL431 | ic.PcbLib | SOT23-5 | SOT23-5 | REF | [6 empty] | -40 | 105 | Automotive adjustable voltage reference | Datasheet | http://www.ti.com/lit/ds/symlink/tl431.pdf | SOT23-5
LM2904DR2G | On Semiconductor |  | sch.SchLib | LM258 | ic.PcbLib | SO-8 | SO-8 | OPAMP | 1MHz |  | 2 |  |  |  | -40 | 105 | Low power dual operational amplifier | Datasheet | https://www.onsemi.com/pdf/datasheet/lm358-d.pdf | SO-8
TDA2822D | STMicroelectronics |  | sch.SchLib | TDA2822D | ic.PcbLib | SO-8 | SO-8 | POW AMP |  |  | 2 | 15 mA | 1,8-15 | AB | -40 | 150 | DUAL LOW-VOLTAGE POWER AMPLIFIER | Datasheet |  | SO-8
MCP6542T-I/SN | Microchip |  | sch.SchLib | LM258 | ic.PcbLib | SO-8 | SO-8 | CMP |  |  | 2 | [5 empty] | Push-Pull Output Sub-Microamp Comparators | Datasheet | https://ww1.microchip.com/downloads/en/DeviceDoc/MCP6541%20Output%20SubMicroamp%20Comparators%2020001696K.pdf | SO-8
MCP6562-E/SN | Microchip |  | sch.SchLib | LM258 | ic.PcbLib | SO-8 | SO-8 | CMP |  |  | 2 | [5 empty] | Push-Pull Output Sub-Microamp Comparators | Datasheet | http://ww1.microchip.com/downloads/en/DeviceDoc/MCP6561-1R-1U-2-4-1.8V-Low-Power-Push-Pull-Output-Comparator-DS20002139E.pdf | SO-8
MAX2659ELT+ | Maxim Integrated |  | sch.SchLib | MAX2659 | ic.PcbLib | mDFN6 | μDFN6 | RFAMP |  |  | 1 |  | 1,6-3,6 |  | -40 | 85 | GPS/GNSS Low-Noise Amplifier | Datasheet | https://static.chipdip.ru/lib/282/DOC012282038.pdf | μDFN6

## IC RTX
Part Number | Manufacturer | Alternative | Library Path | Library Ref | Footprint Path | Footprint Ref | Package | Type | Speed | Chanel | Tmin | Tmax | Description | ComponentLink1Description | ComponentLink1URL | Component Note | TU | Note
88E6092-TAH1 | Marvel Semiconductor Inc |  | sch.SchLib | 88E6092/95/96/97 | ic.PcbLib | TQFP176 | TQFP176 | ETH |  | 1 |  |  | 8-Port 10/100 Plus 3-Port Gigabit Ethernet Stackable Switches | Datasheet |  | TQFP176
88E6095-TAH1 | Marvel Semiconductor Inc |  | sch.SchLib | 88E6092/95/96/97 | ic.PcbLib | TQFP176 | TQFP176 | ETH |  | 1 |  |  | 8-Port 10/100 Plus 3-Port Gigabit Ethernet Stackable Switches | Datasheet |  | TQFP176
88E6096-TAH1 | Marvel Semiconductor Inc |  | sch.SchLib | 88E6092/95/96/97 | ic.PcbLib | TQFP176 | TQFP176 | ETH |  | 1 |  |  | 8-Port 10/100 Plus 3-Port Gigabit Ethernet Stackable Switches | Datasheet |  | TQFP176
88E6097-TAH1 | Marvel Semiconductor Inc |  | sch.SchLib | 88E6092/95/96/97 | ic.PcbLib | TQFP176 | TQFP176 | ETH |  | 1 |  |  | 8-Port 10/100 Plus 3-Port Gigabit Ethernet Stackable Switches | Datasheet |  | TQFP176
ATA6660 | Atmel |  | sch.SchLib | ATA6660-GOST | ic.PcbLib | SO-8 | SO-8 | CAN |  | 1 |  |  | High-speed Can Transceiver | Datasheet |  | SO-8
CP2102-GMR | Silicon Laboratories |  | sch.SchLib | CP2102/9 | ic.PcbLib | QFN28 | QFN28 | USB-UART |  | 1 |  |  | SINGLE-CHIP USB TO UART BRIDGE | Datasheet |  | QFN28
CP2109-GMR | Silicon Laboratories |  | sch.SchLib | CP2102/9 | ic.PcbLib | QFN28 | QFN28 | USB-UART |  | 1 |  |  | SINGLE-CHIP USB TO UART BRIDGE | Datasheet |  | QFN28
FT232RL | Future Technology Devices International Ltd. |  | sch.SchLib | FT232 | ic.PcbLib | SSOP28 | SSOP28 | USB-UART |  | 1 |  |  | The FT232R is a USB to serial UART interface | Datasheet | http://www.ftdichip.com/Support/Documents/DataSheets/ICs/DS_FT232R.pdf | SSOP28
IFX1050GVIOXUMA1 | Infineon Technologies AG |  | sch.SchLib | IFX1050GVIO | ic.PcbLib | SO-8 | SO-8 | CAN |  | 1 | -40 | 125 | High Speed CAN-Transceiver | Datasheet | https://www.infineon.com/dgdl/IFX1050GVIO_DS_10.pdf?fileId=db3a304330f68606013141d8eac7569f | SO-8
KSZ8041NL | Micrel |  | sch.SchLib | KSZ8041NL | ic.PcbLib | MLF-32_N | QFN-32 | ETH |  | 1 |  |  | integrated circuit KSZ8041NL | Datasheet | http://www.micrel.com/_PDF/Ethernet/ksz8041nl_pb.pdf | QFN-32
L9637D | STMicroelectronics |  | sch.SchLib | L9637D | ic.PcbLib | SO-8 | SOIC-8 | ISO9141 |  | 1 |  |  | Monolithic bus driver with ISO 9141 interface | Datasheet | http://www.st.com/web/en/resource/technical/document/datasheet/CD00000234.pdf | SOIC-8
MAX232D | Texas Instruments |  | sch.SchLib | MAX232D | ic.PcbLib | SOP16 | SOIC-16 | RS232 |  | 1 |  |  | RS-232 Converter MAX232D | Datasheet | http://www.ti.com/general/docs/lit/getliterature.tsp?genericPartNumber=MAX232&fileType=pdf | SOIC-16
MAX3221CDB | Texas Instruments |  | sch.SchLib | MAX3221 | ic.PcbLib | SSOP16 | SSOP16 | RS232 |  | 1 |  |  | 3-V to 5.5-V Single-Channel RS-232 Line Driver/Receiver 0 to 70 | Datasheet | http://www.ti.com/general/docs/lit/getliterature.tsp?genericPartNumber=MAX3221E&fileType=pdf | SSOP16
MAX3221CPW | Texas Instruments |  | sch.SchLib | MAX3221 | ic.PcbLib | TSSOP16 | TSSOP16 | RS232 |  | 1 |  |  | 3-V to 5.5-V Single-Channel RS-232 Line Driver/Receiver 0 to 70 | Datasheet | http://www.ti.com/general/docs/lit/getliterature.tsp?genericPartNumber=MAX3221E&fileType=pdf | TSSOP16
MAX3221EIDB | Texas Instruments |  | sch.SchLib | MAX3221 | ic.PcbLib | SSOP16 | SSOP16 | RS232 |  | 1 |  |  | 3-V to 5.5-V Single-Channel RS-232 Line Driver / Receiver with 15-kV IEC ESD Protection, -40 to 85 degC, 16-Pin SSOP (DB), Green (RoHS & no Sb/Br) | Datasheet | http://www.ti.com/general/docs/lit/getliterature.tsp?genericPartNumber=MAX3221E&fileType=pdf | SSOP16
MAX3221IDB | Texas Instruments |  | sch.SchLib | MAX3221 | ic.PcbLib | SSOP16 | SSOP16 | RS232 |  | 1 |  |  | 3-V to 5.5-V Single-Channel RS-232 Line Driver/Receiver -40 to 85 | Datasheet | http://www.ti.com/general/docs/lit/getliterature.tsp?genericPartNumber=MAX3221E&fileType=pdf | SSOP16
MAX3221IPW | Texas Instruments |  | sch.SchLib | MAX3221 | ic.PcbLib | TSSOP16 | TSSOP16 | RS232 |  | 1 |  |  | 3-V to 5.5-V Single-Channel RS-232 Line Driver/Receiver -40 to 85 | Datasheet | http://www.ti.com/general/docs/lit/getliterature.tsp?genericPartNumber=MAX3221E&fileType=pdf | TSSOP16
MAX3232CD | Texas Instruments |  | sch.SchLib | MAX3232CD | ic.PcbLib | SOP16 | SOIC-16 | RS232 |  | 1 |  |  | RS-232 Converter MAX3232CD | Datasheet | http://www.ti.com/general/docs/lit/getliterature.tsp?genericPartNumber=MAX3232&fileType=pdf | SOIC-16
MAX3232CPWR | Maxim integrated |  | sch.SchLib | MAX232D | ic.PcbLib | TSOP16 | TSOP16 | RS232 |  | 1 |  |  | Multichannel RS-232 Line Driver/Receiver MAX3232CPWR | Datasheet |  | TSOP16
MCP2551-E/P | Microchip Technology |  | sch.SchLib | MCP2551 | ic.PcbLib | DIP8 | DIP8 | CAN |  | 1 |  |  | High-Speed CAN Transceiver | Datasheet |  | DIP8
MCP2551-I/P | Microchip Technology |  | sch.SchLib | MCP2551 | ic.PcbLib | DIP8 | DIP8 | CAN |  | 1 |  |  | High-Speed CAN Transceiver | Datasheet |  | DIP8
MCP2551-I/SN | Microchip Technology |  | sch.SchLib | MCP2551 | ic.PcbLib | SO-8 | SO-8 | CAN |  | 1 |  |  | High-Speed CAN Transceiver | Datasheet |  | SO-8
PCA82C250T | Philips Semiconductors |  | sch.SchLib | PCA82C250 | ic.PcbLib | SO-8 | SO-8 | CAN |  | 1 |  |  | CAN controller interface PCA82C250T | Datasheet | http://biakom.com/pdf/M95M01.pdf | SO-8
PL2303HX | Prolific Technology Inc |  | sch.SchLib | PL2303HX | ic.PcbLib | SSOP28_N | SSOP28 | USB-UART |  | 1 |  |  | integrated circuit PL2303HX | Datasheet | http://www.prolific.com.tw/UserFiles/files/ds_pl2303HXD_v1_4_4.pdf | SSOP28
SN65HVD233D | Texas Instruments |  | sch.SchLib | SN65HVD23x | ic.PcbLib | SO-8 | SO-8 | CAN |  | 1 | -40 | 85 | CAN Bus Transceivers | Datasheet | http://www.ti.com/lit/ds/symlink/sn65hvd230.pdf | SO-8
SN65HVD234D | Texas Instruments |  | sch.SchLib | SN65HVD23x | ic.PcbLib | SO-8 | SO-8 | CAN |  | 1 | -40 | 85 | CAN Bus Transceivers | Datasheet | http://www.ti.com/lit/ds/symlink/sn65hvd230.pdf | SO-8
SN65HVD235D | Texas Instruments |  | sch.SchLib | SN65HVD23x | ic.PcbLib | SO-8 | SO-8 | CAN |  | 1 | -40 | 85 | CAN Bus Transceivers | Datasheet | http://www.ti.com/lit/ds/symlink/sn65hvd230.pdf | SO-8
SP3232EBCY-L/TR | MaxLinear |  | sch.SchLib | MAX232D | ic.PcbLib | TSOP16 | TSOP16 | RS232 |  | 1 |  |  | Multichannel RS-232 Line Driver/Receiver SP3232EBCY-L/TR | Datasheet | https://www.exar.com/common/content/document.ashx?id=632 | TSOP16
TJA1050T | NXP |  | sch.SchLib | TJA1050T | ic.PcbLib | SO-8 | SO-8 | CAN |  | 1 | -40 | 150 | High speed CAN transceiver | Datasheet | https://www.nxp.com/docs/en/data-sheet/TJA1050.pdf | SO-8
TJA1051T | NXP |  | sch.SchLib | TJA1051 | ic.PcbLib | SO-8 | SO-8 | CAN |  | 1 | -40 | 150 | High-speed CAN transceiver | Datasheet | https://www.nxp.com/docs/en/data-sheet/TJA1051.pdf | SO-8
TJA1051T/3 | NXP |  | sch.SchLib | TJA1051 | ic.PcbLib | SO-8 | SO-8 | CAN |  | 1 | -40 | 150 | High-speed CAN transceiver | Datasheet | https://www.nxp.com/docs/en/data-sheet/TJA1051.pdf | SO-8
TJA1051T/E | NXP |  | sch.SchLib | TJA1051 | ic.PcbLib | SO-8 | SO-8 | CAN |  | 1 | -40 | 150 | High-speed CAN transceiver | Datasheet | https://www.nxp.com/docs/en/data-sheet/TJA1051.pdf | SO-8
TJA1051TK/3 | NXP |  | sch.SchLib | TJA1051 | ic.PcbLib | HVSON8 | HVSON8 | CAN |  | 1 | -40 | 150 | High-speed CAN transceiver | Datasheet | https://www.nxp.com/docs/en/data-sheet/TJA1051.pdf | HVSON8
ST3485ECDR | STMicroelectronics |  | sch.SchLib | ST3485 | ic.PcbLib | SO-8 | SO-8 | RS485 |  | 1 | 0 | 70 | 12 Mbps RS-485/RS-422 transceiver | Datasheet | https://www.st.com/resource/en/datasheet/st3485ec.pdf | SO-8
ST3485EBDR | STMicroelectronics |  | sch.SchLib | ST3485 | ic.PcbLib | SO-8 | SO-8 | RS485 |  | 1 | -40 | 85 | 12 Mbps RS-485/RS-422 transceiver | Datasheet | https://www.st.com/resource/en/datasheet/st3485ec.pdf | SO-8
ST3485EIDT | STMicroelectronics |  | sch.SchLib | ST3485 | ic.PcbLib | SO-8 | SO-8 | RS485 |  | 1 | -40 | 125 | 12 Mbps RS-485/RS-422 transceiver | Datasheet | https://www.st.com/resource/en/datasheet/st3485ec.pdf | SO-8
ST3485EIYDT | STMicroelectronics |  | sch.SchLib | ST3485 | ic.PcbLib | SO-8 | SO-8 | RS485 |  | 1 | -40 | 125 | 12 Mbps RS-485/RS-422 transceiver | Datasheet | https://www.st.com/resource/en/datasheet/st3485ec.pdf | SO-8
ENC424J600-I/PT | Microchip Technology |  | sch.SchLib | ENC424J600 | ic.PcbLib | TQFP44 | TQFP44 | ETH |  | 1 | -40 | 85 | 10/100 Ethernet Controller. SPI Interface | Datasheet | http://ww1.microchip.com/downloads/en/DeviceDoc/39935b.pdf | TQFP44
TJA1050T/CM,118 | NXP |  | sch.SchLib | TJA1050T | ic.PcbLib | SO-8 | SO-8 | CAN |  | 1 | -40 | 150 | High speed CAN transceiver | Datasheet | https://www.nxp.com/docs/en/data-sheet/TJA1050.pdf | SO-8
LAN8720AI-CP | Microchip Technology |  | sch.SchLib | LAN8720 | ic.PcbLib | QFN24 | QFN24 | ETH |  | 1 | -40 | 85 | RMII 10/100 Ethernet Transceiver with HP Auto-MDIX Support | Datasheet | http://ww1.microchip.com/downloads/en/devicedoc/00002165b.pdf | QFN24
KSZ8794CNX | Microchip Technology |  | sch.SchLib | KSZ8794CNX | ic.PcbLib | QFN64 | QFN64 | ETH |  | 4 | -40 | 85 | 4-Port 10/100 Managed Ethernet Switch with Gigabit Uplink | Datasheet | https://ww1.microchip.com/downloads/en/DeviceDoc/KSZ8794CNX-Integrated-4-Port-10-100-Managed-Ethernet-Switch-DS00002134C.pdf | QFN64
5559ИН13УА2 | ОАО НПО «Физика» |  | sch-ru.SchLib | 5559ИН13УА2 | rus.PcbLib | 5119.16-А | 5119.16-А | MIL-STD-1553B |  | 1 | -60 | 125 | РАДИАЦИОННО-СТОЙКИХ ПРИЕМОПЕРЕДАТЧИКОВ МУЛЬТИПЛЕКСНОГО КАНАЛА ИНФОРМАЦИОННОГО ОБМЕНА | Datasheet | https://npofizika.ru/pdf/5559in13.pdf | 5119.16-А | АЕЯР.431230.591ТУ
1586ИН4АУ1 | ОАО НПО «Физика» |  | sch-ru.SchLib | 1586ИН4АУ | rus.PcbLib | 5119.16-А | 5119.16-А | ARINC |  | 2 | -60 | 125 | ДВУХКАНАЛЬНОГО ПРИЕМНИКА ДВУПОЛЯРНОГО ПОСЛЕДОВАТЕЛЬНОГО КОДА | Datasheet | https://npofizika.ru/pdf/1586IN4AU.pdf | 5119.16-А | АЕНВ.431230.117ТУ
1586ИН2АУ1 | ОАО НПО «Физика» |  | sch-ru.SchLib | 1586ИН2АУ | rus.PcbLib | 5119.16-А | 5119.16-А | ARINC |  | 1 | -60 | 125 | ПЕРЕДАТЧИКА ДВУПОЛЯРНОГО ПОСЛЕДОВАТЕЛЬНОГО КОДА | Datasheet | https://npofizika.ru/pdf/1586IN2U.pdf | 5119.16-А | АЕНВ.431230.117ТУ
5559ИН2Т | ОАО "ИНТЕГРАЛ" |  | sch-ru.SchLib | 5559ИН2У | rus.PcbLib | 4112.8-1.01 | 4112.8-1.01 | RS485 |  | 1 | -60 | 125 | Интерфейсный приемопередатчик последовательных данных стандартов RS-485, RS-422 | Datasheet | https://integral.by/sites/default/files/5559_IN2T.pdf | 4112.8-1.01
ILX3232D | ОАО "ИНТЕГРАЛ" |  | sch.SchLib | MAX232D | ic.PcbLib | SO-16 | SO-16 | RS232 |  | 2 | -60 | 125 | 2 приемника, 2 передатчика RS-232, для питания 3 В | Datasheet |  | SO-16
ILA82C251D | ОАО "ИНТЕГРАЛ" |  | sch.SchLib | MCP2551 | ic.PcbLib | SO-8 | SO-8 | CAN |  | 1 | -60 | 125 | МИКРОСХЕМА CAN ПРИЕМОПЕРЕДАТЧИКА | Datasheet | https://integral.by/sites/default/files/ILA82C251D-TSr.pdf | SO-8
GM3485S8RD |  |  | sch.SchLib | ST3485 | ic.PcbLib | SO-8 | SO-8 | RS232 |  | 1 | -40 | 125 |  | Datasheet |  | SO-8
MAX3232EEUE+ | Maxim Integrated |  | sch.SchLib | MAX232D | ic.PcbLib | TSSOP16 | TSSOP16 | RS232 | 1Mbps | 2 | -40 | 125 | ±15kV ESD-Protected True RS-232 Transceivers | Datasheet | https://static.chipdip.ru/lib/606/DOC005606487.pdf | TSSOP16

## ICs
Part Number | Manufacturer | Alternative | Library Path | Library Ref | Footprint Path | Footprint Ref | Package | Type | Tmin | Tmax | Description | ComponentLink1Description | ComponentLink1URL | Component Note | TU | Note
1EDN7512BXTSA1 | Infineon Technologies AG |  | sch.SchLib | 1EDN7512B | ic.PcbLib | SOT23-5 | SOT23-5 | FETDRIVER | -40 | 150 |  | Datasheet | https://www.infineon.com/dgdl/Infineon-1EDN751x_1EDN851x_Rev%202.0-DS-v02_02-EN.pdf?fileId=5546d462576f34750157e176df0b3ca7 | SOT23-5
74HC20PW | NXP Semiconductors |  | sch.SchLib | 74HC20 | ic.PcbLib | TSSOP14 | TSSOP14 |  |  |  | Dual 4-input NAND gate | Datasheet | http://www.nxp.com/documents/data_sheet/74HC_HCT20.pdf | TSSOP14
74HC2G02DP | NXP Semiconductors |  | sch.SchLib | 74HC2G02 | ic.PcbLib | TSSOP8 | TSSOP8 |  |  |  | Dual 2-input NOR gate | Datasheet | http://www.nxp.com/documents/data_sheet/74HC_HCT2G02.pdf | TSSOP8
74HC30-Q100 | NXP Semiconductors |  | sch.SchLib | 74HC30-Q100 | ic.PcbLib | TSSOP14 | TSSOP14 |  |  |  | Dual 8-input NAND gate | Datasheet |  | TSSOP14
74HC595BQ | NXP |  | sch.SchLib | 74HC595 | ic.PcbLib | DHVQFN16 | DHVQFN16 |  |  |  | 8-bit serial-in, serial or parallel-out shift register with output latches; 3-state | Datasheet | http://assets.nexperia.com/documents/data-sheet/74HC_HCT595.pdf | DHVQFN16
74HC595D | NXP |  | sch.SchLib | 74HC595 | ic.PcbLib | SO-16 | SOIC−16 |  |  |  | 8-bit serial-in, serial or parallel-out shift register with output latches; 3-state | Datasheet | http://assets.nexperia.com/documents/data-sheet/74HC_HCT595.pdf | SOIC−16
74HC595DB | NXP |  | sch.SchLib | 74HC595 | ic.PcbLib | SSOP16 | SSOP16 |  |  |  | 8-bit serial-in, serial or parallel-out shift register with output latches; 3-state | Datasheet | http://assets.nexperia.com/documents/data-sheet/74HC_HCT595.pdf | SSOP16
74HC595PW | NXP |  | sch.SchLib | 74HC595 | ic.PcbLib | TSSOP16 | TSSOP16 |  |  |  | 8-bit serial-in, serial or parallel-out shift register with output latches; 3-state | Datasheet | http://assets.nexperia.com/documents/data-sheet/74HC_HCT595.pdf | TSSOP16
74HCT595BQ | NXP |  | sch.SchLib | 74HC595 | ic.PcbLib | DHVQFN16 | DHVQFN16 |  |  |  | 8-bit serial-in, serial or parallel-out shift register with output latches; 3-state | Datasheet | http://assets.nexperia.com/documents/data-sheet/74HC_HCT595.pdf | DHVQFN16
74HCT595D | NXP |  | sch.SchLib | 74HC595 | ic.PcbLib | SO-16 | SOIC−16 |  |  |  | 8-bit serial-in, serial or parallel-out shift register with output latches; 3-state | Datasheet | http://assets.nexperia.com/documents/data-sheet/74HC_HCT595.pdf | SOIC−16
74HCT595DB | NXP |  | sch.SchLib | 74HC595 | ic.PcbLib | SSOP16 | SSOP16 |  |  |  | 8-bit serial-in, serial or parallel-out shift register with output latches; 3-state | Datasheet | http://assets.nexperia.com/documents/data-sheet/74HC_HCT595.pdf | SSOP16
74HCT595PW | NXP |  | sch.SchLib | 74HC595 | ic.PcbLib | TSSOP16 | TSSOP16 |  |  |  | 8-bit serial-in, serial or parallel-out shift register with output latches; 3-state | Datasheet | http://assets.nexperia.com/documents/data-sheet/74HC_HCT595.pdf | TSSOP16
74lvc8t245 | NXP Semiconductors |  | sch.SchLib | 74lvc8t245 | ic.PcbLib | TSSOP24 | TSSOP24 |  |  |  | 8-bit dual supply translating transceiver; 3-state | Datasheet | http://www.nxp.com/documents/data_sheet/74LVC_LVCH8T245.pdf | TSSOP24
88E6092-TAH1 | Marvel Semiconductor Inc |  | sch.SchLib | 88E6092/95/96/97 | ic.PcbLib | TQFP176 | TQFP176 |  |  |  | 8-Port 10/100 Plus 3-Port Gigabit Ethernet Stackable Switches | Datasheet |  | TQFP176
88E6095-TAH1 | Marvel Semiconductor Inc |  | sch.SchLib | 88E6092/95/96/97 | ic.PcbLib | TQFP176 | TQFP176 |  |  |  | 8-Port 10/100 Plus 3-Port Gigabit Ethernet Stackable Switches | Datasheet |  | TQFP176
88E6096-TAH1 | Marvel Semiconductor Inc |  | sch.SchLib | 88E6092/95/96/97 | ic.PcbLib | TQFP176 | TQFP176 |  |  |  | 8-Port 10/100 Plus 3-Port Gigabit Ethernet Stackable Switches | Datasheet |  | TQFP176
88E6097-TAH1 | Marvel Semiconductor Inc |  | sch.SchLib | 88E6092/95/96/97 | ic.PcbLib | TQFP176 | TQFP176 |  |  |  | 8-Port 10/100 Plus 3-Port Gigabit Ethernet Stackable Switches | Datasheet |  | TQFP176
ACS711EEXLT-15AB-T | ALLEGRO MicroSYSTEMS, LLC |  | sch.SchLib | ACS711-QFN | ic.PcbLib | QFN-12-CURR | QFN-12 | CURRSENS | -40 | 85 | Hall Effect Linear Current Sensor | Datasheet | https://www.allegromicro.com/~/media/Files/Datasheets/ACS711-Datasheet.ashx | QFN-12
ACS711EEXLT-31AB-T | ALLEGRO MicroSYSTEMS, LLC |  | sch.SchLib | ACS711-QFN | ic.PcbLib | QFN-12-CURR | QFN-12 | CURRSENS | -40 | 85 | Hall Effect Linear Current Sensor | Datasheet | https://www.allegromicro.com/~/media/Files/Datasheets/ACS711-Datasheet.ashx | QFN-12
ACS711ELCTR-12AB-T | ALLEGRO MicroSYSTEMS, LLC |  | sch.SchLib | ACS711 | ic.PcbLib | SO-8 | SO-8 | CURRSENS | -40 | 85 | Hall Effect Linear Current Sensor | Datasheet | https://www.allegromicro.com/~/media/Files/Datasheets/ACS711-Datasheet.ashx | SO-8
ACS711ELCTR-25AB-T | ALLEGRO MicroSYSTEMS, LLC |  | sch.SchLib | ACS711 | ic.PcbLib | SO-8 | SO-8 | CURRSENS | -40 | 85 | Hall Effect Linear Current Sensor | Datasheet | https://www.allegromicro.com/~/media/Files/Datasheets/ACS711-Datasheet.ashx | SO-8
ACS711KEXLT-15AB-T | ALLEGRO MicroSYSTEMS, LLC |  | sch.SchLib | ACS711-QFN | ic.PcbLib | QFN-12-CURR | QFN-12 | CURRSENS | -40 | 125 | Hall Effect Linear Current Sensor | Datasheet | https://www.allegromicro.com/~/media/Files/Datasheets/ACS711-Datasheet.ashx | QFN-12
ACS711KEXLT-31AB-T | ALLEGRO MicroSYSTEMS, LLC |  | sch.SchLib | ACS711-QFN | ic.PcbLib | QFN-12-CURR | QFN-12 | CURRSENS | -40 | 125 | Hall Effect Linear Current Sensor | Datasheet | https://www.allegromicro.com/~/media/Files/Datasheets/ACS711-Datasheet.ashx | QFN-12
ACS711KLCTR-12AB-T | ALLEGRO MicroSYSTEMS, LLC |  | sch.SchLib | ACS711 | ic.PcbLib | SO-8 | SO-8 | CURRSENS | -40 | 125 | Hall Effect Linear Current Sensor | Datasheet | https://www.allegromicro.com/~/media/Files/Datasheets/ACS711-Datasheet.ashx | SO-8
ACS711KLCTR-25AB-T | ALLEGRO MicroSYSTEMS, LLC |  | sch.SchLib | ACS711 | ic.PcbLib | SO-8 | SO-8 | CURRSENS | -40 | 125 | Hall Effect Linear Current Sensor | Datasheet | https://www.allegromicro.com/~/media/Files/Datasheets/ACS711-Datasheet.ashx | SO-8
ACS712ELCTR-05B-T | Allegro |  | sch.SchLib | ACS712 | ic.PcbLib | SO-8 | SO-8 |  |  |  | Fully Integrated, Hall Effect-Based Linear Current Sensor IC with 2.1 kVRMS Isolation and a Low-Resistance Current Conductor | Datasheet | https://www.google.ru/url?sa=t&rct=j&q=&esrc=s&source=web&cd=6&ved=0ahUKEwjxo_2DmsDMAhUJiiwKHcq_Bs0QFgguMAU&url=http%3A%2F%2Fwww.allegromicro.com%2F~%2Fmedia%2FFiles%2FDatasheets%2FACS712-Datasheet.ashx&usg=AFQjCNEsuWeWEOng-Vn4AXDUAjxAgXNkjg&sig2=C5S3EJXJLav-Uc0VV-lj5Q&cad=rjt | SO-8
ACS712ELCTR-20A-T | Allegro |  | sch.SchLib | ACS712 | ic.PcbLib | SO-8 | SO-8 |  |  |  | Fully Integrated, Hall Effect-Based Linear Current Sensor IC with 2.1 kVRMS Isolation and a Low-Resistance Current Conductor | Datasheet | https://www.google.ru/url?sa=t&rct=j&q=&esrc=s&source=web&cd=6&ved=0ahUKEwjxo_2DmsDMAhUJiiwKHcq_Bs0QFgguMAU&url=http%3A%2F%2Fwww.allegromicro.com%2F~%2Fmedia%2FFiles%2FDatasheets%2FACS712-Datasheet.ashx&usg=AFQjCNEsuWeWEOng-Vn4AXDUAjxAgXNkjg&sig2=C5S3EJXJLav-Uc0VV-lj5Q&cad=rjt | SO-8
ACS712ELCTR-30A-T | Allegro |  | sch.SchLib | ACS712 | ic.PcbLib | SO-8 | SO-8 |  |  |  | Fully Integrated, Hall Effect-Based Linear Current Sensor IC with 2.1 kVRMS Isolation and a Low-Resistance Current Conductor | Datasheet | https://www.google.ru/url?sa=t&rct=j&q=&esrc=s&source=web&cd=6&ved=0ahUKEwjxo_2DmsDMAhUJiiwKHcq_Bs0QFgguMAU&url=http%3A%2F%2Fwww.allegromicro.com%2F~%2Fmedia%2FFiles%2FDatasheets%2FACS712-Datasheet.ashx&usg=AFQjCNEsuWeWEOng-Vn4AXDUAjxAgXNkjg&sig2=C5S3EJXJLav-Uc0VV-lj5Q&cad=rjt | SO-8
AD5628 | Analog Devices Inc |  | sch.SchLib | AD5628 | ic.PcbLib | PVQFN-16 | PVQFN-16 |  |  |  | DAC AD5628 | Datasheet | http://www.analog.com/static/imported-files/data_sheets/AD5628_5648_5668.pdf | PVQFN-16
AD7490 | Analog Devices Inc |  | sch.SchLib | AD7490 | ic.PcbLib | MLF-32_N | QFN-32 |  |  |  | ADC AD7490 | Datasheet | http://www.analog.com/static/imported-files/data_sheets/AD7490.pdf | QFN-32
AD7680ARMZ | Analog Devices Inc |  | sch.SchLib | AD7680 | ic.PcbLib | MSOP-8 | MSOP-8 |  |  |  | 3 mW, 100 kSPS, 16-Bit ADC in 6-Lead SOT-23 | Datasheet | http://www.analog.com/static/imported-files/data_sheets/AD7680.pdf | MSOP-8
AD8253ARMZ-R7 | Analog Devices Inc |  | sch.SchLib | AD8253 | ic.PcbLib | MSOP-10 | MSOP-10 |  |  |  | Programmable Gain Instrumentation Amplifier | Datasheet | http://www.analog.com/static/imported-files/data_sheets/AD8253.pdf | MSOP-10
AD8305 | Analog Devices Inc |  | sch.SchLib | AD8305 | ic.PcbLib | LFCSP-16 | LFCSP-16 |  |  |  | integrated circuit AD8305 | Datasheet | http://www.analog.com/static/imported-files/data_sheets/AD8305.pdf | LFCSP-16
AD8605 | Analog Devices |  | sch.SchLib | OPA340NA | ic.PcbLib | SOT23-5 | SOT23-5 |  |  |  | Precision, Low Noise, CMOS, Rail-to-Rail, Input/Output Operational Amplifiers | Datasheet | http://www.analog.com/media/en/technical-documentation/data-sheets/AD8605_8606_8608.pdf | SOT23-5
AD9283 | Analog Devices Inc |  | sch.SchLib | AD9283 | ic.PcbLib | SSOP20 | SSOP20 |  |  |  | 8-Bit, 50 MSPS/80 MSPS/100 MSPS 3 V A/D Converter | Datasheet | http://www.analog.com/media/en/technical-documentation/data-sheets/AD9283.pdf | SSOP20
ADG736 | Analog Devices Inc |  | sch.SchLib | ADG736 | ic.PcbLib | MO-187-BA | MO-187-BA |  |  |  | integrated circuit ADG736 | Datasheet | http://www.analog.com/static/imported-files/data_sheets/ADG736.pdf | MO-187-BA
ADL5310 | Analog Devices Inc |  | sch.SchLib | ADL5310 | ic.PcbLib | ADI-CP-24-1 | QFN-24 |  |  |  | integrated circuit ADL5310 | Datasheet | http://www.analog.com/static/imported-files/data_sheets/ADL5310.pdf | QFN-24
ADM1171 | Analog Devices Inc |  | sch.SchLib | ADM1171 | ic.PcbLib | TSOT-8 | TSOT-8 |  |  |  | 2.7 V to 16.5 V Hot Swap Controller with Current Sense Output | Datasheet | http://www.analog.com/static/imported-files/data_sheets/ADM1171.pdf | TSOT-8
ADM7160AUJZ-3.3 | Analog Devices Inc |  | sch.SchLib | ADM7160AUJZ-3.3 | ic.PcbLib | TSOT-5 | TSOT-5 |  |  |  | Ultralow Noise, 200 mA Linear Regulator | Datasheet | http://www.analog.com/media/en/technical-documentation/data-sheets/ADM7160.pdf | TSOT-5
ADN8831 | Analog Devices Inc |  | sch.SchLib | ADN8831 | ic.PcbLib | MLF-32_N | QFN-32 |  |  |  | integrated circuit ADN8831 | Datasheet | http://www.analog.com/static/imported-files/data_sheets/ADN8831.pdf | QFN-32
ADuM1200AR | Analog Devices Inc |  | sch.SchLib | ADuM120x | ic.PcbLib | SO-8 | SO-8 | ISO | -40 | 105 | Dual-Channel Digital Isolators, A2I-B2O | Datasheet | https://www.analog.com/media/en/technical-documentation/data-sheets/adum1200_1201.pdf | SO-8
ADuM1200BR | Analog Devices Inc |  | sch.SchLib | ADuM120x | ic.PcbLib | SO-8 | SO-8 | ISO | -40 | 105 | Dual-Channel Digital Isolators, A2I-B2O | Datasheet | https://www.analog.com/media/en/technical-documentation/data-sheets/adum1200_1201.pdf | SO-8
ADuM1200CR | Analog Devices Inc |  | sch.SchLib | ADuM120x | ic.PcbLib | SO-8 | SO-8 | ISO | -40 | 105 | Dual-Channel Digital Isolators, A2I-B2O | Datasheet | https://www.analog.com/media/en/technical-documentation/data-sheets/adum1200_1201.pdf | SO-8
ADuM1200WSRZ | Analog Devices Inc |  | sch.SchLib | ADuM120x | ic.PcbLib | SO-8 | SO-8 | ISO | -40 | 105 | Dual-Channel Digital Isolators, A2I-B2O | Datasheet | https://www.analog.com/media/en/technical-documentation/data-sheets/adum1200_1201.pdf | SO-8
ADuM1200WTRZ | Analog Devices Inc |  | sch.SchLib | ADuM120x | ic.PcbLib | SO-8 | SO-8 | ISO | -40 | 105 | Dual-Channel Digital Isolators, A2I-B2O | Datasheet | https://www.analog.com/media/en/technical-documentation/data-sheets/adum1200_1201.pdf | SO-8
ADuM1200WURZ | Analog Devices Inc |  | sch.SchLib | ADuM120x | ic.PcbLib | SO-8 | SO-8 | ISO | -40 | 105 | Dual-Channel Digital Isolators, A2I-B2O | Datasheet | https://www.analog.com/media/en/technical-documentation/data-sheets/adum1200_1201.pdf | SO-8
ADuM1201AR | Analog Devices Inc |  | sch.SchLib | ADuM120x | ic.PcbLib | SO-8 | SO-8 | ISO | -40 | 105 | Dual-Channel Digital Isolators, A1I1O-B1I1O | Datasheet | https://www.analog.com/media/en/technical-documentation/data-sheets/adum1200_1201.pdf | SO-8
ADuM1201ARZ | Analog Devices Inc |  | sch.SchLib | ADuM120x | ic.PcbLib | SO-8 | SO-8 | ISO | -40 | 105 | Dual-Channel Digital Isolators, A1I1O-B1I1O | Datasheet | https://www.analog.com/media/en/technical-documentation/data-sheets/adum1200_1201.pdf | SO-8
ADuM1201BR | Analog Devices Inc |  | sch.SchLib | ADuM120x | ic.PcbLib | SO-8 | SO-8 | ISO | -40 | 105 | Dual-Channel Digital Isolators, A1I1O-B1I1O | Datasheet | https://www.analog.com/media/en/technical-documentation/data-sheets/adum1200_1201.pdf | SO-8
ADuM1201BRZ | Analog Devices Inc |  | sch.SchLib | ADuM120x | ic.PcbLib | SO-8 | SO-8 | ISO | -40 | 105 | Dual-Channel Digital Isolators, A1I1O-B1I1O | Datasheet | https://www.analog.com/media/en/technical-documentation/data-sheets/adum1200_1201.pdf | SO-8
ADuM1201CR | Analog Devices Inc |  | sch.SchLib | ADuM120x | ic.PcbLib | SO-8 | SO-8 | ISO | -40 | 105 | Dual-Channel Digital Isolators, A1I1O-B1I1O | Datasheet | https://www.analog.com/media/en/technical-documentation/data-sheets/adum1200_1201.pdf | SO-8
ADuM1201CRZ | Analog Devices Inc |  | sch.SchLib | ADuM120x | ic.PcbLib | SO-8 | SO-8 | ISO | -40 | 105 | Dual-Channel Digital Isolators, A1I1O-B1I1O | Datasheet | https://www.analog.com/media/en/technical-documentation/data-sheets/adum1200_1201.pdf | SO-8
ADuM1201WSRZ | Analog Devices Inc |  | sch.SchLib | ADuM120x | ic.PcbLib | SO-8 | SO-8 | ISO | -40 | 105 | Dual-Channel Digital Isolators, A1I1O-B1I1O | Datasheet | https://www.analog.com/media/en/technical-documentation/data-sheets/adum1200_1201.pdf | SO-8
ADuM1201WTRZ | Analog Devices Inc |  | sch.SchLib | ADuM120x | ic.PcbLib | SO-8 | SO-8 | ISO | -40 | 105 | Dual-Channel Digital Isolators, A1I1O-B1I1O | Datasheet | https://www.analog.com/media/en/technical-documentation/data-sheets/adum1200_1201.pdf | SO-8
ADuM1201WURZ | Analog Devices Inc |  | sch.SchLib | ADuM120x | ic.PcbLib | SO-8 | SO-8 | ISO | -40 | 105 | Dual-Channel Digital Isolators, A1I1O-B1I1O | Datasheet | https://www.analog.com/media/en/technical-documentation/data-sheets/adum1200_1201.pdf | SO-8
ADuM1250ARZ | Analog Devices Inc | ISO1540DR | sch.SchLib | ADuM125x | ic.PcbLib | SO-8 | SO-8 | ISO | -40 | 105 | Hot Swappable, Dual I2 C Isolators | Datasheet | https://www.analog.com/media/en/technical-documentation/data-sheets/adum1250_1251.pdf | SO-8
ADuM1250SRZ | Analog Devices Inc | ISO1540DR | sch.SchLib | ADuM125x | ic.PcbLib | SO-8 | SO-8 | ISO | -40 | 125 | Hot Swappable, Dual I2 C Isolators | Datasheet | https://www.analog.com/media/en/technical-documentation/data-sheets/adum1250_1251.pdf | SO-8
ADuM1250WSRZ | Analog Devices Inc | ISO1540DR | sch.SchLib | ADuM125x | ic.PcbLib | SO-8 | SO-8 | ISO | -40 | 125 | Hot Swappable, Dual I2 C Isolators | Datasheet | https://www.analog.com/media/en/technical-documentation/data-sheets/adum1250_1251.pdf | SO-8
ADuM1251ARZ | Analog Devices Inc | ISO1540DR | sch.SchLib | ADuM125x | ic.PcbLib | SO-8 | SO-8 | ISO | -40 | 105 | Hot Swappable, Dual I2 C Isolators + Scl | Datasheet | https://www.analog.com/media/en/technical-documentation/data-sheets/adum1250_1251.pdf | SO-8
ADuM1251WARZ | Analog Devices Inc | ISO1540DR | sch.SchLib | ADuM125x | ic.PcbLib | SO-8 | SO-8 | ISO | -40 | 125 | Hot Swappable, Dual I2 C Isolators + Scl | Datasheet | https://www.analog.com/media/en/technical-documentation/data-sheets/adum1250_1251.pdf | SO-8
ADuM1401ARW | Analog Devices Inc |  | sch.SchLib | ADuM1401 | ic.PcbLib | SO-16 | SO-16 | ISO | -40 | 105 | Quad-Channel Digital Isolators. 3in/1out | Datasheet | https://www.analog.com/media/en/technical-documentation/data-sheets/ADuM1400_1401_1402.pdf | SO-16
ADuM1401ARWZ | Analog Devices Inc |  | sch.SchLib | ADuM1401 | ic.PcbLib | SO-16 | SO-16 | ISO | -40 | 105 | Quad-Channel Digital Isolators. 3in/1out | Datasheet | https://www.analog.com/media/en/technical-documentation/data-sheets/ADuM1400_1401_1402.pdf | SO-16
ADuM1401BRW | Analog Devices Inc |  | sch.SchLib | ADuM1401 | ic.PcbLib | SO-16 | SO-16 | ISO | -40 | 105 | Quad-Channel Digital Isolators. 3in/1out | Datasheet | https://www.analog.com/media/en/technical-documentation/data-sheets/ADuM1400_1401_1402.pdf | SO-16
ADuM1401BRWZ | Analog Devices Inc |  | sch.SchLib | ADuM1401 | ic.PcbLib | SO-16 | SO-16 | ISO | -40 | 105 | Quad-Channel Digital Isolators. 3in/1out | Datasheet | https://www.analog.com/media/en/technical-documentation/data-sheets/ADuM1400_1401_1402.pdf | SO-16
ADuM1401CRW | Analog Devices Inc |  | sch.SchLib | ADuM1401 | ic.PcbLib | SO-16 | SO-16 | ISO | -40 | 105 | Quad-Channel Digital Isolators. 3in/1out | Datasheet | https://www.analog.com/media/en/technical-documentation/data-sheets/ADuM1400_1401_1402.pdf | SO-16
ADuM1401CRWZ | Analog Devices Inc |  | sch.SchLib | ADuM1401 | ic.PcbLib | SO-16 | SO-16 | ISO | -40 | 105 | Quad-Channel Digital Isolators. 3in/1out | Datasheet | https://www.analog.com/media/en/technical-documentation/data-sheets/ADuM1400_1401_1402.pdf | SO-16
ADuM1401WSRWZ | Analog Devices Inc |  | sch.SchLib | ADuM1401 | ic.PcbLib | SO-16 | SO-16 | ISO | -40 | 105 | Quad-Channel Digital Isolators. 3in/1out | Datasheet | https://www.analog.com/media/en/technical-documentation/data-sheets/ADuM1400_1401_1402.pdf | SO-16
ADuM1401WTRWZ | Analog Devices Inc |  | sch.SchLib | ADuM1401 | ic.PcbLib | SO-16 | SO-16 | ISO | -40 | 105 | Quad-Channel Digital Isolators. 3in/1out | Datasheet | https://www.analog.com/media/en/technical-documentation/data-sheets/ADuM1400_1401_1402.pdf | SO-16
ATA6660 | Atmel |  | sch.SchLib | ATA6660-GOST | ic.PcbLib | SO-8 | SO-8 |  |  |  | High-speed Can Transceiver | Datasheet |  | SO-8
ATtiny9 | Atmel |  | sch.SchLib | ATtiny9 | ic.PcbLib | SOT23-6 | SOT23-6 |  |  |  | integrated circuit ATtiny9 | Datasheet | http://www.atmel.com/images/atmel-8127-avr-8-bit-microcontroller-attiny4-attiny5-attiny9-attiny10_datasheet.pdf | SOT23-6
BMA150 | Bosch Sensortec |  | sch.SchLib | BMA150 | ic.PcbLib | LGA12 | LGA12 |  |  |  | Accelerometer BMA150 | Datasheet | http://ae-bst.resource.bosch.com/media/products/dokumente/bma150/bma150_flyer_rev13_14jan2008_redlich.pdf | LGA12
BQ76200PW | Texas Instruments |  | sch.SchLib | BQ76200 | ic.PcbLib | TSSOP16 | TSSOP16 | BAT_CHGDSG | -40 | 85 | High Voltage Battery Pack Front-End Charge/Discharge High-Side NFET Driver | Datasheet | http://www.ti.com/lit/ds/symlink/bq76200.pdf | TSSOP16
BQ7693000DBT | Texas Instruments |  | sch.SchLib | bq76930 | ic.PcbLib | TSSOP30 | TSSOP30 | BAT_MONITOR | -40 | 85 | Cell Battery Monitor | Datasheet | http://www.ti.com/lit/ds/symlink/bq76930.pdf | TSSOP30
BQ7693001DBT | Texas Instruments |  | sch.SchLib | bq76930 | ic.PcbLib | TSSOP30 | TSSOP30 | BAT_MONITOR | -40 | 85 | Cell Battery Monitor | Datasheet | http://www.ti.com/lit/ds/symlink/bq76930.pdf | TSSOP30
BQ7693002DBT | Texas Instruments |  | sch.SchLib | bq76930 | ic.PcbLib | TSSOP30 | TSSOP30 | BAT_MONITOR | -40 | 85 | Cell Battery Monitor | Datasheet | http://www.ti.com/lit/ds/symlink/bq76930.pdf | TSSOP30
BQ7693003DBT | Texas Instruments |  | sch.SchLib | bq76930 | ic.PcbLib | TSSOP30 | TSSOP30 | BAT_MONITOR | -40 | 85 | Cell Battery Monitor | Datasheet | http://www.ti.com/lit/ds/symlink/bq76930.pdf | TSSOP30
BQ7693006DBT | Texas Instruments |  | sch.SchLib | bq76930 | ic.PcbLib | TSSOP30 | TSSOP30 | BAT_MONITOR | -40 | 85 | Cell Battery Monitor | Datasheet | http://www.ti.com/lit/ds/symlink/bq76930.pdf | TSSOP30
BQ7693007DBT | Texas Instruments |  | sch.SchLib | bq76930 | ic.PcbLib | TSSOP30 | TSSOP30 | BAT_MONITOR | -40 | 85 | Cell Battery Monitor | Datasheet | http://www.ti.com/lit/ds/symlink/bq76930.pdf | TSSOP30
bq7694000DBT | Texas Instruments |  | sch.SchLib | bq76940 | ic.PcbLib | TSSOP44 | TSSOP44 | BAT_MONITOR | -40 | 85 | 15-Series Cell Battery Monitor for Li-Ion and Phosphate Applications | Datasheet | http://www.ti.com/lit/ds/slusbk2g/slusbk2g.pdf | TSSOP44
bq7694001DBT | Texas Instruments |  | sch.SchLib | bq76940 | ic.PcbLib | TSSOP44 | TSSOP44 | BAT_MONITOR | -40 | 85 | 15-Series Cell Battery Monitor for Li-Ion and Phosphate Applications | Datasheet | http://www.ti.com/lit/ds/slusbk2g/slusbk2g.pdf | TSSOP44
bq7694002DBT | Texas Instruments |  | sch.SchLib | bq76940 | ic.PcbLib | TSSOP44 | TSSOP44 | BAT_MONITOR | -40 | 85 | 15-Series Cell Battery Monitor for Li-Ion and Phosphate Applications | Datasheet | http://www.ti.com/lit/ds/slusbk2g/slusbk2g.pdf | TSSOP44
bq7694003DBT | Texas Instruments |  | sch.SchLib | bq76940 | ic.PcbLib | TSSOP44 | TSSOP44 | BAT_MONITOR | -40 | 85 | 15-Series Cell Battery Monitor for Li-Ion and Phosphate Applications | Datasheet | http://www.ti.com/lit/ds/slusbk2g/slusbk2g.pdf | TSSOP44
bq7694006DBT | Texas Instruments |  | sch.SchLib | bq76940 | ic.PcbLib | TSSOP44 | TSSOP44 | BAT_MONITOR | -40 | 85 | 15-Series Cell Battery Monitor for Li-Ion and Phosphate Applications | Datasheet | http://www.ti.com/lit/ds/slusbk2g/slusbk2g.pdf | TSSOP44
CP2102-GMR | Silicon Laboratories |  | sch.SchLib | CP2102/9 | ic.PcbLib | QFN28 | QFN28 |  |  |  | SINGLE-CHIP USB TO UART BRIDGE | Datasheet |  | QFN28
CP2109-GMR | Silicon Laboratories |  | sch.SchLib | CP2102/9 | ic.PcbLib | QFN28 | QFN28 |  |  |  | SINGLE-CHIP USB TO UART BRIDGE | Datasheet |  | QFN28
CY7C68013A-56LFXC | Cypress |  | sch.SchLib | CY7C68013A-56 | ic.PcbLib | QFN56 | QFN-56 |  |  |  | EZ-USB® FX2LP™ USB Microcontroller High-Speed USB Peripheral Controller | Datasheet |  | QFN-56
DS2482-100 | Maxim integrated |  | sch.SchLib | DS2482-100 | ic.PcbLib | SO-8 | SOIC-8 |  |  |  | integrated circuit DS2482-100 | Datasheet | http://datasheets.maximintegrated.com/en/ds/DS2482-100.pdf | SOIC-8
FT232RL | Future Technology Devices International Ltd. |  | sch.SchLib | FT232 | ic.PcbLib | SSOP28 | SSOP28 |  |  |  | The FT232R is a USB to serial UART interface | Datasheet | http://www.ftdichip.com/Support/Documents/DataSheets/ICs/DS_FT232R.pdf | SSOP28
HDC1080DMBR | Texas Instruments |  | sch.SchLib | HDC1080DMBR | ic.PcbLib | PWSON-6 | PWSON-6 | HUMIDITY | -20 | 85 | High Accuracy Digital Humidity Sensor with Temperature Sensor | Datasheet | http://www.ti.com/lit/ds/symlink/hdc1080.pdf | PWSON-6
IFX1050GVIOXUMA1 | Infineon Technologies AG |  | sch.SchLib | IFX1050GVIO | ic.PcbLib | SO-8 | SO-8 | RXTX | -40 | 125 | High Speed CAN-Transceiver | Datasheet | https://www.infineon.com/dgdl/IFX1050GVIO_DS_10.pdf?fileId=db3a304330f68606013141d8eac7569f | SO-8
IR2113SPBF | Infineon Technologies AG |  | sch.SchLib | IR2113S | ic.PcbLib | SOIC16W | SOIC16W | FETDRIVER |  |  | HIGH AND LOW SIDE DRIVER | Datasheet | http://www.infineon.com/dgdl/ir2110.pdf?fileId=5546d462533600a4015355c80333167e | SOIC16W
IR2181S | International Rectifier |  | sch.SchLib | IR2181 | ic.PcbLib | SO-8 | SOIC-8 | FETDRIVER |  |  | HIGH AND LOW SIDE DRIVER | Datasheet | http://www.irf.com/product-info/datasheets/data/ir2181.pdf | SOIC-8
IRS2011PbF | International Rectifier |  | sch.SchLib | IRS2011 | ic.PcbLib | DIP8 | DIP8 | FETDRIVER |  |  | Микросхема IRS2011PBF, DIP-8 | Datasheet |  | DIP8
IRS2011SPbf | International Rectifier |  | sch.SchLib | IRS2011 | ic.PcbLib | SO-8 | SO-8 | FETDRIVER |  |  | Микросхема IRS2011SPBF, SOIC-8 | Datasheet |  | SO-8
IRS2184SPBF | International Rectifier |  | sch.SchLib | IRS2184 | ic.PcbLib | SO-8 | SO-8 | FETDRIVER |  |  | HALF-BRIDGE DRIVER | Datasheet | http://z.compel.ru/item-pdf/5922deafea4b65f9efd55dc2397ff283/ps/infin~irs2184.pdf | SO-8
IRS4426S | International Rectifier |  | sch.SchLib | IRS4426S | ic.PcbLib | SO-8 | SO-8 | FETDRIVER | -40 | 125 | DUAL LOW SIDE DRIVER | Datasheet |  | SO-8
IRS4427S | International Rectifier |  | sch.SchLib | IRS4427S | ic.PcbLib | SO-8 | SO-8 | FETDRIVER | -40 | 125 | DUAL LOW SIDE DRIVER | Datasheet |  | SO-8
IRS4428S | International Rectifier |  | sch.SchLib | IRS4428S | ic.PcbLib | SO-8 | SO-8 | FETDRIVER | -40 | 125 | DUAL LOW SIDE DRIVER | Datasheet |  | SO-8
ISL6146AFRZ | Intersil Corporation |  | sch.SchLib | ISL6146 | ic.PcbLib | DQFN-8 | DQFN-8 |  |  |  | Low Voltage OR-ing FET Controller | Datasheet | http://www.intersil.com/content/dam/Intersil/documents/isl6/isl6146.pdf | DQFN-8
ISL6146AFUZ | Intersil Corporation |  | sch.SchLib | ISL6146 | ic.PcbLib | MSOP-8 | MSOP-8 |  |  |  | Low Voltage OR-ing FET Controller | Datasheet | http://www.intersil.com/content/dam/Intersil/documents/isl6/isl6146.pdf | MSOP-8
ISL6146BFRZ | Intersil Corporation |  | sch.SchLib | ISL6146 | ic.PcbLib | DQFN-8 | DQFN-8 |  |  |  | Low Voltage OR-ing FET Controller | Datasheet | http://www.intersil.com/content/dam/Intersil/documents/isl6/isl6146.pdf | DQFN-8
ISL6146BFUZ | Intersil Corporation |  | sch.SchLib | ISL6146 | ic.PcbLib | MSOP-8 | MSOP-8 |  |  |  | Low Voltage OR-ing FET Controller | Datasheet | http://www.intersil.com/content/dam/Intersil/documents/isl6/isl6146.pdf | MSOP-8
ISL6146CFRZ | Intersil Corporation |  | sch.SchLib | ISL6146C | ic.PcbLib | DQFN-8 | DQFN-8 |  |  |  | Low Voltage OR-ing FET Controller | Datasheet | http://www.intersil.com/content/dam/Intersil/documents/isl6/isl6146.pdf | DQFN-8
ISL6146CFUZ | Intersil Corporation |  | sch.SchLib | ISL6146C | ic.PcbLib | MSOP-8 | MSOP-8 |  |  |  | Low Voltage OR-ing FET Controller | Datasheet | http://www.intersil.com/content/dam/Intersil/documents/isl6/isl6146.pdf | MSOP-8
ISL6146DFRZ | Intersil Corporation |  | sch.SchLib | ISL6146 | ic.PcbLib | DQFN-8 | DQFN-8 |  |  |  | Low Voltage OR-ing FET Controller | Datasheet | http://www.intersil.com/content/dam/Intersil/documents/isl6/isl6146.pdf | DQFN-8
ISL6146DFUZ | Intersil Corporation |  | sch.SchLib | ISL6146 | ic.PcbLib | MSOP-8 | MSOP-8 |  |  |  | Low Voltage OR-ing FET Controller | Datasheet | http://www.intersil.com/content/dam/Intersil/documents/isl6/isl6146.pdf | MSOP-8
ISL6146EFRZ | Intersil Corporation |  | sch.SchLib | ISL6146 | ic.PcbLib | DQFN-8 | DQFN-8 |  |  |  | Low Voltage OR-ing FET Controller | Datasheet | http://www.intersil.com/content/dam/Intersil/documents/isl6/isl6146.pdf | DQFN-8
ISL6146EFUZ | Intersil Corporation |  | sch.SchLib | ISL6146 | ic.PcbLib | MSOP-8 | MSOP-8 |  |  |  | Low Voltage OR-ing FET Controller | Datasheet | http://www.intersil.com/content/dam/Intersil/documents/isl6/isl6146.pdf | MSOP-8
KSZ8041NL | Micrel |  | sch.SchLib | KSZ8041NL | ic.PcbLib | MLF-32_N | QFN-32 |  |  |  | integrated circuit KSZ8041NL | Datasheet | http://www.micrel.com/_PDF/Ethernet/ksz8041nl_pb.pdf | QFN-32
L9637D | STMicroelectronics |  | sch.SchLib | L9637D | ic.PcbLib | SO-8 | SOIC-8 |  |  |  | Monolithic bus driver with ISO 9141 interface | Datasheet | http://www.st.com/web/en/resource/technical/document/datasheet/CD00000234.pdf | SOIC-8
LIS2HH12 | STMicroelectronics |  | sch.SchLib | LIS2HH12 | ic.PcbLib | LGA12C50P4X4_200X200X100 | LGA12-2X2X1 | ACCEL | -40 | 85 | ultra-low-power high-performance 3-axis "pico" accelerometer | Datasheet | https://www.st.com/resource/en/datasheet/dm00096789.pdf | LGA12-2X2X1
LIS302DL | STMicroelectronics |  | sch.SchLib | LIS302DL | ic.PcbLib | LGA14 | LGA14 |  |  |  | Accelerometer LIS302DL | Datasheet | http://www.st.com/web/en/resource/technical/document/datasheet/CD00135460.pdf | LGA14
LIS331DL | STMicroelectronics |  | sch.SchLib | LIS331DL | ic.PcbLib | LGA16 | LGA16 |  |  |  | MEMS motion sensor 3-axis | Datasheet | http://www.st.com/web/en/resource/technical/document/datasheet/CD00172345.pdf | LGA16
LM358AM | Texas Instruments |  | sch.SchLib | LM258 | ic.PcbLib | SO-8 | SO-8 | OPAMP |  |  | Operational amplifier LM258 | Datasheet | http://www.ti.com/lit/ds/symlink/lm158-n.pdf | SO-8
LM5050MK-1/NOPB | Texas Instruments |  | sch.SchLib | LM5050 | ic.PcbLib | SOT23-6 | SOT23-6 |  |  |  | Микросхема LM5050MK-1, SOT23-6 | Datasheet |  | SOT23-6
LM5050Q0MK-1/NOPB | Texas Instruments |  | sch.SchLib | LM5050 | ic.PcbLib | SOT23-6 | SOT23-6 |  |  |  | Микросхема LM5050Q0MK-1, SOT23-6 | Datasheet |  | SOT23-6
LM5050Q1MK-1/NOPB | Texas Instruments |  | sch.SchLib | LM5050 | ic.PcbLib | SOT23-6 | SOT23-6 |  |  |  | Микросхема LM5050Q1MK-1, SOT23-6 | Datasheet |  | SOT23-6
LMC64821M | National Semiconductor |  | sch.SchLib | LMC64821M | ic.PcbLib | SO-8 | SOIC-8 | OPAMP |  |  | integrated circuit LMC64821M | Datasheet | http://www.ti.com/lit/ds/symlink/lmc6482.pdf | SOIC-8
LMG5200MOFR | Texas Instruments |  | sch.SchLib | LMG5200 | ic.PcbLib | LMG5200 | QFM8x6 | HALFBRIDG | -40 | 125 | 80-V, 10-A GaN Half-Bridge Power Stage | Datasheet | http://www.ti.com/lit/ds/symlink/lmg5200.pdf | QFM8x6
LMG5200MOFT | Texas Instruments |  | sch.SchLib | LMG5200 | ic.PcbLib | LMG5200 | QFM8x6 | HALFBRIDG | -40 | 125 | 80-V, 10-A GaN Half-Bridge Power Stage | Datasheet | http://www.ti.com/lit/ds/symlink/lmg5200.pdf | QFM8x6
LMP7300MA | National Semiconductor |  | sch.SchLib | LMP7300 | ic.PcbLib | SO-8 | SO-8 |  |  |  | Micropower Precision Comparator and Precision Reference with Adjustable Hysteresis | Datasheet | http://www.farnell.com/datasheets/666116.pdf | SO-8
LMP7300MM | National Semiconductor |  | sch.SchLib | LMP7300 | ic.PcbLib | MSOP-8 | MSOP-8 |  |  |  | Micropower Precision Comparator and Precision Reference with Adjustable Hysteresis | Datasheet | http://www.farnell.com/datasheets/666116.pdf | MSOP-8
LP2951 | Fairchild Semiconductor |  | sch.SchLib | LP2951 | ic.PcbLib | SO-8 | L9637D |  |  |  | integrated circuit LP2951 | Datasheet | http://www.ti.com/lit/ds/symlink/lp2950-n.pdf | L9637D
LTC1422 | Linear technology |  | sch.SchLib | LTC1422 | ic.PcbLib | SO-8 | SOIC-8 |  |  |  | IC, HOT SWAP CONTROLLER, 20V, 8SOIC | Datasheet | http://cds.linear.com/docs/en/datasheet/1422fb.pdf | SOIC-8
LTC3300HLXE-1 | Analog Devices Inc |  | sch.SchLib | LTC3300-1 | ic.PcbLib | LQFP48 | LQFP48 | BALANCE | -40 | 125 | High Efficiency Bidirectional Multicell Battery Balancer | Datasheet | https://www.analog.com/media/en/technical-documentation/data-sheets/33001fb.pdf | LQFP48
LTC3300HUK-1 | Analog Devices Inc |  | sch.SchLib | LTC3300-1 | ic.PcbLib | QFN48 | QFN48 | BALANCE | -40 | 125 | High Efficiency Bidirectional Multicell Battery Balancer | Datasheet | https://www.analog.com/media/en/technical-documentation/data-sheets/33001fb.pdf | QFN48
LTC3300ILXE-1 | Analog Devices Inc |  | sch.SchLib | LTC3300-1 | ic.PcbLib | LQFP48 | LQFP48 | BALANCE | -40 | 125 | High Efficiency Bidirectional Multicell Battery Balancer | Datasheet | https://www.analog.com/media/en/technical-documentation/data-sheets/33001fb.pdf | LQFP48
LTC3300IUK-1 | Analog Devices Inc |  | sch.SchLib | LTC3300-1 | ic.PcbLib | QFN48 | QFN48 | BALANCE | -40 | 125 | High Efficiency Bidirectional Multicell Battery Balancer | Datasheet | https://www.analog.com/media/en/technical-documentation/data-sheets/33001fb.pdf | QFN48
LTC3443 | Linear Technology Corporation |  | sch.SchLib | LTC3443 | ic.PcbLib | DQFN-12 | DQFN-12 |  |  |  | High Current Micropower 600kHz Synchronous Buck-Boost DC/DC Converter | Datasheet | http://cds.linear.com/docs/en/datasheet/3443fa.pdf | DQFN-12
MAX232D | Texas Instruments |  | sch.SchLib | MAX232D | ic.PcbLib | SOP16 | SOIC-16 |  |  |  | RS-232 Converter MAX232D | Datasheet | http://www.ti.com/general/docs/lit/getliterature.tsp?genericPartNumber=MAX232&fileType=pdf | SOIC-16
MAX3221CDB | Texas Instruments |  | sch.SchLib | MAX3221 | ic.PcbLib | SSOP16 | SSOP16 |  |  |  | 3-V to 5.5-V Single-Channel RS-232 Line Driver/Receiver 0 to 70 | Datasheet | http://www.ti.com/general/docs/lit/getliterature.tsp?genericPartNumber=MAX3221E&fileType=pdf | SSOP16
MAX3221CPW | Texas Instruments |  | sch.SchLib | MAX3221 | ic.PcbLib | TSSOP16 | TSSOP16 |  |  |  | 3-V to 5.5-V Single-Channel RS-232 Line Driver/Receiver 0 to 70 | Datasheet | http://www.ti.com/general/docs/lit/getliterature.tsp?genericPartNumber=MAX3221E&fileType=pdf | TSSOP16
MAX3221EIDB | Texas Instruments |  | sch.SchLib | MAX3221 | ic.PcbLib | SSOP16 | SSOP16 |  |  |  | 3-V to 5.5-V Single-Channel RS-232 Line Driver / Receiver with 15-kV IEC ESD Protection, -40 to 85 degC, 16-Pin SSOP (DB), Green (RoHS & no Sb/Br) | Datasheet | http://www.ti.com/general/docs/lit/getliterature.tsp?genericPartNumber=MAX3221E&fileType=pdf | SSOP16
MAX3221IDB | Texas Instruments |  | sch.SchLib | MAX3221 | ic.PcbLib | SSOP16 | SSOP16 |  |  |  | 3-V to 5.5-V Single-Channel RS-232 Line Driver/Receiver -40 to 85 | Datasheet | http://www.ti.com/general/docs/lit/getliterature.tsp?genericPartNumber=MAX3221E&fileType=pdf | SSOP16
MAX3221IPW | Texas Instruments |  | sch.SchLib | MAX3221 | ic.PcbLib | TSSOP16 | TSSOP16 |  |  |  | 3-V to 5.5-V Single-Channel RS-232 Line Driver/Receiver -40 to 85 | Datasheet | http://www.ti.com/general/docs/lit/getliterature.tsp?genericPartNumber=MAX3221E&fileType=pdf | TSSOP16
MAX3232CD | Texas Instruments |  | sch.SchLib | MAX3232CD | ic.PcbLib | SOP16 | SOIC-16 |  |  |  | RS-232 Converter MAX3232CD | Datasheet | http://www.ti.com/general/docs/lit/getliterature.tsp?genericPartNumber=MAX3232&fileType=pdf | SOIC-16
MAX3232CPWR | Maxim integrated |  | sch.SchLib | MAX232D | ic.PcbLib | TSOP16 | TSOP16 |  |  |  | Multichannel RS-232 Line Driver/Receiver MAX3232CPWR | Datasheet |  | TSOP16
MAX4364 | Maxim integrated |  | sch.SchLib | MAX4364 | ic.PcbLib | SO-8 | SOIC-8 |  |  |  | 1.4W and 1W, Ultra-Small, Audio Power Amplifiers with Shutdown | Datasheet | http://datasheets.maximintegrated.com/en/ds/MAX4364-MAX4365.pdf | SOIC-8
MB85RS128A | Fujitsu Semiconductor America Inc |  | sch.SchLib | MB85RS128A | ic.PcbLib | SO-8 | SO-8 |  |  |  | integrated circuit MB85RS128A | Datasheet | http://www.fujitsu.com/downloads/MICRO/fsa/pdf/products/memory/fram/MB85RS128A-DS501-00008-0v01-E.pdf | SO-8
MC33152DG | On Semiconductor |  | sch.SchLib | MC34152 | ic.PcbLib | SO-8 | SO-8 | FETDRIVER |  |  | High Speed Dual MOSFET Drivers | Datasheet |  | SO-8
MC33152PG | On Semiconductor |  | sch.SchLib | MC34152 | ic.PcbLib | DIP-8 | DIP-8 | FETDRIVER |  |  | High Speed Dual MOSFET Drivers | Datasheet |  | DIP-8
MC33269DTG | On Semiconductor |  | sch.SchLib | LM1117 | ic.PcbLib | DPAK | DPAK |  |  |  | 800 mA, Adjustable Output, Low Dropout Voltage Regulator | Datasheet | https://www.onsemi.com/pub/Collateral/MC33269-D.PDF | DPAK
MC33274AD | On Semiconductor |  | sch.SchLib | MC33274 | rus.PcbLib | SO-14 | SO-14 | OPAMP |  |  | Operational Amplifiers, Single Supply, High Slew Rate, Low Input Offset Voltage, Quad | Datasheet | http://www.onsemi.jp/pub/Collateral/MC33272A-D.PDF | SO-14
MC33274ADG | On Semiconductor |  | sch.SchLib | MC33274 | rus.PcbLib | SO-14 | SO-14 | OPAMP |  |  | Operational Amplifiers, Single Supply, High Slew Rate, Low Input Offset Voltage, Quad | Datasheet | http://www.onsemi.jp/pub/Collateral/MC33272A-D.PDF | SO-14
MC33274ADR2 | On Semiconductor |  | sch.SchLib | MC33274 | rus.PcbLib | SO-14 | SO-14 | OPAMP |  |  | Operational Amplifiers, Single Supply, High Slew Rate, Low Input Offset Voltage, Quad | Datasheet | http://www.onsemi.jp/pub/Collateral/MC33272A-D.PDF | SO-14
MC33274ADR2G | On Semiconductor |  | sch.SchLib | MC33274 | rus.PcbLib | SO-14 | SO-14 | OPAMP |  |  | Operational Amplifiers, Single Supply, High Slew Rate, Low Input Offset Voltage, Quad | Datasheet | http://www.onsemi.jp/pub/Collateral/MC33272A-D.PDF | SO-14
MC33274ADTBR2G | On Semiconductor |  | sch.SchLib | MC33274 | rus.PcbLib | TSSOP14 | TSSOP14 | OPAMP |  |  | Operational Amplifiers, Single Supply, High Slew Rate, Low Input Offset Voltage, Quad | Datasheet | http://www.onsemi.jp/pub/Collateral/MC33272A-D.PDF | TSSOP14
MC33274AP | On Semiconductor |  | sch.SchLib | MC33274 | rus.PcbLib | DIP-14 | DIP-14 | OPAMP |  |  | Operational Amplifiers, Single Supply, High Slew Rate, Low Input Offset Voltage, Quad | Datasheet | http://www.onsemi.jp/pub/Collateral/MC33272A-D.PDF | DIP-14
MC33274APG | On Semiconductor |  | sch.SchLib | MC33274 | rus.PcbLib | DIP-14 | DIP-14 | OPAMP |  |  | Operational Amplifiers, Single Supply, High Slew Rate, Low Input Offset Voltage, Quad | Datasheet | http://www.onsemi.jp/pub/Collateral/MC33272A-D.PDF | DIP-14
MC34152DG | On Semiconductor |  | sch.SchLib | MC34152 | ic.PcbLib | SO-8 | SO-8 |  |  |  | High Speed Dual MOSFET Drivers | Datasheet |  | SO-8
MC34152PG | On Semiconductor |  | sch.SchLib | MC34152 | ic.PcbLib | DIP-8 | DIP-8 |  |  |  | High Speed Dual MOSFET Drivers | Datasheet |  | DIP-8
MC4558CD | STMicroelectronics |  | sch.SchLib | LM258 | ic.PcbLib | SO-8 | SO-8 | OPAMP |  |  | Operational amplifier MC4558CD | Datasheet |  | SO-8
MC4558CN | STMicroelectronics |  | sch.SchLib | LM258 | ic.PcbLib | DIP8 | DIP8 |  |  |  | Operational amplifier MC4558CN | Datasheet |  | DIP8
MC4558CPT | STMicroelectronics |  | sch.SchLib | LM258 | ic.PcbLib | TSSOP8 | TSSOP8 |  |  |  | Operational amplifier MC4558CPT | Datasheet |  | TSSOP8
MC4558ID | STMicroelectronics |  | sch.SchLib | LM258 | ic.PcbLib | SO-8 | SO-8 | OPAMP |  |  | Operational amplifier MC4558ID | Datasheet |  | SO-8
MC74HC595ADR2G | ON Semi Power |  | sch.SchLib | MC74VHC595D | ic.PcbLib | SO-16 | SOIC-16 |  |  |  | 8-Bit 3-State Shift Register with Output Storage Register | Datasheet | https://www.onsemi.com/pub/Collateral/MC74HC595A-D.PDF | SOIC-16
MC74HC595ADTG | ON Semi Power |  | sch.SchLib | MC74VHC595D | ic.PcbLib | TSSOP16 | TSSOP16 |  |  |  | 8-Bit 3-State Shift Register with Output Storage Register | Datasheet | https://www.onsemi.com/pub/Collateral/MC74HC595A-D.PDF | TSSOP16
MC74HC595AMNTWG | ON Semi Power |  | sch.SchLib | MC74VHC595D | ic.PcbLib | QFN-16 | QFN-16 |  |  |  | 8-Bit 3-State Shift Register with Output Storage Register | Datasheet | https://www.onsemi.com/pub/Collateral/MC74HC595A-D.PDF | QFN-16
MC74VHC595D | ON Semi Power |  | sch.SchLib | MC74VHC595D | ic.PcbLib | SOP16 | SOIC-16 |  |  |  | 8-Bit 3-State Shift Register with Output Storage Register | Datasheet | http://www.onsemi.com/pub/Collateral/MC74VHC595-D.PDF | SOIC-16
MCP100T-270HI/TT | Microchip Technology |  | sch.SchLib | MCP10X | ic.PcbLib | TO-92 | TO-92 | VISOR | -40 | 85 | Супервизор 2,7 В, активный низкий | Datasheet | http://ww1.microchip.com/downloads/en/DeviceDoc/11187f.pdf | TO-92
MCP100T-270I/TT | Microchip Technology |  | sch.SchLib | MCP10X | ic.PcbLib | SOT23-3 | SOT23-3 | VISOR | -40 | 85 | Супервизор 2,7 В, активный низкий | Datasheet | http://ww1.microchip.com/downloads/en/DeviceDoc/11187f.pdf | SOT23-3
MCP100T-300HI/TT | Microchip Technology |  | sch.SchLib | MCP10X | ic.PcbLib | TO-92 | TO-92 | VISOR | -40 | 85 | Супервизор 3 В, активный низкий | Datasheet | http://ww1.microchip.com/downloads/en/DeviceDoc/11187f.pdf | TO-92
MCP100T-300I/TT | Microchip Technology |  | sch.SchLib | MCP10X | ic.PcbLib | SOT23-3 | SOT23-3 | VISOR | -40 | 85 | Супервизор 3 В, активный низкий | Datasheet | http://ww1.microchip.com/downloads/en/DeviceDoc/11187f.pdf | SOT23-3
MCP100T-315HI/TT | Microchip Technology |  | sch.SchLib | MCP10X | ic.PcbLib | TO-92 | TO-92 | VISOR | -40 | 85 | Супервизор 3,15 В, активный низкий | Datasheet | http://ww1.microchip.com/downloads/en/DeviceDoc/11187f.pdf | TO-92
MCP100T-315I/TT | Microchip Technology |  | sch.SchLib | MCP10X | ic.PcbLib | SOT23-3 | SOT23-3 | VISOR | -40 | 85 | Супервизор 3,15 В, активный низкий | Datasheet | http://ww1.microchip.com/downloads/en/DeviceDoc/11187f.pdf | SOT23-3
MCP100T-450HI/TT | Microchip Technology |  | sch.SchLib | MCP10X | ic.PcbLib | TO-92 | TO-92 | VISOR | -40 | 85 | Супервизор 4,5 В, активный низкий | Datasheet | http://ww1.microchip.com/downloads/en/DeviceDoc/11187f.pdf | TO-92
MCP100T-450I/TT | Microchip Technology |  | sch.SchLib | MCP10X | ic.PcbLib | SOT23-3 | SOT23-3 | VISOR | -40 | 85 | Супервизор 4,5 В, активный низкий | Datasheet | http://ww1.microchip.com/downloads/en/DeviceDoc/11187f.pdf | SOT23-3
MCP100T-460HI/TT | Microchip Technology |  | sch.SchLib | MCP10X | ic.PcbLib | TO-92 | TO-92 | VISOR | -40 | 85 | Супервизор 4,6 В, активный низкий | Datasheet | http://ww1.microchip.com/downloads/en/DeviceDoc/11187f.pdf | TO-92
MCP100T-460I/TT | Microchip Technology |  | sch.SchLib | MCP10X | ic.PcbLib | SOT23-3 | SOT23-3 | VISOR | -40 | 85 | Супервизор 4,6 В, активный низкий | Datasheet | http://ww1.microchip.com/downloads/en/DeviceDoc/11187f.pdf | SOT23-3
MCP100T-475HI/TT | Microchip Technology |  | sch.SchLib | MCP10X | ic.PcbLib | TO-92 | TO-92 | VISOR | -40 | 85 | Супервизор 4,75 В, активный низкий | Datasheet | http://ww1.microchip.com/downloads/en/DeviceDoc/11187f.pdf | TO-92
MCP100T-475I/TT | Microchip Technology |  | sch.SchLib | MCP10X | ic.PcbLib | SOT23-3 | SOT23-3 | VISOR | -40 | 85 | Супервизор 4,75 В, активный низкий | Datasheet | http://ww1.microchip.com/downloads/en/DeviceDoc/11187f.pdf | SOT23-3
MCP100T-485HI/TT | Microchip Technology |  | sch.SchLib | MCP10X | ic.PcbLib | TO-92 | TO-92 | VISOR | -40 | 85 | Супервизор 4,85 В, активный низкий | Datasheet | http://ww1.microchip.com/downloads/en/DeviceDoc/11187f.pdf | TO-92
MCP100T-485I/TT | Microchip Technology |  | sch.SchLib | MCP10X | ic.PcbLib | SOT23-3 | SOT23-3 | VISOR | -40 | 85 | Супервизор 4,85 В, активный низкий | Datasheet | http://ww1.microchip.com/downloads/en/DeviceDoc/11187f.pdf | SOT23-3
MCP101T-270HI/TT | Microchip Technology |  | sch.SchLib | MCP10X | ic.PcbLib | TO-92 | TO-92 | VISOR | -40 | 85 | Супервизор 2,7 В, активный высокий | Datasheet | http://ww1.microchip.com/downloads/en/DeviceDoc/11187f.pdf | TO-92
MCP101T-270I/TT | Microchip Technology |  | sch.SchLib | MCP10X | ic.PcbLib | SOT23-3 | SOT23-3 | VISOR | -40 | 85 | Супервизор 2,7 В, активный высокий | Datasheet | http://ww1.microchip.com/downloads/en/DeviceDoc/11187f.pdf | SOT23-3
MCP101T-300HI/TT | Microchip Technology |  | sch.SchLib | MCP10X | ic.PcbLib | TO-92 | TO-92 | VISOR | -40 | 85 | Супервизор 3 В, активный высокий | Datasheet | http://ww1.microchip.com/downloads/en/DeviceDoc/11187f.pdf | TO-92
MCP101T-300I/TT | Microchip Technology |  | sch.SchLib | MCP10X | ic.PcbLib | SOT23-3 | SOT23-3 | VISOR | -40 | 85 | Супервизор 3 В, активный высокий | Datasheet | http://ww1.microchip.com/downloads/en/DeviceDoc/11187f.pdf | SOT23-3
MCP101T-315HI/TT | Microchip Technology |  | sch.SchLib | MCP10X | ic.PcbLib | TO-92 | TO-92 | VISOR | -40 | 85 | Супервизор 3,15 В, активный высокий | Datasheet | http://ww1.microchip.com/downloads/en/DeviceDoc/11187f.pdf | TO-92
MCP101T-315I/TT | Microchip Technology |  | sch.SchLib | MCP10X | ic.PcbLib | SOT23-3 | SOT23-3 | VISOR | -40 | 85 | Супервизор 3,15 В, активный высокий | Datasheet | http://ww1.microchip.com/downloads/en/DeviceDoc/11187f.pdf | SOT23-3
MCP101T-450HI/TT | Microchip Technology |  | sch.SchLib | MCP10X | ic.PcbLib | TO-92 | TO-92 | VISOR | -40 | 85 | Супервизор 4,5 В, активный высокий | Datasheet | http://ww1.microchip.com/downloads/en/DeviceDoc/11187f.pdf | TO-92
MCP101T-450I/TT | Microchip Technology |  | sch.SchLib | MCP10X | ic.PcbLib | SOT23-3 | SOT23-3 | VISOR | -40 | 85 | Супервизор 4,5 В, активный высокий | Datasheet | http://ww1.microchip.com/downloads/en/DeviceDoc/11187f.pdf | SOT23-3
MCP101T-460HI/TT | Microchip Technology |  | sch.SchLib | MCP10X | ic.PcbLib | TO-92 | TO-92 | VISOR | -40 | 85 | Супервизор 4,6 В, активный высокий | Datasheet | http://ww1.microchip.com/downloads/en/DeviceDoc/11187f.pdf | TO-92
MCP101T-460I/TT | Microchip Technology |  | sch.SchLib | MCP10X | ic.PcbLib | SOT23-3 | SOT23-3 | VISOR | -40 | 85 | Супервизор 4,6 В, активный высокий | Datasheet | http://ww1.microchip.com/downloads/en/DeviceDoc/11187f.pdf | SOT23-3
MCP101T-475HI/TT | Microchip Technology |  | sch.SchLib | MCP10X | ic.PcbLib | TO-92 | TO-92 | VISOR | -40 | 85 | Супервизор 4,75 В, активный высокий | Datasheet | http://ww1.microchip.com/downloads/en/DeviceDoc/11187f.pdf | TO-92
MCP101T-475I/TT | Microchip Technology |  | sch.SchLib | MCP10X | ic.PcbLib | SOT23-3 | SOT23-3 | VISOR | -40 | 85 | Супервизор 4,75 В, активный высокий | Datasheet | http://ww1.microchip.com/downloads/en/DeviceDoc/11187f.pdf | SOT23-3
MCP101T-485HI/TT | Microchip Technology |  | sch.SchLib | MCP10X | ic.PcbLib | TO-92 | TO-92 | VISOR | -40 | 85 | Супервизор 4,85 В, активный высокий | Datasheet | http://ww1.microchip.com/downloads/en/DeviceDoc/11187f.pdf | TO-92
MCP101T-485I/TT | Microchip Technology |  | sch.SchLib | MCP10X | ic.PcbLib | SOT23-3 | SOT23-3 | VISOR | -40 | 85 | Супервизор 4,85 В, активный высокий | Datasheet | http://ww1.microchip.com/downloads/en/DeviceDoc/11187f.pdf | SOT23-3
MCP2551-E/P | Microchip Technology |  | sch.SchLib | MCP2551 | ic.PcbLib | DIP8 | DIP8 | CAN |  |  | High-Speed CAN Transceiver | Datasheet |  | DIP8
MCP2551-I/P | Microchip Technology |  | sch.SchLib | MCP2551 | ic.PcbLib | DIP8 | DIP8 | CAN |  |  | High-Speed CAN Transceiver | Datasheet |  | DIP8
MCP2551-I/SN | Microchip Technology |  | sch.SchLib | MCP2551 | ic.PcbLib | SO-8 | SO-8 | CAN |  |  | High-Speed CAN Transceiver | Datasheet |  | SO-8
MCP6044-E/SL | Microchip Technology |  | sch.SchLib | MCP6044 | ic.PcbLib | SO-14N | SO-14N |  |  |  | 600 nA, Rail-to-Rail Input/Output Op Amps | Datasheet | http://z.compel.ru/item-pdf/e96072fbbf929b983c4b1d691b1e8645/ps/mcrch~mcp6041.pdf | SO-14N
MCP6044-I/SL | Microchip Technology |  | sch.SchLib | MCP6044 | ic.PcbLib | SO-14N | SO-14N |  |  |  | 600 nA, Rail-to-Rail Input/Output Op Amps | Datasheet | http://z.compel.ru/item-pdf/e96072fbbf929b983c4b1d691b1e8645/ps/mcrch~mcp6041.pdf | SO-14N
MCP9701 | Microchip Technology |  | sch.SchLib | MCP9701 | ic.PcbLib | SOT23-3 | SOT23-3 |  |  |  | Linear Active Thermistor | Datasheet | http://ww1.microchip.com/downloads/en/DeviceDoc/21942e.pdf | SOT23-3
MCP9701A | Microchip Technology |  | sch.SchLib | MCP9701 | ic.PcbLib | SOT23-3 | SOT23-3 |  |  |  | Linear Active Thermistor | Datasheet | http://ww1.microchip.com/downloads/en/DeviceDoc/21942e.pdf | SOT23-3
MIC2090-1YM5 | Microchip Technology |  | sch.SchLib | MIC209x | ic.PcbLib | SOT23-5 | SOT23-5 | SW | -40 | 85 | IC DISTRIBUTION SW 50mA | Datasheet | http://ww1.microchip.com/downloads/en/DeviceDoc/MIC2090_1.pdf | SOT23-5
MIC2090-2YM5 | Microchip Technology |  | sch.SchLib | MIC209x | ic.PcbLib | SOT23-5 | SOT23-5 | SW | -40 | 85 | IC DISTRIBUTION SW 50mA wo reset | Datasheet | http://ww1.microchip.com/downloads/en/DeviceDoc/MIC2090_1.pdf | SOT23-5
MIC2091-1YM5 | Microchip Technology |  | sch.SchLib | MIC209x | ic.PcbLib | SOT23-5 | SOT23-5 | SW | -40 | 85 | IC DISTRIBUTION SW 100mA | Datasheet | http://ww1.microchip.com/downloads/en/DeviceDoc/MIC2090_1.pdf | SOT23-5
MIC2091-2YM5 | Microchip Technology |  | sch.SchLib | MIC209x | ic.PcbLib | SOT23-5 | SOT23-5 | SW | -40 | 85 | IC DISTRIBUTION SW 100mA wo reset | Datasheet | http://ww1.microchip.com/downloads/en/DeviceDoc/MIC2090_1.pdf | SOT23-5
NCL30160D | On Semiconductor |  | sch.SchLib | NCL30160 | ic.PcbLib | SO-8 | SOIC−8 |  |  |  | 1.0A Constant-Current Buck Regulator for Driving High Power LEDs | Datasheet | https://www.onsemi.com/pub/Collateral/NCL30160-D.PDF | SOIC−8
NCV33152DR2G | On Semiconductor |  | sch.SchLib | MC34152 | ic.PcbLib | SO-8 | SO-8 |  |  |  | High Speed Dual MOSFET Drivers | Datasheet |  | SO-8
NCV33274AD | On Semiconductor |  | sch.SchLib | MC33274 | rus.PcbLib | SO-14 | SO-14 | OPAMP |  |  | Operational Amplifiers, Single Supply, High Slew Rate, Low Input Offset Voltage, Quad | Datasheet | http://www.onsemi.jp/pub/Collateral/MC33272A-D.PDF | SO-14
NCV33274ADG | On Semiconductor |  | sch.SchLib | MC33274 | rus.PcbLib | SO-14 | SO-14 | OPAMP |  |  | Operational Amplifiers, Single Supply, High Slew Rate, Low Input Offset Voltage, Quad | Datasheet | http://www.onsemi.jp/pub/Collateral/MC33272A-D.PDF | SO-14
NCV33274ADR2 | On Semiconductor |  | sch.SchLib | MC33274 | rus.PcbLib | SO-14 | SO-14 | OPAMP |  |  | Operational Amplifiers, Single Supply, High Slew Rate, Low Input Offset Voltage, Quad | Datasheet | http://www.onsemi.jp/pub/Collateral/MC33272A-D.PDF | SO-14
NCV33274ADR2G | On Semiconductor |  | sch.SchLib | MC33274 | rus.PcbLib | SO-14 | SO-14 | OPAMP |  |  | Operational Amplifiers, Single Supply, High Slew Rate, Low Input Offset Voltage, Quad | Datasheet | http://www.onsemi.jp/pub/Collateral/MC33272A-D.PDF | SO-14
NCV33274ADTBR2G | On Semiconductor |  | sch.SchLib | MC33274 | rus.PcbLib | TSSOP14 | TSSOP14 | OPAMP |  |  | Operational Amplifiers, Single Supply, High Slew Rate, Low Input Offset Voltage, Quad | Datasheet | http://www.onsemi.jp/pub/Collateral/MC33272A-D.PDF | TSSOP14
NE555 | Texas Instruments |  | sch.SchLib | NE555 | ic.PcbLib | SO-8 | SOIC-8 |  |  |  | Precision Timers | Datasheet | http://www.ti.com/lit/ds/symlink/ne555.pdf | SOIC-8
NE555D | STMicroelectronics |  | sch.SchLib | NE555 | ic.PcbLib | SO-8 | SOIC−8 |  |  |  | General-purpose single bipolar timers, 0...+70 C | Datasheet | http://www.st.com/content/ccc/resource/technical/document/datasheet/ba/0a/d7/6e/7c/db/4e/12/CD00000479.pdf/files/CD00000479.pdf/jcr:content/translations/en.CD00000479.pdf | SOIC−8
NE555DT | STMicroelectronics |  | sch.SchLib | NE555 | ic.PcbLib | SO-8 | SOIC−8 |  |  |  | General-purpose single bipolar timers, 0...+70 C | Datasheet | http://www.st.com/content/ccc/resource/technical/document/datasheet/ba/0a/d7/6e/7c/db/4e/12/CD00000479.pdf/files/CD00000479.pdf/jcr:content/translations/en.CD00000479.pdf | SOIC−8
NE555N | STMicroelectronics |  | sch.SchLib | NE555 | ic.PcbLib | DIP8 | DIP8 |  |  |  | General-purpose single bipolar timers, 0...+70 C | Datasheet | http://www.st.com/content/ccc/resource/technical/document/datasheet/ba/0a/d7/6e/7c/db/4e/12/CD00000479.pdf/files/CD00000479.pdf/jcr:content/translations/en.CD00000479.pdf | DIP8
NLV74HC595ADR2G | ON Semi Power |  | sch.SchLib | MC74VHC595D | ic.PcbLib | SO-16 | SOIC-16 |  |  |  | 8-Bit 3-State Shift Register with Output Storage Register | Datasheet | https://www.onsemi.com/pub/Collateral/MC74HC595A-D.PDF | SOIC-16
NLV74HC595ADTG | ON Semi Power |  | sch.SchLib | MC74VHC595D | ic.PcbLib | TSSOP16 | TSSOP16 |  |  |  | 8-Bit 3-State Shift Register with Output Storage Register | Datasheet | https://www.onsemi.com/pub/Collateral/MC74HC595A-D.PDF | TSSOP16
NLV74HC595AMNTWG | ON Semi Power |  | sch.SchLib | MC74VHC595D | ic.PcbLib | QFN-16 | QFN-16 |  |  |  | 8-Bit 3-State Shift Register with Output Storage Register | Datasheet | https://www.onsemi.com/pub/Collateral/MC74HC595A-D.PDF | QFN-16
OPA317IDBVR | Texas Instruments |  | sch.SchLib | OPA340NA | ic.PcbLib | SOT23-5 | SOT23-5 | OPAMP | -40 | 150 | Low-Offset, Rail-to-Rail I/O Operational Amplifier | Datasheet | http://www.ti.com/lit/ds/symlink/opa4317.pdf | SOT23-5
OPA317IDBVT | Texas Instruments |  | sch.SchLib | OPA340NA | ic.PcbLib | SOT23-5 | SOT23-5 | OPAMP | -40 | 150 | Low-Offset, Rail-to-Rail I/O Operational Amplifier | Datasheet | http://www.ti.com/lit/ds/symlink/opa4317.pdf | SOT23-5
OPA340NA | Texas Instruments |  | sch.SchLib | OPA340NA | ic.PcbLib | SOT23-5 | SOT23-5 |  |  |  | integrated circuit OPA340NA | Datasheet | http://datasheet.octopart.com/OPA340NA/250-Texas-Instruments-datasheet-8442867.pdf | SOT23-5
PCA82C250T | Philips Semiconductors |  | sch.SchLib | PCA82C250 | ic.PcbLib | SO-8 | SO-8 | CAN |  |  | CAN controller interface PCA82C250T | Datasheet | http://biakom.com/pdf/M95M01.pdf | SO-8
PL2303HX | Prolific Technology Inc |  | sch.SchLib | PL2303HX | ic.PcbLib | SSOP28_N | SSOP28 |  |  |  | integrated circuit PL2303HX | Datasheet | http://www.prolific.com.tw/UserFiles/files/ds_pl2303HXD_v1_4_4.pdf | SSOP28
SA555D | STMicroelectronics |  | sch.SchLib | NE555 | ic.PcbLib | SO-8 | SOIC−8 |  |  |  | General-purpose single bipolar timers, -40...+105 C | Datasheet | http://www.st.com/content/ccc/resource/technical/document/datasheet/ba/0a/d7/6e/7c/db/4e/12/CD00000479.pdf/files/CD00000479.pdf/jcr:content/translations/en.CD00000479.pdf | SOIC−8
SA555DT | STMicroelectronics |  | sch.SchLib | NE555 | ic.PcbLib | SO-8 | SOIC−8 |  |  |  | General-purpose single bipolar timers, -40...+105 C | Datasheet | http://www.st.com/content/ccc/resource/technical/document/datasheet/ba/0a/d7/6e/7c/db/4e/12/CD00000479.pdf/files/CD00000479.pdf/jcr:content/translations/en.CD00000479.pdf | SOIC−8
SA555N | STMicroelectronics |  | sch.SchLib | NE555 | ic.PcbLib | DIP8 | DIP8 |  |  |  | General-purpose single bipolar timers, -40...+105 C | Datasheet | http://www.st.com/content/ccc/resource/technical/document/datasheet/ba/0a/d7/6e/7c/db/4e/12/CD00000479.pdf/files/CD00000479.pdf/jcr:content/translations/en.CD00000479.pdf | DIP8
SE555D | STMicroelectronics |  | sch.SchLib | NE555 | ic.PcbLib | SO-8 | SOIC−8 |  |  |  | General-purpose single bipolar timers, -55...+125 C | Datasheet | http://www.st.com/content/ccc/resource/technical/document/datasheet/ba/0a/d7/6e/7c/db/4e/12/CD00000479.pdf/files/CD00000479.pdf/jcr:content/translations/en.CD00000479.pdf | SOIC−8
SE555DT | STMicroelectronics |  | sch.SchLib | NE555 | ic.PcbLib | SO-8 | SOIC−8 |  |  |  | General-purpose single bipolar timers, -55...+125 C | Datasheet | http://www.st.com/content/ccc/resource/technical/document/datasheet/ba/0a/d7/6e/7c/db/4e/12/CD00000479.pdf/files/CD00000479.pdf/jcr:content/translations/en.CD00000479.pdf | SOIC−8
SE555N | STMicroelectronics |  | sch.SchLib | NE555 | ic.PcbLib | DIP-8 | DIP−8 |  |  |  | General-purpose single bipolar timers, -55...+125 C | Datasheet | http://www.st.com/content/ccc/resource/technical/document/datasheet/ba/0a/d7/6e/7c/db/4e/12/CD00000479.pdf/files/CD00000479.pdf/jcr:content/translations/en.CD00000479.pdf | DIP−8
Si8641EB-B-IU | Silicon Laboratories | ISO7741QDBQRQ1 Texas Instruments, ISO7741DBQR Texas Instruments | sch.SchLib | Si8641 | ic.PcbLib | QSOP-16 | QSOP-16 | RXTX | -40 | 125 |  | Datasheet | https://www.silabs.com/documents/public/data-sheets/si864x-datasheet.pdf | QSOP-16
Si8641EC-B-IS1 | Silicon Laboratories |  | sch.SchLib | Si8641 | ic.PcbLib | SO-16 | SOIC-16 | RXTX | -40 | 125 |  | Datasheet | https://www.silabs.com/documents/public/data-sheets/si864x-datasheet.pdf | SOIC-16
SN65HVD233D | Texas Instruments |  | sch.SchLib | SN65HVD23x | ic.PcbLib | SO-8 | SO-8 | CAN | -40 | 85 | CAN Bus Transceivers | Datasheet | http://www.ti.com/lit/ds/symlink/sn65hvd230.pdf | SO-8
SN65HVD234D | Texas Instruments |  | sch.SchLib | SN65HVD23x | ic.PcbLib | SO-8 | SO-8 | CAN | -40 | 85 | CAN Bus Transceivers | Datasheet | http://www.ti.com/lit/ds/symlink/sn65hvd230.pdf | SO-8
SN65HVD235D | Texas Instruments |  | sch.SchLib | SN65HVD23x | ic.PcbLib | SO-8 | SO-8 | CAN | -40 | 85 | CAN Bus Transceivers | Datasheet | http://www.ti.com/lit/ds/symlink/sn65hvd230.pdf | SO-8
SN74AVC4T774PW | Texas Instruments |  | sch.SchLib | SN74AVC4T774 | ic.PcbLib | TSSOP16 | TSSOP16 | LCONVERT | -40 | 85 | Dual-Supply Bus Transceiver With Configurable Voltage-Level | Datasheet | http://www.ti.com/lit/ds/symlink/sn74avc4t774.pdf | TSSOP16
SN74AVC4T774RGY | Texas Instruments |  | sch.SchLib | SN74AVC4T774 | ic.PcbLib | VQFN16 | VQFN16 | LCONVERT | -40 | 85 | Dual-Supply Bus Transceiver With Configurable Voltage-Level | Datasheet | http://www.ti.com/lit/ds/symlink/sn74avc4t774.pdf | VQFN16
SN74LS00DR | Texas Instruments |  | sch.SchLib |  | ic.PcbLib | SO-14 | SOIC-14 |  |  |  | Quad 2-input positive-NAND gates | Datasheet | http://www.ti.com/lit/ds/symlink/sn74ls00.pdf | SOIC-14
SP3232EBCY-L/TR | MaxLinear |  | sch.SchLib | MAX232D | ic.PcbLib | TSOP16 | TSOP16 | RS232 |  |  | Multichannel RS-232 Line Driver/Receiver SP3232EBCY-L/TR | Datasheet | https://www.exar.com/common/content/document.ashx?id=632 | TSOP16
ST1S14PHR | STMicroelectronics |  | sch.SchLib | ST1S14PHR | ic.PcbLib | HSOP8 | HSOP8 |  |  |  | integrated circuit ST1S14PHR | Datasheet | http://www.st.com/web/en/resource/technical/document/datasheet/CD00285678.pdf | HSOP8
STC4054GR | STMicroelectronics |  | sch.SchLib | STC4054 | ic.PcbLib | TSOT23-5L | TSOT23-5L |  |  |  | 800mA Standalone linear Li-Ion Battery charger with thermal regulation | Datasheet | http://www.st.com/content/ccc/resource/technical/document/datasheet/df/b9/e6/5b/ec/92/45/ed/CD00132951.pdf/files/CD00132951.pdf/jcr:content/translations/en.CD00132951.pdf | TSOT23-5L
STLM75DS2F | STMicroelectronics |  | sch.SchLib | STLM75DS2F | ic.PcbLib | TSSOP8 | TSSOP8 |  |  |  | Digital temperature sensor and thermal watchdog | Datasheet | http://www.st.com/web/en/resource/technical/document/datasheet/CD00153511.pdf | TSSOP8
TJA1050T | NXP |  | sch.SchLib | TJA1050T | ic.PcbLib | SO-8 | SO-8 | CAN | -40 | 150 | High speed CAN transceiver | Datasheet | https://www.nxp.com/docs/en/data-sheet/TJA1050.pdf | SO-8
TL431 |  |  | sch.SchLib | TL431 | ic.PcbLib | TO-92 | TO-92 |  |  |  | * | Datasheet | http://www.ti.com/lit/ds/symlink/tl431.pdf | TO-92
TS914AID | STMicroelectronics |  | sch.SchLib | 544УД13У3 | ic.PcbLib | SO-14N | SO-14 | OPAMP |  |  | Rail-to-rail CMOS quad operational amplifier | Datasheet |  | SO-14
TS914AIDT | STMicroelectronics |  | sch.SchLib | 544УД13У3 | ic.PcbLib | SO-14N | SO-14 | OPAMP |  |  | Rail-to-rail CMOS quad operational amplifier | Datasheet |  | SO-14
TS914AIN | STMicroelectronics |  | sch.SchLib | 544УД13У3 | ic.PcbLib | DIP14 | DIP14 | OPAMP |  |  | Rail-to-rail CMOS quad operational amplifier | Datasheet |  | DIP14
TS914AIYD | STMicroelectronics |  | sch.SchLib | 544УД13У3 | ic.PcbLib | SO-14N | SO-14 | OPAMP |  |  | Rail-to-rail CMOS quad operational amplifier | Datasheet |  | SO-14
TS914AIYDT | STMicroelectronics |  | sch.SchLib | 544УД13У3 | ic.PcbLib | SO-14N | SO-14 | OPAMP |  |  | Rail-to-rail CMOS quad operational amplifier | Datasheet |  | SO-14
TS914ID | STMicroelectronics |  | sch.SchLib | 544УД13У3 | ic.PcbLib | SO-14N | SO-14 | OPAMP |  |  | Rail-to-rail CMOS quad operational amplifier | Datasheet |  | SO-14
TS914IDT | STMicroelectronics |  | sch.SchLib | 544УД13У3 | ic.PcbLib | SO-14N | SO-14 | OPAMP |  |  | Rail-to-rail CMOS quad operational amplifier | Datasheet |  | SO-14
TS914IN | STMicroelectronics |  | sch.SchLib | 544УД13У3 | ic.PcbLib | DIP14 | DIP14 | OPAMP |  |  | Rail-to-rail CMOS quad operational amplifier | Datasheet |  | DIP14
TS914IYD | STMicroelectronics |  | sch.SchLib | 544УД13У3 | ic.PcbLib | SO-14N | SO-14 | OPAMP |  |  | Rail-to-rail CMOS quad operational amplifier | Datasheet |  | SO-14
TS914IYDT | STMicroelectronics |  | sch.SchLib | 544УД13У3 | ic.PcbLib | SO-14N | SO-14 | OPAMP |  |  | Rail-to-rail CMOS quad operational amplifier | Datasheet |  | SO-14
TSC2046IPW | Texas Instruments |  | sch.SchLib | TSC2046IPW | ic.PcbLib | TSOP16 | TSOP16 |  |  |  | SPI touch screen controller | Datasheet | http://www.ti.com/lit/ds/symlink/tsc2046.pdf | TSOP16
TSC2046IRGV | Texas Instruments |  | sch.SchLib | TSC2046IRGV | ic.PcbLib | PVQFN-16 | PVQFN-16 |  |  |  | SPI touch screen controller | Datasheet | http://www.ti.com/lit/ds/symlink/tsc2046.pdf | PVQFN-16
USBLC6-2P6 | STMicroelectronics |  | sch.SchLib | USBLC6-2 | ic.PcbLib | SOT-666 | SOT-666 |  |  |  | Very low capacitance ESD protection USBLC6-2P6 | Datasheet | http://www.st.com/web/en/resource/technical/document/datasheet/CD00050750.pdf | SOT-666
USBLC6-2SC6 | STMicroelectronics |  | sch.SchLib | USBLC6-2 | ic.PcbLib | SOT23-6 | SOT23-6 |  |  |  | Very low capacitance ESD protection USBLC6-2SC6 | Datasheet | http://www.st.com/web/en/resource/technical/document/datasheet/CD00050750.pdf | SOT23-6
ZXLD1321DCATC | Diodes Incorporated |  | sch.SchLib | ZXLD1321DCATC | ic.PcbLib | DFN-14 | tdfn1443 |  |  |  | Voltage Regulators - Switching Regulators DC-DC Boost Conv 1A output | Datasheet | http://www.diodes.com/_files/datasheets/ZXLD1321.pdf | tdfn1443
TJA1051T | NXP |  | sch.SchLib | TJA1051 | ic.PcbLib | SO-8 | SO-8 | CAN | -40 | 150 | High-speed CAN transceiver | Datasheet | https://www.nxp.com/docs/en/data-sheet/TJA1051.pdf | SO-8
TJA1051T/3 | NXP |  | sch.SchLib | TJA1051 | ic.PcbLib | SO-8 | SO-8 | CAN | -40 | 150 | High-speed CAN transceiver | Datasheet | https://www.nxp.com/docs/en/data-sheet/TJA1051.pdf | SO-8
TJA1051T/E | NXP |  | sch.SchLib | TJA1051 | ic.PcbLib | SO-8 | SO-8 | CAN | -40 | 150 | High-speed CAN transceiver | Datasheet | https://www.nxp.com/docs/en/data-sheet/TJA1051.pdf | SO-8
TJA1051TK/3 | NXP |  | sch.SchLib | TJA1051 | ic.PcbLib | HVSON8 | HVSON8 | CAN | -40 | 150 | High-speed CAN transceiver | Datasheet | https://www.nxp.com/docs/en/data-sheet/TJA1051.pdf | HVSON8
ST3485ECDR | STMicroelectronics |  | sch.SchLib | ST3485 | ic.PcbLib | SO-8 | SO-8 | RS485 | 0 | 70 | 12 Mbps RS-485/RS-422 transceiver | Datasheet | https://www.st.com/resource/en/datasheet/st3485ec.pdf | SO-8
ST3485EBDR | STMicroelectronics |  | sch.SchLib | ST3485 | ic.PcbLib | SO-8 | SO-8 | RS485 | -40 | 85 | 12 Mbps RS-485/RS-422 transceiver | Datasheet | https://www.st.com/resource/en/datasheet/st3485ec.pdf | SO-8
ST3485EIDT | STMicroelectronics |  | sch.SchLib | ST3485 | ic.PcbLib | SO-8 | SO-8 | RS485 | -40 | 125 | 12 Mbps RS-485/RS-422 transceiver | Datasheet | https://www.st.com/resource/en/datasheet/st3485ec.pdf | SO-8
ST3485EIYDT | STMicroelectronics |  | sch.SchLib | ST3485 | ic.PcbLib | SO-8 | SO-8 | RS485 | -40 | 125 | 12 Mbps RS-485/RS-422 transceiver | Datasheet | https://www.st.com/resource/en/datasheet/st3485ec.pdf | SO-8
ENC424J600-I/PT | Microchip Technology |  | sch.SchLib | ENC424J600 | ic.PcbLib | TQFP44 | TQFP44 | ETH | -40 | 85 | 10/100 Ethernet Controller. SPI Interface | Datasheet | http://ww1.microchip.com/downloads/en/DeviceDoc/39935b.pdf | TQFP44
TJA1050T/CM,118 | NXP |  | sch.SchLib | TJA1050T | ic.PcbLib | SO-8 | SO-8 | CAN | -40 | 150 | High speed CAN transceiver | Datasheet | https://www.nxp.com/docs/en/data-sheet/TJA1050.pdf | SO-8
ISO7741QDBQRQ1 | Texas Instruments |  | sch.SchLib | Si8641 | ic.PcbLib | QSOP-16 | QSOP-16 | RXTX | -40 | 125 | Automotive, High-Speed, Reinforced Quad-Channel Digital Isolators | Datasheet | https://www.ti.com/lit/ds/symlink/iso7741.pdf | QSOP-16
ISO7741DBQR | Texas Instruments |  | sch.SchLib | Si8641 | ic.PcbLib | QSOP-16 | QSOP-16 | RXTX | -55 | 125 | High-Speed, Reinforced Quad-Channel Digital Isolators | Datasheet | https://www.ti.com/lit/ds/symlink/iso7741.pdf | QSOP-16
AIS2DW12TR | STMicroelectronics | LIS2HH12 STMicroelectronics | sch.SchLib | AIS2DW12 | ic.PcbLib | LGA12C50P4X4_200X200X100 | LGA12-2X2X1 | ACCEL | -40 | 85 | ultra-low-power high-performance 3-axis "pico" accelerometer | Datasheet | https://media.digikey.com/pdf/Data%20Sheets/ST%20Microelectronics%20PDFS/AIS2DW12_Rev3_Jun2019.pdf | LGA12-2X2X1
MAX12931BASA+ | Maxim Integrated |  | sch.SchLib | MAX12931 | ic.PcbLib | SO-8 | SO-8 | ISO | -40 | 85 | DGTL ISO 3750VRMS 2CH GP 8SOIC | Datasheet | https://datasheets.maximintegrated.com/en/ds/MAX12930-MAX12931.pdf | SO-8
DRV10983PWPR | Texas Instruments |  | sch.SchLib | DRV10983 | ic.PcbLib | HTSSOP24 | HTSSOP24 | BLDC | -40 | 125 | Three-Phase, Sensorless BLDC Motor Driver | Datasheet | https://www.ti.com/lit/ds/symlink/drv10983.pdf | HTSSOP24
DRV10983ZPWPR | Texas Instruments |  | sch.SchLib | DRV10983 | ic.PcbLib | HTSSOP24 | HTSSOP24 | BLDC | -40 | 125 | Three-Phase, Sensorless BLDC Motor Driver | Datasheet | https://www.ti.com/lit/ds/symlink/drv10983.pdf | HTSSOP24
DRV8801PWPR | Texas Instruments |  | sch.SchLib | DRV880xPWP | ic.PcbLib | HTSSOP16 | HTSSOP16 | DRV | -40 | 85 | DMOS Full-Bridge Motor Drivers | Datasheet | https://www.ti.com/lit/ds/symlink/drv8801.pdf | HTSSOP16
ISP752T | Infineon |  | sch.SchLib | ISP752T | ic.PcbLib | SO-8 | SO-8 | DRV | -40 | 85 | Smart power high-side-switch for industrial applications | Datasheet | https://www.infineon.com/dgdl/Infineon-ISP752T-DataSheet-v01_20-EN.pdf | SO-8
NCV7428D13R2G | ON Semiconductor |  | sch.SchLib | NCV7428 | ic.PcbLib | SO-8 | SO-8 | LIN | -40 | 85 | LIN and Voltage Regulator | Datasheet | https://www.onsemi.com/pub/Collateral/NCV7428-D.PDF | SO-8
INA139 | Texas Instruments |  | sch.SchLib | INA1x9 | ic.PcbLib | SOT23-5 | SOT23-5 | C SENS | -55 | 125 | High-Side Measurement Current Shunt Monitor | Datasheet | http://www.ti.com/lit/ds/symlink/ina139.pdf | SOT23-5
INA169 | Texas Instruments |  | sch.SchLib | INA1x9 | ic.PcbLib | SOT23-5 | SOT23-5 | C SENS | -55 | 125 | High-Side Measurement Current Shunt Monitor | Datasheet | http://www.ti.com/lit/ds/symlink/ina169.pdf | SOT23-5
INA226 | Texas Instruments |  | sch.SchLib | INA226 | ic.PcbLib | VSSOP-10 | VSSOP-10 | C SENS | -55 | 125 | High-Side Measurement Current Shunt Monitor | Datasheet | https://www.ti.com/lit/ds/symlink/ina226.pdf | VSSOP-10
HAL502 | Micronas |  | sch.SchLib | HAL502 | ic.PcbLib | SOT89 | SOT89 | HALL SENS | -40 | 170 | Hall Effect Sensor | Datasheet | http://pdf.datasheetcatalog.com/datasheet/MicronasIntermetall/mXuxyww.pdf | SOT89
DRV10987SPWPR | Texas Instruments |  | sch.SchLib | DRV10983 | ic.PcbLib | HTSSOP24 | HTSSOP24 | BLDC | -40 | 125 | Three-Phase, Sensorless BLDC Motor Driver | Datasheet | https://www.ti.com/lit/ds/symlink/drv10987.pdf | HTSSOP24
SN74LVC2G17DBVR | Texas Instruments |  | sch.SchLib | SN74LVC2G17 | ic.PcbLib | SOT23-6 | SOT23-6 | Buffer | -40 | 125 | Dual Schmitt-Trigger Buffer | Datasheet | https://www.ti.com/lit/ds/sces381n/sces381n.pdf | SOT23-6
AH375-WL-7 | Diodes Incorporated |  | sch.SchLib | AH375 | ic.PcbLib | SOT23-3 | SOT23-3 | HALL SENS | -40 | 125 | SINGLE PHASE HALL EFFECT LATCH | Datasheet | https://www.diodes.com/assets/Datasheets/AH375.pdf | SOT23-3
AH375-WG-7 | Diodes Incorporated |  | sch.SchLib | AH375 | ic.PcbLib | SOT23-3 | SOT23-3 | HALL SENS | -40 | 125 | SINGLE PHASE HALL EFFECT LATCH | Datasheet | https://www.diodes.com/assets/Datasheets/AH375.pdf | SOT23-3
SL353LT | Honeywell |  | sch.SchLib | AH375 | ic.PcbLib | SOT23-3 | SOT23-3 | HALL SENS | -40 | 125 | SINGLE PHASE HALL EFFECT LATCH | Datasheet | https://sensing.honeywell.com/honeywell-sensing-SL353-series-micropower-omnipower-digital-hall-effect-sensor-ics-datasheet-005935-2-en.pdf | SOT23-3
STLED316SMTR | ST Microelectronics |  | sch.SchLib | STLED316S | ic.PcbLib | SO-24 | SO-24 | LED CTRL | -40 | 85 | Serial-interfaced 6-digit LED controller with keyscan | Datasheet | https://www.st.com/resource/en/datasheet/stled316s.pdf | SO-24
DRV5032AJDBZR | Texas Instruments |  | sch.SchLib | AH375 | ic.PcbLib | SOT23-3 | SOT23-3 | HALL SENS | -40 | 125 | SINGLE PHASE HALL EFFECT LATCH | Datasheet | https://sds.compel.ru/item-pdf/946cac29d0ab757ba8697db475b99310/pn/ti~drv5032ajdbzr.pdf | SOT23-3
TPA3112D1PWP | Texas Instruments |  | sch.SchLib | TPA3112D1 | ic.PcbLib | HTSSOP28 | HTSSOP28 | PAMP | -40 | 85 | 25-W mono, 8- to 26-V supply, analog input Class-D audio amplifier w/ filter free & SpeakerGuard™ | Datasheet | https://www.ti.com/store/ti/en/p/product/?p=TPA3112D1PWP | HTSSOP28
MT9173AN1 | Microsemi |  | sch.SchLib | MT9173 | ic.PcbLib | SSOP24 | SSOP24 | SLIC | -40 | 85 | igital Subscriber Interface Circuit | Datasheet | https://www.microsemi.com/existing-parts/parts/138407 | SSOP24
MP34DT01-M | ST Microelectronics | MP34DT01TR-M | sch.SchLib | MP34DT01 | ic.PcbLib | HCLGA-4LD | HCLGA-4LD | MIC | -40 | 85 | MEMS audio sensor omnidirectional digital microphone | Datasheet | https://www.st.com/resource/en/datasheet/mp34dt01-m.pdf | HCLGA-4LD
NTSX2102GDH | NXP |  | sch.SchLib | NTSX2102G | ic.PcbLib | SOT996-2 | SOT996-2 | ISO | -40 | 85 | Dual supply translating transceiver; open drain; auto direction sensing | Datasheet | https://media.digikey.com/pdf/Data%20Sheets/NXP%20PDFs/NTSX2102.pdf | SOT996-2
SL353HT | Honeywell |  | sch.SchLib | AH375 | ic.PcbLib | SOT23-3 | SOT23-3 | HALL SENS | -40 | 125 | SINGLE PHASE HALL EFFECT LATCH | Datasheet | https://prod-edam.honeywell.com/content/dam/honeywell-edam/sps/siot/en-us/products/sensors/magnetic-sensors/omnipolar-position-sensor-ics/micropower-sl353-series/documents/sps-siot-sl353-series-micropower-omnipower-digital-hall-effect-sensor-ics-datasheet-005935-2-en-ciid-142130.pdf?download=false | SOT23-3
SN74LV1T34DBV | Texas Instruments |  | sch.SchLib | AH375 | ic.PcbLib | SOT23-5 | SOT23-5 | LCONVERT | -40 | 125 | Single Power Supply Single Buffer GATE CMOS Logic Level Shifter | Datasheet | https://www.ti.com/lit/gpn/sn74lv1t34 | SOT23-5
74HC165D | Nexperia |  | sch.SchLib | 74HC165 | ic.PcbLib | SO-16 | SO-16 | REG |  |  | 8-bit parallel-in/serial-out shiftregister | Datasheet | https://sds.compel.ru/item-pdf/d3a4be46aac836c961b2a643daa44a93/pn/nex-nxp~74hc165d.653.pdf | SO-16
74HC164D | Nexperia |  | sch.SchLib | 74HC164 | ic.PcbLib | SO-14N | SO-14 | REG | [5 empty] | SO-14
DRV8872DDA | Texas Instruments |  | sch.SchLib | DRV8872 | ic.PcbLib | SO-8 | SO-8 | DCMOTOR | -40 | 150 | DRV8872 3.6-A Brushed DC Motor Driver With Fault Reporting (PWM Control) | Datasheet | https://www.ti.com/lit/ds/symlink/drv8872.pdf?ts=1636959025186&ref_url=https%253A%252F%252Fwww.google.com%252F | SO-8
ADXL326BCPZ | Analog Devices Inc |  | sch.SchLib | ADXL326 | ic.PcbLib | LFCSP-16 | LFCSP-16 | ACCEL | -40 | 85 | Small, Low Power, 3-Axis ±16 g Accelerometer | Datasheet | https://www.analog.com/media/en/technical-documentation/data-sheets/ADXL326.pdf | LFCSP-16
SN74LVC1G175DBVR | Analog Devices Inc |  | sch.SchLib | SN74LVC1G175 | ic.PcbLib | SOT23-6 | SOT23-6 | TRIG | -40 | 125 | Single D-Type Flip-Flop With Asynchronous Clear | Datasheet | https://www.ti.com/lit/ds/symlink/sn74lvc1g175.pdf?ts=1639295854690&ref_url=https%253A%252F%252Fwww.google.com%252F | SOT23-6
BQ79616PAPRQ1 | Texas Instruments | BQ79616PAPTQ1 | sch.SchLib | BQ7961x | ic.PcbLib | LQFP64 | LQFP64 | BAT_MONITOR | -40 | 125 | Functional Safety-Compliant Automotive 16S/14S/12S Battery Monitor, Balancer and Integrated Hardware Protector | Datasheet |  | LQFP64
BQ79614PAPRQ1 | Texas Instruments | BQ79614PAPTQ1 | sch.SchLib | BQ7961x | ic.PcbLib | LQFP64 | LQFP64 | BAT_MONITOR | -40 | 125 | Functional Safety-Compliant Automotive 16S/14S/12S Battery Monitor, Balancer and Integrated Hardware Protector | Datasheet |  | LQFP64
BQ79612PAPRQ1 | Texas Instruments | BQ79612PAPTQ1 | sch.SchLib | BQ7961x | ic.PcbLib | LQFP64 | LQFP64 | BAT_MONITOR | -40 | 125 | Functional Safety-Compliant Automotive 16S/14S/12S Battery Monitor, Balancer and Integrated Hardware Protector | Datasheet |  | LQFP64
BQ75614PAPR | Texas Instruments | BQ75614PAPT | sch.SchLib | BQ7961x | ic.PcbLib | LQFP64 | LQFP64 | BAT_MONITOR | -40 | 125 | Standalone Precision Automotive Battery Monitor, Balancer and Integrated Current Sense | Datasheet |  | LQFP64
LAN8720AI-CP | Microchip Technology |  | sch.SchLib | LAN8720 | ic.PcbLib | QFN24 | QFN24 | PHY | -40 | 85 | RMII 10/100 Ethernet Transceiver with HP Auto-MDIX Support | Datasheet | http://ww1.microchip.com/downloads/en/devicedoc/00002165b.pdf | QFN24
Si3402-B-GM | Skyworks Solutions, Inc. |  | sch.SchLib | Si3402 | ic.PcbLib | QFN20 | QFN20 | PoE | -40 | 85 | FULLY-INTEGRATED IEEE 802.3-COMPLIANT POE PD INTERFACE AND LOW-EMI SWITCHING REGULATOR | Datasheet | https://ru.mouser.com/datasheet/2/472/Si3402_C-2507396.pdf | QFN20
KSZ8794CNX | Microchip Technology |  | sch.SchLib | KSZ8794CNX | ic.PcbLib | QFN64 | QFN64 | SWITCH | -40 | 85 | 4-Port 10/100 Managed Ethernet Switch with Gigabit Uplink | Datasheet | https://ww1.microchip.com/downloads/en/DeviceDoc/KSZ8794CNX-Integrated-4-Port-10-100-Managed-Ethernet-Switch-DS00002134C.pdf | QFN64
DRV8424PWPR | Texas Instruments |  | sch.SchLib | DRV8424 | ic.PcbLib | HTSSOP28 | HTSSOP28 | STEP | -40 | 125 | Stepper Drivers With Integrated Current Sense, 1/256 Microstepping | Datasheet | https://www.ti.com/lit/ds/symlink/drv8424.pdf?ts=1649608064638&ref_url=https%253A%252F%252Fwww.mouser.sk%252F | HTSSOP28
DRV8425PWPR | Texas Instruments | DRV8424PWPR | sch.SchLib | DRV8424 | ic.PcbLib | HTSSOP28 | HTSSOP28 | STEP | -40 | 125 | Stepper Drivers With Integrated Current Sense, 1/256 Microstepping | Datasheet | https://www.ti.com/lit/ds/symlink/drv8424.pdf?ts=1649608064638&ref_url=https%253A%252F%252Fwww.mouser.sk%252F | HTSSOP28
DRV8434SPWPR | Texas Instruments |  | sch.SchLib | DRV8434S | ic.PcbLib | HTSSOP28 | HTSSOP28 | STEP | -40 | 125 | Stepper Driver With Integrated Current Sense, 1/256 Microstepping, SPI Interface | Datasheet | https://www.ti.com/lit/ds/slose70/slose70.pdf?ts=1649661372744&ref_url=https%253A%252F%252Fwww.google.com%252F | HTSSOP28
TB67S109AFTG | Toshiba |  | sch.SchLib | TB67S109AFTG | ic.PcbLib | QFN48 | QFN48 | STEP | -20 | 85 | Bipolar stepping motor drivers | Datasheet | https://toshiba.semicon-storage.com/info/docget.jsp?did=14642&prodName=TB67S109AFTG | QFN48
TPS2051BDBVR | Texas Instruments |  | sch.SchLib | TPS2051B | ic.PcbLib | SOT23-5 | SOT23-5 | SW | -40 | 85 | Current-Limited, Power-Distribution Switches | Datasheet | https://www.ti.com/cn/lit/ds/symlink/tps2051b.pdf?ts=1663219545732 | SOT23-5
MT9700 | XI'AN Aerosemi Tech |  | sch.SchLib | TPS2051B | ic.PcbLib | SOT23-5 | SOT23-5 | SW | -40 | 85 | 80mΩ,Adjustable Fast Response. Current-Limited, Power-Distribution Switches | Datasheet | https://datasheet.lcsc.com/lcsc/1809291208_XI-AN-Aerosemi-Tech-MT9700_C89855.pdf | SOT23-5
SY6280AAC | Silergy Corp | MT9700 | sch.SchLib | TPS2051B | ic.PcbLib | SOT23-5 | SOT23-5 | SW | -40 | 85 | 80mΩ,Adjustable Fast Response. Current-Limited, Power-Distribution Switches | Datasheet | https://datasheet.lcsc.com/lcsc/1809291208_XI-AN-Aerosemi-Tech-MT9700_C89855.pdf | SOT23-5
π141M31 | 2Pai Semi | Si8641EC-B-IS1 Silicon Laboratories | sch.SchLib | Si8641 | ic.PcbLib | SO-16 | SOIC-16 | RXTX | -40 | 125 | 10Mbps Quad-Channel Digital Isolators | Datasheet | https://datasheet.lcsc.com/lcsc/2001100532_2Pai-Semi--141M31_C471605.pdf | SOIC-16
EL7232CSZ | Renesas |  | sch.SchLib | EL7232 | ic.PcbLib | SO-8 | SO-8 | RXTX | -40 | 85 | Dual Channel, High Speed, High Current Line Driver with 3-State | Datasheet | https://www.renesas.com/us/en/document/dst/el7232-datasheet | SO-8
PCF8574T | Philips Semiconductors |  | sch.SchLib | PCF8574 | ic.PcbLib | SO-16W | SOIC-16W | IO | -40 | 85 | Remote 8-bit I/O expander for I2C-bus | Datasheet | https://static.chipdip.ru/lib/249/DOC000249321.pdf | SOIC-16W
PCF8574AT | Philips Semiconductors |  | sch.SchLib | PCF8574 | ic.PcbLib | SO-16W | SOIC-16W | IO | -40 | 85 | Remote 8-bit I/O expander for I2C-bus | Datasheet | https://static.chipdip.ru/lib/249/DOC000249321.pdf | SOIC-16W
SN74LVCH16T245DGGR | Texas Instruments |  | sch.SchLib | sn74lvch16t245 | ic.PcbLib | TSSOP48 | TSSOP48 | IO | -40 | 85 | 16-BIT DUAL-SUPPLY BUS TRANSCEIVER | Datasheet | https://www.ti.com/lit/ds/symlink/sn74lvch16t245.pdf?ts=1668359094719 | TSSOP48
TQP3M9008 | Qorvo |  | sch.SchLib | TQP3M9008 | ic.PcbLib | SOT89 | SOT89 | RF |  |  | High Linearity LNA Gain Block | Datasheet | https://www.qorvo.com/products/d/da005504 | SOT89
PGA-103+ | Mini-Circuits |  | sch.SchLib | TQP3M9008 | ic.PcbLib | SOT89 | SOT89 | RF |  |  | ULTRA LINEAR LOW NOISE Monolithic Amplifier 50Ω 0.05 to 4 GHz | Datasheet | https://www.minicircuits.com/pdfs/PGA-103+.pdf | SOT89
LTC5567IUF#PBF | Linear Technology |  | sch.SchLib | LTC5567IUF | ic.PcbLib | PQFN16 | PQFN16 | RF | -40 | 105 | Up/Down Conv Mixer 3.3V 4GHz | Datasheet | https://static6.arrow.com/aropdfconversion/9d2cf1295882b7aafeecd500dab5a5a089136e0d/5567f.pdf | PQFN16
ADF4360-8BCPZ | Analog Devices Inc |  | sch.SchLib | ADF4360 | ic.PcbLib | LFCSP24 | LFCSP24 | FREQ | -40 | 85 | Integrated Synthesizer and VCO 65 MHz to 400 MHz | Datasheet | https://www.analog.com/media/en/technical-documentation/data-sheets/ADF4360-8.pdf | LFCSP24
ADF4360-6BCPZ | Analog Devices Inc |  | sch.SchLib | ADF4360 | ic.PcbLib | LFCSP24 | LFCSP24 | FREQ | -40 | 85 | Integrated Synthesizer and VCO 1050 MHz to 1250 MHz | Datasheet | https://www.analog.com/media/en/technical-documentation/data-sheets/ADF4360-6.pdf | LFCSP24
ADF4360-4BCPZ | Analog Devices Inc |  | sch.SchLib | ADF4360 | ic.PcbLib | LFCSP24 | LFCSP24 | FREQ | -40 | 85 | Integrated Synthesizer and VCO 1450 MHz to 1750 MHz | Datasheet | https://www.analog.com/media/en/technical-documentation/data-sheets/ADF4360-4.pdf | LFCSP24
AD9255BCPZ-125 | Analog Devices Inc |  | sch.SchLib | AD9255 | ic.PcbLib | LFCSP48 | LFCSP48 | ADC | -40 | 85 | 14-Bit, 125 MSPS/105 MSPS/80 MSPS, 1.8 V Analog-to-Digital Converter | Datasheet | https://www.analog.com/media/en/technical-documentation/data-sheets/ad9255.pdf | LFCSP48
AD5310BRMZ-REEL7 | Analog Devices Inc |  | sch.SchLib | AD5310 | ic.PcbLib | MSOP-8 | MSOP-8 | DAC | -40 | 105 | Rail-to-Rail Voltage Output 10-Bit DAC in a SOT-23 | Datasheet | https://ru.mouser.com/datasheet/2/609/AD5310-1501570.pdf | MSOP-8
QCN-19 | Mini-Circuits |  | sch.SchLib | QCN-19 | ic.PcbLib | FV1206-1 | 1206 | RF | -55 | 100 | Power Splitter/Combiner 1100 to 1925 MHz | Datasheet | https://www.minicircuits.com/pdfs/QCN-19.pdf | 1206
AD9744ARUZ | Analog Devices Inc |  | sch.SchLib | AD9744AR | ic.PcbLib | TSSOP28 | TSSOP28 | DAC | -40 | 85 | 14-Bit, 210 MSPS TxDAC | Datasheet | https://static.chipdip.ru/lib/009/DOC004009408.pdf | TSSOP28
SYM-30DHW+ | Mini-Circuits |  | sch.SchLib | SYM-30 | ic.PcbLib | TTT167 | TTT167 | RF | -40 | 85 | Frequency Mixer Level 17 (LO Power +17 dBm) 5 to 3000 MHz | Datasheet | https://eu.mouser.com/datasheet/2/1030/SYM_30DHW_2b-1701372.pdf | TTT167
ADuM1402BRW | Analog Devices Inc |  | sch.SchLib | ADuM1402 | ic.PcbLib | SO-16 | SO-16 | ISO | -40 | 105 | Quad-Channel Digital Isolators. 2in/2out | Datasheet | https://www.analog.com/media/en/technical-documentation/data-sheets/ADuM1400_1401_1402.pdf | SO-16
ADuM1402BRWZ | Analog Devices Inc |  | sch.SchLib | ADuM1402 | ic.PcbLib | SO-16 | SO-16 | ISO | -40 | 105 | Quad-Channel Digital Isolators. 2in/2out | Datasheet | https://www.analog.com/media/en/technical-documentation/data-sheets/ADuM1400_1401_1402.pdf | SO-16
ADuM1402CRW | Analog Devices Inc |  | sch.SchLib | ADuM1402 | ic.PcbLib | SO-16 | SO-16 | ISO | -40 | 105 | Quad-Channel Digital Isolators. 2in/2out | Datasheet | https://www.analog.com/media/en/technical-documentation/data-sheets/ADuM1400_1401_1402.pdf | SO-16
ADuM1402CRWZ | Analog Devices Inc |  | sch.SchLib | ADuM1402 | ic.PcbLib | SO-16 | SO-16 | ISO | -40 | 105 | Quad-Channel Digital Isolators. 2in/2out | Datasheet | https://www.analog.com/media/en/technical-documentation/data-sheets/ADuM1400_1401_1402.pdf | SO-16
ADuM1402WSRWZ | Analog Devices Inc |  | sch.SchLib | ADuM1402 | ic.PcbLib | SO-16 | SO-16 | ISO | -40 | 105 | Quad-Channel Digital Isolators. 2in/2out | Datasheet | https://www.analog.com/media/en/technical-documentation/data-sheets/ADuM1400_1401_1402.pdf | SO-16
ADuM1402WTRWZ | Analog Devices Inc |  | sch.SchLib | ADuM1402 | ic.PcbLib | SO-16 | SO-16 | ISO | -40 | 105 | Quad-Channel Digital Isolators. 2in/2out | Datasheet | https://www.analog.com/media/en/technical-documentation/data-sheets/ADuM1400_1401_1402.pdf | SO-16
p2s0927B2 |  |  | sch.SchLib | P2S0927B2 | ic.PcbLib | BGA628C65P28X28_1900X1900-china | TFBGA-628 (19.x19. e0.65) | SOC | -40 | 85 | Highly integrated navigation SoC. Ball_Map_0103 (v2.0) |  |  | TFBGA-628 (19.x19. e0.65)
tps3838k33dbvt | Texas Instruments |  | sch.SchLib | tps3838 | ic.PcbLib | SOT23-5 | SOT23-5 | VISOR | -40 | 85 | NANOPOWER SUPERVISORY CIRCUITS 3v3 | Datasheet |  | SOT23-5
Ltc6802g-1 | LT |  | sch.SchLib | Ltc6802 | ic.PcbLib | TSSOP44W | TSSOP44W | BALANCE |  |  |  | Datasheet |  | TSSOP44W

## FET
Part Number | Manufacturer | Alternative | Library Path | Library Ref | Footprint Path | Footprint Ref | Package | Type | I Drain | U Gate th | U Gate max | U Drain-Source | Input Cap | RDS | Qg | P | Description | ComponentLink1Description | ComponentLink1URL | Component Note | Note
2N7002H | Infineon |  | sch.SchLib | TRANS-N-FET | transistor.PcbLib | SOT23-3-FET | SOT23-3 | N | 0.3 | 1 | 20 | 60 | 50 | 2 | 0,1 nC | 350mW | 2N7002H, SOT23-3 0,3A 60V | Datasheet | https://www.onsemi.com/pub/Collateral/2N7002K-D.PDF | SOT23-3, N, 60V, 0,3A
2N7002K | ON semiconductor |  | sch.SchLib | TRANS-N-FET | transistor.PcbLib | SOT23-3-FET | SOT23-3 | N | 0.3 | 1 | 20 | 60 | 50 | 2 | 0,1 nC | 350mW | 2N7002K, SOT23-3 0,3A 60V | Datasheet | https://www.onsemi.com/pub/Collateral/2N7002K-D.PDF | SOT23-3, N, 60V, 0,3A
AO3400A | Alpha and Omega Semiconductor |  | sch.SchLib | TRANS-N-FET | transistor.PcbLib | SOT23-3-FET | SOT23-3 | N | 5.7 | 1 | 12 | 30 | 630 | 0.024 | 6 nC |  | AO3400A, SOT23-3 5,7A 30V | Datasheet | http://www.aosmd.com/pdfs/datasheet/AO3400A.pdf | SOT23-3, N, 30V, 5,7A
BSO301SPNTMA1 | Infineon |  | sch.SchLib | TRANS-P-FET | transistor.PcbLib | SO-8-SINGLE-FET | SO-8 | P | -14.9 | -2 | 20 | -30 | 4510 | 0.008 | 16nC | 2,5W | BSO301SPNTMA1, SO-8 -14,9A -30V | Datasheet |  | SO-8, P, -30V, -14,9A
BSS138 | Fairchild Semiconductor Corporation |  | sch.SchLib | TRANS-N-FET | transistor.PcbLib | SOT23-3-FET | SOT23-3 | N | [8 empty] | BSS138, SOT23-3 A V | Datasheet | http://www.fairchildsemi.com/ds/BS/BSS138.pdf | SOT23-3, N, V, A
BUZ104L | Siemens |  | sch.SchLib | TRANS-N-FET | transistor.PcbLib | TO-220A-FET | TO-220A | N | [8 empty] | BUZ104L, TO-220A A V | Datasheet | * | TO-220A, N, V, A
FDD4141 | Fairchild Semiconductor |  | sch.SchLib | TRANS-P-FET | transistor.PcbLib | D-PAK | D-PAK | P | 50 | 1.8 | 20 | 40 | 2085 | 0.0123 |  |  | FDD4141, D-PAK 50A 40V | Datasheet |  | D-PAK, P, 40V, 50A
FDD8447 | Fairchild Semiconductor |  | sch.SchLib | TRANS-N-FET | transistor.PcbLib | D-PAK | D-PAK | N | 50 | 1.9 | 20 | 40 | 1970 | 0.0085 |  |  | FDD8447, D-PAK 50A 40V | Datasheet | * | D-PAK, N, 40V, 50A
FDD8780 | Fairchild Semiconductor |  | sch.SchLib | TRANS-N-FET | transistor.PcbLib | D-PAK | D-PAK | N | 35 | 1.8 | 20 | 25 | 1080 | 0.0065 |  |  | FDD8780, D-PAK 35A 25V | Datasheet | * | D-PAK, N, 25V, 35A
FDD8870 | Fairchild Semiconductor |  | sch.SchLib | TRANS-N-FET | transistor.PcbLib | D-PAK | D-PAK | N | 160 | 2 | 20 | 30 | 5160 | 0.0039 |  |  | FDD8870, D-PAK 160A 30V | Datasheet | * | D-PAK, N, 30V, 160A
FDD8880 | Fairchild Semiconductor |  | sch.SchLib | TRANS-N-FET | transistor.PcbLib | D-PAK | D-PAK | N | 58 | 2 | 20 | 30 | 1260 | 0.009 |  |  | FDD8880, D-PAK 58A 30V | Datasheet | * | D-PAK, N, 30V, 58A
FDD8896 | Fairchild Semiconductor |  | sch.SchLib | TRANS-N-FET | transistor.PcbLib | D-PAK | D-PAK | N | 94 | 2 | 20 | 30 | 2525 | 0.0057 |  |  | FDD8896, D-PAK 94A 30V | Datasheet | * | D-PAK, N, 30V, 94A
FDMC86240 | ON semiconductor |  | sch.SchLib | TRANS-N-FET | transistor.PcbLib | WDFN-8 | WDFN-8 | N | 16 | 10 | 20 | 150 | 680 | 0.051 | 15 nC |  | FDMC86240, WDFN-8 16A 150V | Datasheet | https://www.onsemi.com/pub/Collateral/FDMC86240-D.pdf | WDFN-8, N, 150V, 16A
FDP33N25 | Fairchild Semiconductor |  | sch.SchLib | TRANS-N-FET | transistor.PcbLib | TO-220A-FET | TO-220 | N | 33 | 3 | 30 | 250 | 2135 | 0.094 |  |  | FDP33N25, TO-220 33A 250V | Datasheet | http://www.kontest.ru/datasheet/FAIRCHILDSEMIC0NDUCT0R/FDP33N25,%20FDPF33N25.pdf | TO-220, N, 250V, 33A
FDPF33N25 | Fairchild Semiconductor |  | sch.SchLib | TRANS-N-FET | transistor.PcbLib | TO-220A-FET | TO-220F | N | 33 | 3 | 30 | 250 | 2135 | 0.094 |  |  | FDPF33N25, TO-220F 33A 250V | Datasheet | http://www.kontest.ru/datasheet/FAIRCHILDSEMIC0NDUCT0R/FDP33N25,%20FDPF33N25.pdf | TO-220F, N, 250V, 33A
FDS8960C | Fairchild Semiconductor |  | sch.SchLib | TRANS-N+P-FET-2IN1 | transistor.PcbLib | SO-8-FET | SO-8 | N+P | 7/5 | 2/1,8 | 20/25 | 35 | 570/540 | 0,024/0,053 |  |  | FDS8960C, SO-8 7/5A 35V | Datasheet | http://www.fairchildsemi.com/ds/FD/FDS8960C.pdf | SO-8, N+P, 35V, 7/5A
FDS9945 | Fairchild Semiconductor |  | sch.SchLib | TRANS-N-FET-2IN1 | transistor.PcbLib | SO-8-FET | SO-8 | N+N | 3.5 | 4.5 | 20 | 60 | 420 | 0.074 |  |  | FDS9945, SO-8 3,5A 60V | Datasheet | https://www.fairchildsemi.com/datasheets/FD/FDS9945.pdf | SO-8, N+N, 60V, 3,5A
IPD180N10N3GBTMA1 | Infineon |  | sch.SchLib | TRANS-N-FET | transistor.PcbLib | D-PAK | D-PAK | N | 43 | 2.7 | 20 | 100 | 1800 | 0.018 | 25 nC |  | IPD180N10N3GBTMA1, D-PAK 43A 100V | Datasheet | https://www.infineon.com/dgdl/Infineon-IPD180N10N3_G-DS-v02_03-en.pdf?fileId=db3a30432239cccd01226070a4bb7fb9 | D-PAK, N, 100V, 43A
IRF3808SPBF | Infineon |  | sch.SchLib | TRANS-N-FET | transistor.PcbLib | D2-PAK-FET | D2-PAK | N | 106 | 3 | 20 | 75 | 5310 | 0.007 |  |  | IRF3808SPBF, D2-PAK 106A 75V | Datasheet |  | D2-PAK, N, 75V, 106A
IRF520NPbF | Infineon |  | sch.SchLib | TRANS-N-FET | transistor.PcbLib | TO-220A-FET | TO-220A | N | 9.7 | 3 | 20 | 100 | 330 | 0.2 | 25 nC |  | IRF520NPbF, TO-220A 9,7A 100V | Datasheet | http://www.irf.com/product-info/datasheets/data/irf520npbf.pdf | TO-220A, N, 100V, 9,7A
IRF630NSPBF | Infineon |  | sch.SchLib | TRANS-N-FET | transistor.PcbLib | D2-PAK-FET | D2-PAK | N | 9.3 | 2 | 20 | 200 | 575 | 0.3 |  |  | IRF630NSPBF, D2-PAK 9.3A 200V | Datasheet |  | D2-PAK, N, 200V, 9.3A
IRF640N | Infineon |  | sch.SchLib | TRANS-N-FET | transistor.PcbLib | TO-220A-FET | TO-220A | N | 18 | 2 | 20 | 200 | 1160 | 0.15 |  |  | IRF640N, TO-220A 18A 200V | Datasheet | http://www.infineon.com/dgdl/irf640npbf.pdf?fileId=5546d462533600a4015355e7be9019ee | TO-220A, N, 200V, 18A
IRF640NL | Infineon |  | sch.SchLib | TRANS-N-FET | transistor.PcbLib | TO-262-FEF | TO-262 | N | 18 | 2 | 20 | 200 | 1160 | 0.15 |  |  | IRF640NL, TO-262 18A 200V | Datasheet | http://www.infineon.com/dgdl/irf640npbf.pdf?fileId=5546d462533600a4015355e7be9019ee | TO-262, N, 200V, 18A
IRF640NS | Infineon |  | sch.SchLib | TRANS-N-FET | transistor.PcbLib | D2-PAK-FET | D2-PAK | N | 18 | 2 | 20 | 200 | 1160 | 0.15 |  |  | IRF640NS, D2-PAK 18A 200V | Datasheet | http://www.infineon.com/dgdl/irf640npbf.pdf?fileId=5546d462533600a4015355e7be9019ee | D2-PAK, N, 200V, 18A
IRF7103PBF | Infineon |  | sch.SchLib | TRANS-N-FET-2IN1 | transistor.PcbLib | SO-8-FET | SO-8 | N+N | 3 | 3 | 20 | 50 | 290 | 0.13 |  |  | IRF7103PBF, SO-8 3A 50V | Datasheet | https://www.infineon.com/dgdl/irf7103pbf.pdf?fileId=5546d462533600a4015355f0f0141ac6 | SO-8, N+N, 50V, 3A
IRF7319 | Infineon |  | sch.SchLib | TRANS-N+P-FET-2IN1 | transistor.PcbLib | SO-8-FET | SO-8 | N+P | [8 empty] | IRF7319, SO-8 A V | Datasheet | http://www.irf.com/product-info/datasheets/data/irf7319.pdf | SO-8, N+P, V, A
IRF7342 | Infineon |  | sch.SchLib | TRANS-P-FET-2IN1 | transistor.PcbLib | SO-8-FET | SO-8 | P+P | -3.4 | -1 | -20 | -55 | 690 | 0.105 |  |  | IRF7342, SO-8 -3,4A -55V | Datasheet | http://www.irf.com/product-info/datasheets/data/irf7342.pdf | SO-8, P+P, -55V, -3,4A
IRF7493PbF | Infineon |  | sch.SchLib | TRANS-N-FET | transistor.PcbLib | SO-8-SINGLE-FET | SO-8 | N | 7.4 | 2 | 20 | 80 | 1510 | 0.015 | 35 nC | 2,5W | IRF7493PbF, SO-8 7,4A 80V | Datasheet | https://www.infineon.com/dgdl/irf7493pbf.pdf?fileId=5546d462533600a4015355ffcce21c40 | SO-8, N, 80V, 7,4A
IRF7495PbF | Infineon |  | sch.SchLib | TRANS-N-FET | transistor.PcbLib | SO-8-SINGLE-FET | SO-8 | N | 7.3 | 2 | 20 | 100 | 1530 | 0.022 | 34 nC | 2,5W | IRF7495PbF, SO-8 7,3A 100V | Datasheet | https://www.infineon.com/dgdl/irf7495pbf.pdf?fileId=5546d462533600a4015355fff4931c4b | SO-8, N, 100V, 7,3A
IRF7815PbF | Infineon |  | sch.SchLib | TRANS-N-FET | transistor.PcbLib | SO-8-SINGLE-FET | SO-8 | N | 4.1 | 4 | 20 | 150 | 1647 | 0.043 | 25 nC | 2,5W | IRF7815PbF, SO-8 4,1A 150V | Datasheet | https://www.infineon.com/dgdl/irf7815pbf.pdf?fileId=5546d462533600a401535608b8891cfe | SO-8, N, 150V, 4,1A
IRF7905TRPBF | Infineon |  | sch.SchLib | TRANS-N-FET-2IN1 | transistor.PcbLib | SO-8-FET | SO-8 | N+N | 6.2 | 1.8 | 20 | 30 | 420 | 0.0218 | 6,9 nC |  | IRF7905TRPBF, SO-8 6,2A 30V | Datasheet | https://www.infineon.com/dgdl/irf7905pbf.pdf?fileId=5546d462533600a40153560c90a41d37 | SO-8, N+N, 30V, 6,2A
IRF8734PbF | Infineon |  | sch.SchLib | TRANS-N-FET | transistor.PcbLib | SO-8-SINGLE-FET | SO-8 | N | 17 | 1.8 | 20 | 30 | 3175 | 0.0029 |  |  | IRF8734PbF, SO-8 17A 30V | Datasheet | http://www.infineon.com/dgdl/irf8734pbf.pdf?fileId=5546d462533600a40153560d97fd1d7d | SO-8, N, 30V, 17A
IRF9540N | Infineon |  | sch.SchLib | TRANS-P-FET | transistor.PcbLib | TO-220A-FET | TO-220A | P | [8 empty] | IRF9540N, TO-220A A V | Datasheet | http://www.irf.com/product-info/datasheets/data/irf9540n.pdf | TO-220A, P, V, A
IRFR540ZPBF | Infineon |  | sch.SchLib | TRANS-N-FET | transistor.PcbLib | D-PAK | D-PAK | N | 53 | 3 | 10 | 100 | 1690 | 0,025,8 | 59 nC |  | IRFR540ZPBF, D-PAK 53A 100V | Datasheet | https://www.infineon.com/dgdl/irfr540zpbf.pdf?fileId=5546d462533600a4015356325b2c2102 | D-PAK, N, 100V, 53A
IRFR7740PbF | Infineon |  | sch.SchLib | TRANS-N-FET | transistor.PcbLib | D-PAK | D-PAK | N | 87 | 2.1 | 20 | 75 | 4430 | 0.0072 |  |  | IRFR7740PbF, D-PAK 87A 75V | Datasheet |  | D-PAK, N, 75V, 87A
IRLML2244TRPbF | Infineon |  | sch.SchLib | TRANS-P-FET | transistor.PcbLib | SOT23-3-FET | SOT23-3 | P | 3.4 | -1.1 | 12 | -20 | 570 | 0.042 | 6,9 nC | 1,3W | IRLML2244TRPbF, SOT23-3 3,4A -20V | Datasheet | https://www.infineon.com/dgdl/irlml2246pbf.pdf?fileId=5546d462533600a401535664c91f25f2 | SOT23-3, P, -20V, 3,4A
IRLML2246TRPbF | Infineon |  | sch.SchLib | TRANS-P-FET | transistor.PcbLib | SOT23-3-FET | SOT23-3 | P | -2.6 | -1 | 12 | -20 | 220 | 0.135 | 2,9 nC | 800mW | IRLML2246TRPbF, SOT23-3 -2,6A -20V | Datasheet | https://www.infineon.com/dgdl/irlml2246pbf.pdf?fileId=5546d462533600a401535664c91f25f2 | SOT23-3, P, -20V, -2,6A
IRLML2402TRPbF | Infineon |  | sch.SchLib | TRANS-N-FET | transistor.PcbLib | SOT23-3-FET | SOT23-3 | N | 1.2 | 0.7 | 12 | 20 | 110 | 0.025 |  |  | IRLML2402TRPbF, SOT23-3 1,2A 20V | Datasheet | http://www.infineon.com/dgdl/irlml2402pbf.pdf?fileId=5546d462533600a401535664e5ef25fa | SOT23-3, N, 20V, 1,2A
IRLML2803 | Infineon |  | sch.SchLib | TRANS-N-FET | transistor.PcbLib | SOT23-3-FET | SOT23-3 | N | [8 empty] | IRLML2803, SOT23-3 A V | Datasheet | http://www.irf.com/product-info/datasheets/data/irlml2803.pdf | SOT23-3, N, V, A
IRLML5103 | Infineon |  | sch.SchLib | TRANS-P-FET | transistor.PcbLib | SOT23-3-FET | SOT23-3 | P |  | -2 | -20 | -30 |  |  |  |  | IRLML5103, SOT23-3 A -30V | Datasheet |  | SOT23-3, P, -30V, A
IRLML6244TRPbF | Infineon |  | sch.SchLib | TRANS-N-FET | transistor.PcbLib | SOT23-3-FET | SOT23-3 | N | 5.1 | 1.1 | 12 | 20 | 700 | 0.016 | 8,9 nC | 1,3W | IRLML6244TRPbF, SOT23-3 5,1A 20V | Datasheet | https://www.infineon.com/dgdl/irlml6244pbf.pdf?fileId=5546d462533600a4015356686fed261f | SOT23-3, N, 20V, 5,1A
SI1304 | Vishay Siliconix |  | sch.SchLib | TRANS-N-FET | transistor.PcbLib | SOT23-3-FET | SOT23-3 | N | [8 empty] | SI1304, SOT23-3 A V | Datasheet | * | SOT23-3, N, V, A
SPA16N50C3 | Infineon |  | sch.SchLib | TRANS-N-FET | transistor.PcbLib | TO-220A-FET | TO-220 | N | 16 | 5 | 20 | 560 | 1600 | 0.28 | 66 nC | 34W | SPA16N50C3 , TO-220 16A 560V | Datasheet | https://www.infineon.com/dgdl/Infineon-SPP_I_A16N50C3-DS-v03_02-en%5b1%5d.pdf?fileId=db3a304412b407950112b42d175b4803 | TO-220, N, 560V, 16A
SPI16N50C3 | Infineon |  | sch.SchLib | TRANS-N-FET | transistor.PcbLib | TO-262-FEF | TO-262 | N | 16 | 5 | 20 | 560 | 1600 | 0.28 | 66 nC | 160W | SPI16N50C3 , TO-262 16A 560V | Datasheet | https://www.infineon.com/dgdl/Infineon-SPP_I_A16N50C3-DS-v03_02-en%5b1%5d.pdf?fileId=db3a304412b407950112b42d175b4803 | TO-262, N, 560V, 16A
SPP16N50C3 | Infineon |  | sch.SchLib | TRANS-N-FET | transistor.PcbLib | TO-220A-FET | TO-220 | N | 16 | 5 | 20 | 560 | 1600 | 0.28 | 66 nC | 160W | SPP16N50C3 , TO-220 16A 560V | Datasheet | https://www.infineon.com/dgdl/Infineon-SPP_I_A16N50C3-DS-v03_02-en%5b1%5d.pdf?fileId=db3a304412b407950112b42d175b4803 | TO-220, N, 560V, 16A
STD7NS20 | ST Microelectronics |  | sch.SchLib | TRANS-N-FET | transistor.PcbLib | D-PAK | D-PAK | N | 7 | 3 | 20 | 200 | 540 | 0.4 | 31 nC |  | STD7NS20, D-PAK 7A 200V | Datasheet | http://www.farnell.com/datasheets/1689996.pdf | D-PAK, N, 200V, 7A
STD7NS20-1 | ST Microelectronics |  | sch.SchLib | TRANS-N-FET | transistor.PcbLib | IPAK | IPAK | N | 7 | 3 | 20 | 200 | 540 | 0.4 | 31 nC |  | STD7NS20-1, IPAK 7A 200V | Datasheet | http://www.farnell.com/datasheets/1689996.pdf | IPAK, N, 200V, 7A
IRF9388TRPBF | Infineon |  | sch.SchLib | TRANS-P-FET | transistor.PcbLib | SO-8-SINGLE-FET | SO-8 | P | -12 | -2.4 | 25 | -30 | 1680 | 0.0085 | 35nC | 2,5W | IRF9388TRPBF, SO-8 -12A -30V | Datasheet |  | SO-8, P, -30V, -12A
IRF9321TRPBF | Infineon |  | sch.SchLib | TRANS-P-FET | transistor.PcbLib | SO-8-SINGLE-FET | SO-8 | P | -15 | -2.4 | 20 | -30 | 2590 | 0.0072 | 34nC | 2,5W | IRF9321TRPBF, SO-8 -15A -30V | Datasheet |  | SO-8, P, -30V, -15A
IRLML9301TRPBF | Infineon |  | sch.SchLib | TRANS-P-FET | transistor.PcbLib | SOT23-3-FET | SOT23-3 | P | -2.9 | -1.3 | 20 | -30 | 388 | 0.0064 | 4,8nC | 1,3W | IRLML9301TRPBF, SOT23-3 -2,9A -30V | Datasheet | https://sds.compel.ru/item-pdf/8d3add9211a6d9ea143934802576fb0a/ps/infin~irlml9301pbf.pdf | SOT23-3, P, -30V, -2,9A
IRFS4127PbF | Infineon |  | sch.SchLib | TRANS-N-FET | transistor.PcbLib | D-PAK | D-PAK | N | 72 | 5 | 20 | 200 | 5380 | 0.0186 | 100 | 375 | IRFS4127PbF, D-PAK 72A 200V | Datasheet | https://www.infineon.com/dgdl/irfs4127pbf.pdf?fileId=5546d462533600a401535636ee7b2192 | D-PAK, N, 200V, 72A
IPB010N06NATMA1 | Infineon |  | sch.SchLib | TRANS-N-FET | transistor.PcbLib | PG-TO263-7 | PG-TO263-7 | N | 180 | 3.3 | 20 | 60 | 18750 | 0.001 | 243 | 300 | IPB010N06NATMA1, PG-TO263-7 180A 60V | Datasheet | https://www.infineon.com/dgdl/Infineon-IPB010N06N-DS-v02_04-EN.pdf?fileId=db3a3043353fdc1601355341f17a485f | PG-TO263-7, N, 60V, 180A
SI2325DS-T1-GE3 | Vishay |  | sch.SchLib | TRANS-P-FET | transistor.PcbLib | SOT23-3-FET | SOT23-3 | P | 0.6 | -2.5 | 20 | -150 | 340 | 1.2 | 12nC | 0.48 | SI2325DS-T1-GE3, SOT23-3 0,6A -150V | Datasheet | https://www.vishay.com/docs/73238/73238.pdf | SOT23-3, P, -150V, 0,6A
BSS131H6327XTSA1 | Infineon |  | sch.SchLib | TRANS-N-FET | transistor.PcbLib | SOT23-3-FET | SOT23-3 | N | 0.1 | 1.4 | 20 | 240 | 58 | 14 | 2,1nC | 0,36W | BSS131H6327XTSA1, SOT23-3 0,1A 240V | Datasheet | https://www.infineon.com/dgdl/Infineon-BSS131-DS-v02_06-en.pdf?fileId=db3a304330f68606013104bf65993eeb | SOT23-3, N, 240V, 0,1A
PSMN0R9-25YLD | Nexperia |  | sch.SchLib | TRANS-N-FET | transistor.PcbLib | SOT669-FET | SOT669 | N | 300 | 1.73 | 20 | 25 | 6721 | 14 | 89nC | 238W | PSMN0R9-25YLD, SOT669 300A 25V | Datasheet | https://assets.nexperia.com/documents/data-sheet/PSMN0R9-25YLD.pdf | SOT669, N, 25V, 300A
BSC160N15NS5ATMA1 | Infineon |  | sch.SchLib | TRANS-N-FET | transistor.PcbLib | PG-TDSON-8 | SuperSO8 | N | 56 | 3.8 | 20 | 150 | 1370 | 0.016 | 26 nC | 96W | BSC160N15NS5ATMA1, SuperSO8 56A 150V | Datasheet | https://www.infineon.com/dgdl/Infineon-BSC160N15NS5-DataSheet-v02_03-EN.pdf?fileId=5546d46253f650570154a055b7215b1b | SuperSO8, N, 150V, 56A
BSC093N15NS5ATMA1 | Infineon |  | sch.SchLib | TRANS-N-FET | transistor.PcbLib | PG-TDSON-8 | SuperSO8 | N | 87 | 3.8 | 20 | 150 | 2430 | 0.0093 | 58 nC | 139W | BSC093N15NS5ATMA1, SuperSO8 87A 150V | Datasheet | https://www.infineon.com/dgdl/Infineon-BSC093N15NS5-DataSheet-v02_03-EN.pdf?fileId=5546d462503812bb01507033a3fa1175 | SuperSO8, N, 150V, 87A
IRF4905STRLPBF | Infineon |  | sch.SchLib | TRANS-P-FET | transistor.PcbLib | D2-PAK-FET | D2-PAK | P | 74 | 4 | 20 | 55 | 3400 | 0.02 | 180nC | 200W | IRF4905STRLPBF, D2-PAK 74A 55V | Datasheet |  | D2-PAK, P, 55V, 74A
FDD5614P | On Semiconductor |  | sch.SchLib | TRANS-P-FET | transistor.PcbLib | D-PAK | D-PAK | P | -15 | 1.6 | 20 | -60 | 759 | 0.1 | 15 nC | 42W | FDD5614P, D-PAK -15A -60V | Datasheet | https://www.terraelectronica.ru/pdf/show?pdf_file=http%253A%252F%252Fwww.farnell.com%252Fdatasheets%252F2152200.pdf | D-PAK, P, -60V, -15A
AUIRLR2905Z | Infineon |  | sch.SchLib | TRANS-N-FET | transistor.PcbLib | D-PAK | D-PAK | N | 42 | 2 | 16 | 55 | 1700 | 0.027 | 48nC | 110W | AUIRLR2905Z, D-PAK 42A 55V | Datasheet | https://www.infineon.com/dgdl/auirlr2905.pdf | D-PAK, N, 55V, 42A
IPT007N06NATMA1 | Infineon |  | sch.SchLib | TRANS-N-FET | transistor.PcbLib | PG-HSOF-8-1 | HSOF-8 | N | 300 | 2.8 | 20 | 60 | 16000 | 0.0075 | 216 | 375W | IPT007N06NATMA1, HSOF-8 300A 60V | Datasheet | https://sds.compel.ru/item-pdf/e697f589b706f6edc7e8751bd014c34f/pn/infin~ipt007n06natma1.pdf | HSOF-8, N, 60V, 300A
AUIRFR5305TR | Infineon |  | sch.SchLib | TRANS-P-FET | transistor.PcbLib | D-PAK | D-PAK | P | -31 | 4 | 20 | 55 | 1200 | 0.065 | 63 |  | AUIRFR5305TR, D-PAK -31A 55V | Datasheet | https://static.chipdip.ru/lib/544/DOC012544215.pdf | D-PAK, P, 55V, -31A
WMO28N15T2 | Wayon |  | sch.SchLib | TRANS-N-FET | transistor.PcbLib | D-PAK | D-PAK | N | 28 | 4 | 20 | 150 | 512 | 0.048 | 12 | 73 | WMO28N15T2, D-PAK 28A 150V | Datasheet | https://www.way-on.com/upload/pdf/WMO28N15T2_W0803237_V1.0.pdf | D-PAK, N, 150V, 28A
WMO20N15T2 | Wayon |  | sch.SchLib | TRANS-N-FET | transistor.PcbLib | D-PAK | D-PAK | N | 20 | 4 | 20 | 150 | 512 | 0.07 | 12 | 56 | WMO20N15T2, D-PAK 20A 150V | Datasheet | https://www.way-on.com/upload/pdf/WMO28N15T2_W0803237_V1.0.pdf | D-PAK, N, 150V, 20A

## BJT
Part Number | Manufacturer | Alternative | Library Path | Library Ref | Footprint Path | Footprint Ref | Package | Type | V_CEO | I_C25 | I_CM | h_FE | V_Cesat | FREQ | P | Description | ComponentLink1Description | ComponentLink1URL | Component Note | Note
BC817-16.215 | NXP Semiconductors |  | sch.SchLib | TRANS-NPN | transistor.PcbLib | SOT23-3-BEC | SOT23-3 | NPN | [7 empty] | BC817-16.215, NPN SOT23-3 V | Datasheet |  | SOT23-3, NPN
BC847 | NXP Semiconductors |  | sch.SchLib | TRANS-NPN | transistor.PcbLib | SOT23-3-BEC | SOT23-3 | NPN | 45 | 100 mA | 200 mA | - | 200 mV | 100 Mhz |  | BC847, NPN SOT23-3 100 mA 45V 100 Mhz | Datasheet | http://www.nxp.com/documents/data_sheet/BC847_SER.pdf | SOT23-3, NPN
BC847A | NXP Semiconductors |  | sch.SchLib | TRANS-NPN | transistor.PcbLib | SOT23-3-BEC | SOT23-3 | NPN | 45 | 100 mA | 200 mA | 180 | 200 mV | 100 Mhz |  | BC847A, NPN SOT23-3 100 mA 45V 100 Mhz | Datasheet | http://www.nxp.com/documents/data_sheet/BC847_SER.pdf | SOT23-3, NPN
BC847AM | NXP Semiconductors |  | sch.SchLib | TRANS-NPN | transistor.PcbLib | SOT883-BEC | SOT883 | NPN | 45 | 100 mA | 200 mA | 180 | 200 mV | 100 Mhz |  | BC847AM, NPN SOT883 100 mA 45V 100 Mhz | Datasheet | http://www.nxp.com/documents/data_sheet/BC847_SER.pdf | SOT883, NPN
BC847AT | NXP Semiconductors |  | sch.SchLib | TRANS-NPN | transistor.PcbLib | SOT416-BEC | SOT416 | NPN | 45 | 100 mA | 200 mA | 180 | 200 mV | 100 Mhz |  | BC847AT, NPN SOT416 100 mA 45V 100 Mhz | Datasheet | http://www.nxp.com/documents/data_sheet/BC847_SER.pdf | SOT416, NPN
BC847AW | NXP Semiconductors |  | sch.SchLib | TRANS-NPN | transistor.PcbLib | SOT323-BEC | SOT323 | NPN | 45 | 100 mA | 200 mA | 180 | 200 mV | 100 Mhz |  | BC847AW, NPN SOT323 100 mA 45V 100 Mhz | Datasheet | http://www.nxp.com/documents/data_sheet/BC847_SER.pdf | SOT323, NPN
BC847B | NXP Semiconductors |  | sch.SchLib | TRANS-NPN | transistor.PcbLib | SOT23-3-BEC | SOT23-3 | NPN | 45 | 100 mA | 200 mA | 290 | 200 mV | 100 Mhz |  | BC847B, NPN SOT23-3 100 mA 45V 100 Mhz | Datasheet | http://www.nxp.com/documents/data_sheet/BC847_SER.pdf | SOT23-3, NPN
BC847BM | NXP Semiconductors |  | sch.SchLib | TRANS-NPN | transistor.PcbLib | SOT883-BEC | SOT883 | NPN | 45 | 100 mA | 200 mA | 290 | 200 mV | 100 Mhz |  | BC847BM, NPN SOT883 100 mA 45V 100 Mhz | Datasheet | http://www.nxp.com/documents/data_sheet/BC847_SER.pdf | SOT883, NPN
BC847BT | NXP Semiconductors |  | sch.SchLib | TRANS-NPN | transistor.PcbLib | SOT416-BEC | SOT416 | NPN | 45 | 100 mA | 200 mA | 290 | 200 mV | 100 Mhz |  | BC847BT, NPN SOT416 100 mA 45V 100 Mhz | Datasheet | http://www.nxp.com/documents/data_sheet/BC847_SER.pdf | SOT416, NPN
BC847BW | NXP Semiconductors |  | sch.SchLib | TRANS-NPN | transistor.PcbLib | SOT323-BEC | SOT323 | NPN | 45 | 100 mA | 200 mA | 290 | 200 mV | 100 Mhz |  | BC847BW, NPN SOT323 100 mA 45V 100 Mhz | Datasheet | http://www.nxp.com/documents/data_sheet/BC847_SER.pdf | SOT323, NPN
BC847C | NXP Semiconductors |  | sch.SchLib | TRANS-NPN | transistor.PcbLib | SOT23-3-BEC | SOT23-3 | NPN | 45 | 100 mA | 200 mA | 520 | 200 mV | 100 Mhz |  | BC847C, NPN SOT23-3 100 mA 45V 100 Mhz | Datasheet | http://www.nxp.com/documents/data_sheet/BC847_SER.pdf | SOT23-3, NPN
BC847CM | NXP Semiconductors |  | sch.SchLib | TRANS-NPN | transistor.PcbLib | SOT883-BEC | SOT883 | NPN | 45 | 100 mA | 200 mA | 520 | 200 mV | 100 Mhz |  | BC847CM, NPN SOT883 100 mA 45V 100 Mhz | Datasheet | http://www.nxp.com/documents/data_sheet/BC847_SER.pdf | SOT883, NPN
BC847CT | NXP Semiconductors |  | sch.SchLib | TRANS-NPN | transistor.PcbLib | SOT416-BEC | SOT416 | NPN | 45 | 100 mA | 200 mA | 520 | 200 mV | 100 Mhz |  | BC847CT, NPN SOT416 100 mA 45V 100 Mhz | Datasheet | http://www.nxp.com/documents/data_sheet/BC847_SER.pdf | SOT416, NPN
BC847CW | NXP Semiconductors |  | sch.SchLib | TRANS-NPN | transistor.PcbLib | SOT323-BEC | SOT323 | NPN | 45 | 100 mA | 200 mA | 520 | 200 mV | 100 Mhz |  | BC847CW, NPN SOT323 100 mA 45V 100 Mhz | Datasheet | http://www.nxp.com/documents/data_sheet/BC847_SER.pdf | SOT323, NPN
BC847T | NXP Semiconductors |  | sch.SchLib | TRANS-NPN | transistor.PcbLib | SOT416-BEC | SOT416 | NPN | 45 | 100 mA | 200 mA | - | 200 mV | 100 Mhz |  | BC847T, NPN SOT416 100 mA 45V 100 Mhz | Datasheet | http://www.nxp.com/documents/data_sheet/BC847_SER.pdf | SOT416, NPN
BC847W | NXP Semiconductors |  | sch.SchLib | TRANS-NPN | transistor.PcbLib | SOT323-BEC | SOT323 | NPN | 45 | 100 mA | 200 mA | - | 200 mV | 100 Mhz |  | BC847W, NPN SOT323 100 mA 45V 100 Mhz | Datasheet | http://www.nxp.com/documents/data_sheet/BC847_SER.pdf | SOT323, NPN
BC327 | NXP Semiconductors |  | sch.SchLib | TRANS-PNP | transistor.PcbLib | TO-92-CBE | TO-92 | PNP | -45 V | -500 mA | -1 A | 600 | -700 mV | 80 Mhz |  | BC327, PNP TO-92 -500 mA -45 VV 80 Mhz | Datasheet | http://www.nxp.com/documents/data_sheet/BC807_BC807W_BC327.pdf | TO-92, PNP
BC327-16 | NXP Semiconductors |  | sch.SchLib | TRANS-PNP | transistor.PcbLib | TO-92-CBE | TO-92 | PNP | -45 V | -500 mA | -1 A | 250 | -700 mV | 80 Mhz |  | BC327-16, PNP TO-92 -500 mA -45 VV 80 Mhz | Datasheet | http://www.nxp.com/documents/data_sheet/BC807_BC807W_BC327.pdf | TO-92, PNP
BC327-25 | NXP Semiconductors |  | sch.SchLib | TRANS-PNP | transistor.PcbLib | TO-92-CBE | TO-92 | PNP | -45 V | -500 mA | -1 A | 400 | -700 mV | 80 Mhz |  | BC327-25, PNP TO-92 -500 mA -45 VV 80 Mhz | Datasheet | http://www.nxp.com/documents/data_sheet/BC807_BC807W_BC327.pdf | TO-92, PNP
BC327-40 | NXP Semiconductors |  | sch.SchLib | TRANS-PNP | transistor.PcbLib | TO-92-CBE | TO-92 | PNP | -45 V | -500 mA | -1 A | 600 | -700 mV | 80 Mhz |  | BC327-40, PNP TO-92 -500 mA -45 VV 80 Mhz | Datasheet | http://www.nxp.com/documents/data_sheet/BC807_BC807W_BC327.pdf | TO-92, PNP
BC807 | NXP Semiconductors |  | sch.SchLib | TRANS-PNP | transistor.PcbLib | SOT23-3-BEC | SOT23-3 | PNP | -45 V | -500 mA | -1 A | 600 | -700 mV | 80 Mhz |  | BC807, PNP SOT23-3 -500 mA -45 VV 80 Mhz | Datasheet | http://www.nxp.com/documents/data_sheet/BC807_BC807W_BC327.pdf | SOT23-3, PNP
BC807-16.215 | NXP Semiconductors |  | sch.SchLib | TRANS-PNP | transistor.PcbLib | SOT23-3-BEC | SOT23-3 | PNP | [7 empty] | BC807-16.215, PNP SOT23-3 V | Datasheet | http://www.nxp.com/documents/data_sheet/BC807_BC807W_BC327.pdf | SOT23-3, PNP
BC807-16W | NXP Semiconductors |  | sch.SchLib | TRANS-PNP | transistor.PcbLib | SOT323-BEC | SOT323 | PNP | -45 V | -500 mA | -1 A | 250 | -700 mV | 80 Mhz |  | BC807-16W, PNP SOT323 -500 mA -45 VV 80 Mhz | Datasheet | http://www.nxp.com/documents/data_sheet/BC807_BC807W_BC327.pdf | SOT323, PNP
BC807-25 | NXP Semiconductors |  | sch.SchLib | TRANS-PNP | transistor.PcbLib | SOT23-3-BEC | SOT23-3 | PNP | -45 V | -500 mA | -1 A | 400 | -700 mV | 80 Mhz |  | BC807-25, PNP SOT23-3 -500 mA -45 VV 80 Mhz | Datasheet | http://www.nxp.com/documents/data_sheet/BC807_BC807W_BC327.pdf | SOT23-3, PNP
BC807-25W | NXP Semiconductors |  | sch.SchLib | TRANS-PNP | transistor.PcbLib | SOT323-BEC | SOT323 | PNP | -45 V | -500 mA | -1 A | 400 | -700 mV | 80 Mhz |  | BC807-25W, PNP SOT323 -500 mA -45 VV 80 Mhz | Datasheet | http://www.nxp.com/documents/data_sheet/BC807_BC807W_BC327.pdf | SOT323, PNP
BC807-40 | NXP Semiconductors |  | sch.SchLib | TRANS-PNP | transistor.PcbLib | SOT23-3-BEC | SOT23-3 | PNP | -45 V | -500 mA | -1 A | 600 | -700 mV | 80 Mhz |  | BC807-40, PNP SOT23-3 -500 mA -45 VV 80 Mhz | Datasheet | http://www.nxp.com/documents/data_sheet/BC807_BC807W_BC327.pdf | SOT23-3, PNP
BC807-40W | NXP Semiconductors |  | sch.SchLib | TRANS-PNP | transistor.PcbLib | SOT323-BEC | SOT323 | PNP | -45 V | -500 mA | -1 A | 600 | -700 mV | 80 Mhz |  | BC807-40W, PNP SOT323 -500 mA -45 VV 80 Mhz | Datasheet | http://www.nxp.com/documents/data_sheet/BC807_BC807W_BC327.pdf | SOT323, PNP
BC807W | NXP Semiconductors |  | sch.SchLib | TRANS-PNP | transistor.PcbLib | SOT323-BEC | SOT323 | PNP | -45 V | -500 mA | -1 A | 600 | -700 mV | 80 Mhz |  | BC807W, PNP SOT323 -500 mA -45 VV 80 Mhz | Datasheet | http://www.nxp.com/documents/data_sheet/BC807_BC807W_BC327.pdf | SOT323, PNP
MMBT6517L | Semiconductor Components Industries |  | sch.SchLib | TRANS-NPN | transistor.PcbLib | SOT23-3-BEC | SOT23-3 | NPN | 350 V | 100 mA |  | 200 | 300 mV | 40 MHz |  | MMBT6517L , NPN SOT23-3 100 mA 350 VV 40 MHz | Datasheet | https://www.onsemi.com/pub/Collateral/MMBT6517LT1-D.PDF | SOT23-3, NPN
NSVMMBT6517L | Semiconductor Components Industries |  | sch.SchLib | TRANS-NPN | transistor.PcbLib | SOT23-3-BEC | SOT23-3 | NPN | 350 V | 100 mA |  | 200 | 300 mV | 40 MHz |  | NSVMMBT6517L, NPN SOT23-3 100 mA 350 VV 40 MHz | Datasheet | https://www.onsemi.com/pub/Collateral/MMBT6517LT1-D.PDF | SOT23-3, NPN
MMBT3904TT1G | ON Semiconductor | MMBT3904T | sch.SchLib | TRANS-NPN | transistor.PcbLib | SOT416-BEC | SOT416(SOT523) | NPN | 40V | 200 mA |  | 300 | 200 mV | 300 Mhz |  | MMBT3904TT1G, NPN SOT416(SOT523) 200 mA 40VV 300 Mhz | Datasheet | https://www.onsemi.com/pub/Collateral/MMBT3904TT1-D.PDF | SOT416(SOT523), NPN
SMMBT3904TT1G | ON Semiconductor | MMBT3904T | sch.SchLib | TRANS-NPN | transistor.PcbLib | SOT416-BEC | SOT416(SOT523) | NPN | 40V | 200 mA |  | 300 | 200 mV | 300 Mhz |  | SMMBT3904TT1G, NPN SOT416(SOT523) 200 mA 40VV 300 Mhz | Datasheet | https://www.onsemi.com/pub/Collateral/MMBT3904TT1-D.PDF | SOT416(SOT523), NPN
MMBT3904T | Diodes | MMBT3904TT1G | sch.SchLib | TRANS-NPN | transistor.PcbLib | SOT416-BEC | SOT416(SOT523) | NPN | 40V | 200 mA |  | 300 | 200 mV | 300 Mhz |  | MMBT3904T, NPN SOT416(SOT523) 200 mA 40VV 300 Mhz | Datasheet | https://www.diodes.com/assets/Datasheets/ds30270.pdf | SOT416(SOT523), NPN
MMBT3906TT1 | ON Semiconductor | MMBT3906T | sch.SchLib | TRANS-PNP | transistor.PcbLib | SOT416-BEC | SOT416(SOT523) | PNP | 40V | 200 mA |  | 300 | 250 mV | 250 Mhz |  | MMBT3906TT1, PNP SOT416(SOT523) 200 mA 40VV 250 Mhz | Datasheet | https://www.onsemi.com/pub/Collateral/MMBT3906TT1-D.PDF | SOT416(SOT523), PNP
MMBT3906T | Diodes | MMBT3906TT1 | sch.SchLib | TRANS-PNP | transistor.PcbLib | SOT416-BEC | SOT416(SOT523) | PNP | 40V | 200 mA |  | 300 | 250 mV | 250 Mhz |  | MMBT3906T, PNP SOT416(SOT523) 200 mA 40VV 250 Mhz | Datasheet | https://www.onsemi.com/pub/Collateral/MMBT3906TT1-D.PDF | SOT416(SOT523), PNP
BCX41E6327HTSA1 | Diodes | MMBT3906TT1 | sch.SchLib | TRANS-NPN | transistor.PcbLib | SOT23-3-BEC | SOT23-3 | NPN | 125V | 800 mA |  | 300 | 900 mV | 150 Mhz |  | BCX41E6327HTSA1, NPN SOT23-3 800 mA 125VV 150 Mhz | Datasheet | https://sds.compel.ru/item-pdf/e8ccba3930d54b40bd1dbfa74b924498/pn/infin~bcx42e6327.pdf | SOT23-3, NPN
BCX42E6327HTSA1 | Diodes | MMBT3906TT1 | sch.SchLib | TRANS-PNP | transistor.PcbLib | SOT23-3-BEC | SOT23-3 | PNP | 125V | 800 mA |  | 150 | 900 mV | 150 Mhz |  | BCX42E6327HTSA1, PNP SOT23-3 800 mA 125VV 150 Mhz | Datasheet | https://sds.compel.ru/item-pdf/e8ccba3930d54b40bd1dbfa74b924498/pn/infin~bcx42e6327.pdf | SOT23-3, PNP

## IGBT
Part Number | Manufacturer | Alternative | Library Path | Library Ref | Footprint Path | Footprint Ref | Package | U Gate th | U Gate max | Input Cap | Qg | V_CEO | I_C25 | I_C100 | I_CM | V_Cesat | FREQ | P | Description | ComponentLink1Description | ComponentLink1URL | Note
AUIRG4PH50S | Infineon |  | sch.SchLib | TRANS-IGBT | transistor.PcbLib | TO-247-GCE | TO-247 | 6 | 15 |  | 845 nC | 1200V | 33A | 57A | 114 A | 1700 mV | 1 kHz | 543W | AUIRG4PH50S, TO-247 1200V 33A 543W | Datasheet
IHW20N120R3FKSA1 | Infineon |  | sch.SchLib | TRANS-IGBT | transistor.PcbLib | TO-247-GCE | TO-247 | 6.4 | 20 | 1503 | 211 nC | 1200V | 20A | 40A | 60 А | 1700 mV |  | 310W | IHW20N120R3FKSA1, TO-247 1200V 20A 310W | Datasheet | https://www.infineon.com/dgdl/IHW20N120R3_Rev2_5G.pdf?folderId=db3a30431c69a49d011c6f86019b00a1&fileId=db3a304320d39d590121819187cb19a8
IHW30N100R | Infineon |  | sch.SchLib | TRANS-IGBT | transistor.PcbLib | TO-247-GCE | TO-247 | 6.4 | 20 | 2791 | 209 nC | 1000V | 30A | 60 A | 90 A | 1700 mV |  | 412W | IHW30N100R, TO-247 1000V 30A 412W | Datasheet | http://www.mosaic-industries.com/embedded-systems/_media/pdfs/datasheets/components/igbt-ihw30n100r.pdf
IHW30N100TFKSA1 | Infineon |  | sch.SchLib | TRANS-IGBT | transistor.PcbLib | TO-247-GCE | TO-247 | 6.4 | 20 | 3573 | 217 nC | 1000V | 30A | 60 A | 90 A | 1700 mV |  | 412W | IHW30N100TFKSA1, TO-247 1000V 30A 412W | Datasheet

## Triod
Part Number | Manufacturer | Alternative | Library Path | Library Ref | Footprint Path | Footprint Ref | Package | Voltage | Is | Current | Tmin | Tmax | Description | ComponentLink1Description | ComponentLink1URL | Note
BT151 | * |  | sch.SchLib | Thyristor | diode.pcblib | TO-220-TRIOD | TO-220A | [5 empty] | BT151, TO-220A V A | Datasheet | *
BTA12-600BWRG | STMicroelectronics |  | sch.SchLib | DIODE-TRIAC | diode.pcblib | TO-220-TRIOD | TO-220A | 600 | 50mA | 12 |  |  | BTA12-600BWRG, TO-220A 600V 12A | Datasheet | https://www.st.com/resource/en/datasheet/bta12.pdf
BTA12-600BRG | STMicroelectronics |  | sch.SchLib | DIODE-TRIAC | diode.pcblib | TO-220-TRIOD | TO-220A | 600 | 50mA | 12 |  |  | BTA12-600BRG, TO-220A 600V 12A | Datasheet | https://www.st.com/resource/en/datasheet/bta12.pdf
BTA12-600CRG | STMicroelectronics |  | sch.SchLib | DIODE-TRIAC | diode.pcblib | TO-220-TRIOD | TO-220A | 600 | 25mA | 12 |  |  | BTA12-600CRG, TO-220A 600V 12A | Datasheet | https://www.st.com/resource/en/datasheet/bta12.pdf
BTA12-600SWRG | STMicroelectronics |  | sch.SchLib | DIODE-TRIAC | diode.pcblib | TO-220-TRIOD | TO-220A | 600 | 10mA | 12 |  |  | BTA12-600SWRG, TO-220A 600V 12A | Datasheet | https://www.st.com/resource/en/datasheet/bta12.pdf
BTA12-600CWRG | STMicroelectronics |  | sch.SchLib | DIODE-TRIAC | diode.pcblib | TO-220-TRIOD | TO-220A | 600 | 35mA | 12 |  |  | BTA12-600CWRG, TO-220A 600V 12A | Datasheet | https://www.st.com/resource/en/datasheet/bta12.pdf
BTA12-600TWRG | STMicroelectronics |  | sch.SchLib | DIODE-TRIAC | diode.pcblib | TO-220-TRIOD | TO-220A | 600 | 5mA | 12 |  |  | BTA12-600TWRG, TO-220A 600V 12A | Datasheet | https://www.st.com/resource/en/datasheet/bta12.pdf
BTA12-800BWRG | STMicroelectronics |  | sch.SchLib | DIODE-TRIAC | diode.pcblib | TO-220-TRIOD | TO-220A | 800 | 50mA | 12 |  |  | BTA12-800BWRG, TO-220A 800V 12A | Datasheet | https://www.st.com/resource/en/datasheet/bta12.pdf
BTA12-800BRG | STMicroelectronics |  | sch.SchLib | DIODE-TRIAC | diode.pcblib | TO-220-TRIOD | TO-220A | 800 | 50mA | 12 |  |  | BTA12-800BRG, TO-220A 800V 12A | Datasheet | https://www.st.com/resource/en/datasheet/bta12.pdf
BTA12-800CRG | STMicroelectronics |  | sch.SchLib | DIODE-TRIAC | diode.pcblib | TO-220-TRIOD | TO-220A | 800 | 25mA | 12 |  |  | BTA12-800CRG, TO-220A 800V 12A | Datasheet | https://www.st.com/resource/en/datasheet/bta12.pdf
BTA12-800SWRG | STMicroelectronics |  | sch.SchLib | DIODE-TRIAC | diode.pcblib | TO-220-TRIOD | TO-220A | 800 | 10mA | 12 |  |  | BTA12-800SWRG, TO-220A 800V 12A | Datasheet | https://www.st.com/resource/en/datasheet/bta12.pdf
BTA12-800CWRG | STMicroelectronics |  | sch.SchLib | DIODE-TRIAC | diode.pcblib | TO-220-TRIOD | TO-220A | 800 | 35mA | 12 |  |  | BTA12-800CWRG, TO-220A 800V 12A | Datasheet | https://www.st.com/resource/en/datasheet/bta12.pdf
BTA12-800TWRG | STMicroelectronics |  | sch.SchLib | DIODE-TRIAC | diode.pcblib | TO-220-TRIOD | TO-220A | 800 | 5mA | 12 |  |  | BTA12-800TWRG, TO-220A 800V 12A | Datasheet | https://www.st.com/resource/en/datasheet/bta12.pdf

## Schottky
Part Number | Manufacturer | Alternative | Library Path | Library Ref | Footprint Path | Footprint Ref | Package | Voltage | Vf | Current | Power | Tmin | Tmax | Description | ComponentLink1Description | ComponentLink1URL | Component Note | Note
BAS216 |  |  | sch.SchLib | Schottky | diode.PcbLib | SOD110 | SOD110 | [6 empty] | Diode BAS216 | Datasheet | * | SOD110
BAS516 | NXP Semiconductors |  | sch.SchLib | Schottky | diode.PcbLib | SOD523 | SOD523 | [6 empty] | BAS516, SOD523 V A, V | Datasheet | * | SOD523
BAT46ZFILM | ST Microelectronics |  | sch.SchLib | Schottky | diode.PcbLib | SOD123 | SOD123 | 100 | 1 | 0,15 |  |  |  | BAT46ZFILM, SOD123 100V 0,15A, 1V | Datasheet |  | SOD123
DFLS160-7 | Diodes Incorporated |  | sch.SchLib | Schottky | diode.PcbLib | SOD123 | SOD123 | 60 | 0.5 | 1 |  |  |  | DFLS160-7, SOD123 60V 1A, 0,5V | Datasheet |  | SOD123
HS1K |  |  | sch.SchLib | Schottky | diode.PcbLib | DO-214AC | DO-214AC | [6 empty] | HS1K, DO-214AC V A, V | Datasheet | * | DO-214AC
MBR0520LT1G |  |  | sch.SchLib | Schottky | diode.PcbLib | SOD123 | SOD123 | 20 |  | 0.5 |  |  |  | MBR0520LT1G, SOD123 20V 0,5A, V | Datasheet | * | SOD123 20V, 0,5A
MBR0530LT1G |  |  | sch.SchLib | Schottky | diode.PcbLib | SOD123 | SOD123 | 30 |  | 0.5 |  |  |  | MBR0530LT1G, SOD123 30V 0,5A, V | Datasheet | * | SOD123 30V, 0,5A
MBR120ESF | On Semiconductor |  | sch.SchLib | Schottky | diode.PcbLib | SOD123 | SOD123 | 20 | 0.5 | 1 |  |  |  | MBR120ESF, SOD123 20V 1A, 0,5V | Datasheet |  | SOD123 20V, 1A
MBRS130LT3G | On Semiconductor |  | sch.SchLib | Schottky | diode.PcbLib | DO-214AA | DO-214AA | 30 | 0.395 | 1 |  |  |  | MBRS130LT3G, DO-214AA 30V 1A, 0,395V | Datasheet | https://www.onsemi.com/pub/Collateral/MBRS130LT3-D.PDF | DO-214AA 30V, 1A
MBRS260T3G | On Semiconductor | NRVBS260T3G | sch.SchLib | Schottky | diode.PcbLib | DO-214AA | DO-214AA | 60 | 0.63 | 2 |  | -55 | 125 | MBRS260T3G , DO-214AA 60V 2A, 0,63V | Datasheet | https://www.onsemi.com/pub/Collateral/MBRS260T3-D.PDF | DO-214AA 60V, 2A
MBRS3100T3G | On Semiconductor |  | sch.SchLib | Schottky | diode.PcbLib | DO-214AB | DO-214AB | 100 | 0.7 | 3 |  | -65 | 175 | MBRS3100T3G, DO-214AB 100V 3A, 0,7V | Datasheet | https://www.onsemi.com/pub/Collateral/MBRS3100T3-D.PDF | DO-214AB 100V, 3A
MBRS320 | On Semiconductor |  | sch.SchLib | Schottky | diode.PcbLib | DO-214AB | DO-214AB | 20 | 0.5 | 3 |  |  |  | MBRS320, DO-214AB 20V 3A, 0,5V | Datasheet |  | DO-214AB 20V, 3A
MBRS330 | On Semiconductor |  | sch.SchLib | Schottky | diode.PcbLib | DO-214AB | DO-214AB | 30 | 0.5 | 3 |  |  |  | MBRS330, DO-214AB 30V 3A, 0,5V | Datasheet |  | DO-214AB 30V, 3A
MBRS340 | On Semiconductor |  | sch.SchLib | Schottky | diode.PcbLib | DO-214AB | DO-214AB | 40 | 0.5 | 3 |  |  |  | MBRS340, DO-214AB 40V 3A, 0,5V | Datasheet |  | DO-214AB 40V, 3A
MURS260 | On Semiconductor |  | sch.SchLib | Schottky | diode.PcbLib | DO-214AA | DO-214AA | 600 | 1.2 | 2 |  |  |  | MURS260, DO-214AA 600V 2A, 1,2V | Datasheet | * | DO-214AA 600V, 2A
NRVB120ESF | On Semiconductor |  | sch.SchLib | Schottky | diode.PcbLib | SOD123 | SOD123 | 20 | 0.5 | 1 |  |  |  | NRVB120ESF, SOD123 20V 1A, 0,5V | Datasheet |  | SOD123 20V, 1A
NRVBS260T3G | On Semiconductor | MBRS260T3G | sch.SchLib | Schottky | diode.PcbLib | DO-214AA | DO-214AA | 60 | 0.63 | 2 |  | -55 | 125 | NRVBS260T3G , DO-214AA 60V 2A, 0,63V | Datasheet | https://www.onsemi.com/pub/Collateral/MBRS260T3-D.PDF | DO-214AA 60V, 2A
NRVBS330 | On Semiconductor |  | sch.SchLib | Schottky | diode.PcbLib | DO-214AB | DO-214AB | 30 | 0.5 | 3 |  |  |  | NRVBS330, DO-214AB 30V 3A, 0,5V | Datasheet |  | DO-214AB 30V, 3A
PMEG3050EP |  |  | sch.SchLib | Schottky | diode.PcbLib | SOD128 | SOD128 | 30 |  | 0,5 |  |  |  | PMEG3050EP, SOD128 30V 0,5A, V | Datasheet | http://www.nxp.com/documents/data_sheet/PMEG3050EP.pdf | SOD128 30V, 0,5A
SBRS8130LT3G | On Semiconductor |  | sch.SchLib | Schottky | diode.PcbLib | DO-214AA | DO-214AA | 30 | 0.395 | 1 |  |  |  | SBRS8130LT3G , DO-214AA 30V 1A, 0,395V | Datasheet | https://www.onsemi.com/pub/Collateral/MBRS130LT3-D.PDF | DO-214AA 30V, 1A
SBRS8320 | On Semiconductor |  | sch.SchLib | Schottky | diode.PcbLib | DO-214AB | DO-214AB | 20 | 0.5 | 3 |  |  |  | SBRS8320, DO-214AB 20V 3A, 0,5V | Datasheet |  | DO-214AB 20V, 3A
SBRS8340 | On Semiconductor |  | sch.SchLib | Schottky | diode.PcbLib | DO-214AB | DO-214AB | 40 | 0.5 | 3 |  |  |  | SBRS8340, DO-214AB 40V 3A, 0,5V | Datasheet |  | DO-214AB 40V, 3A
SF54 |  |  | sch.SchLib | Schottky | diode.PcbLib | DO-201AD | DO-201AD | 200 |  | 5 |  |  |  | SF54, DO-201AD 200V 5A, V | Datasheet | * | DO-201AD 200V, 5A
SK34A |  |  | sch.SchLib | Schottky | diode.PcbLib | DO-214AC | DO-214AC | [6 empty] | SK34A, DO-214AC V A, V | Datasheet | * | DO-214AC V, A
SK510B | Taiwan Semiconductor |  | sch.SchLib | Schottky | diode.PcbLib | DO-214AA | DO-214AA | 100 |  | 5 |  |  |  | SK510B, DO-214AA 100V 5A, V | Datasheet | * | DO-214AA 100V, 5A
SK515B | Taiwan Semiconductor |  | sch.SchLib | Schottky | diode.PcbLib | DO-214AA | DO-214AA | 150 |  | 5 |  |  |  | SK515B, DO-214AA 150V 5A, V | Datasheet | * | DO-214AA 150V, 5A
SK52B | Taiwan Semiconductor |  | sch.SchLib | Schottky | diode.PcbLib | DO-214AA | DO-214AA | 20 |  | 5 |  |  |  | SK52B, DO-214AA 20V 5A, V | Datasheet | * | DO-214AA 20V, 5A
SK53B | Taiwan Semiconductor |  | sch.SchLib | Schottky | diode.PcbLib | DO-214AA | DO-214AA | 30 |  | 5 |  |  |  | SK53B, DO-214AA 30V 5A, V | Datasheet | * | DO-214AA 30V, 5A
SK54B | Taiwan Semiconductor |  | sch.SchLib | Schottky | diode.PcbLib | DO-214AA | DO-214AA | 40 |  | 5 |  |  |  | SK54B, DO-214AA 40V 5A, V | Datasheet | * | DO-214AA 40V, 5A
SK55B | Taiwan Semiconductor |  | sch.SchLib | Schottky | diode.PcbLib | DO-214AA | DO-214AA | 50 |  | 5 |  |  |  | SK55B, DO-214AA 50V 5A, V | Datasheet | * | DO-214AA 50V, 5A
SK56B | Taiwan Semiconductor |  | sch.SchLib | Schottky | diode.PcbLib | DO-214AA | DO-214AA | 60 |  | 5 |  |  |  | SK56B, DO-214AA 60V 5A, V | Datasheet | * | DO-214AA 60V, 5A
SK59B | Taiwan Semiconductor |  | sch.SchLib | Schottky | diode.PcbLib | DO-214AA | DO-214AA | 90 |  | 5 |  |  |  | SK59B, DO-214AA 90V 5A, V | Datasheet | * | DO-214AA 90V, 5A
STPS2150A | STMicroelectronics |  | sch.SchLib | Schottky | diode.PcbLib | DO-214AC | DO-214AC | 150 | 0.67 | 2 |  |  |  | STPS2150A, DO-214AC 150V 2A, 0,67V | Datasheet | http://www.st.com/content/ccc/resource/technical/document/datasheet/61/59/17/ff/5b/58/43/45/CD00003322.pdf/files/CD00003322.pdf/jcr:content/translations/en.CD00003322.pdf | DO-214AC 150V, 2A
STPS2150A | STMicroelectronics |  | sch.SchLib | Schottky | diode.PcbLib | DO-15 | DO-15 | 150 | 0.67 | 2 |  |  |  | STPS2150A, DO-15 150V 2A, 0,67V | Datasheet | http://www.st.com/content/ccc/resource/technical/document/datasheet/61/59/17/ff/5b/58/43/45/CD00003322.pdf/files/CD00003322.pdf/jcr:content/translations/en.CD00003322.pdf | DO-15 150V, 2A
STPS2150AF | STMicroelectronics |  | sch.SchLib | Schottky | diode.PcbLib | DO-221AC | DO-221AC | 150 | 0.67 | 2 |  |  |  | STPS2150AF, DO-221AC 150V 2A, 0,67V | Datasheet | http://www.st.com/content/ccc/resource/technical/document/datasheet/61/59/17/ff/5b/58/43/45/CD00003322.pdf/files/CD00003322.pdf/jcr:content/translations/en.CD00003322.pdf | DO-221AC 150V, 2A
SURS8260 | On Semiconductor |  | sch.SchLib | Schottky | diode.PcbLib | DO-214AA | DO-214AA | 600 | 1.2 | 2 |  |  |  | SURS8260, DO-214AA 600V 2A, 1,2V | Datasheet | * | DO-214AA 600V, 2A
SL44HE3_A/H | Vishay General Semiconductor |  | sch.SchLib | Schottky | diode.PcbLib | DO-214AB | DO-214AB | 40 | 0.5 | 8 |  | -65 | 125 | SL44HE3_A/H, DO-214AB 40V 8A, 0,5V | Datasheet |  | DO-214AB 40V, 8A
SSC54HE3_A/I | Vishay General Semiconductor |  | sch.SchLib | Schottky | diode.PcbLib | DO-214AB | DO-214AB | 40 | 0.49 | 5 |  | -65 | 150 | SSC54HE3_A/I, DO-214AB 40V 5A, 0,49V | Datasheet |  | DO-214AB 40V, 5A
SSC54HE3_A/H | Vishay General Semiconductor |  | sch.SchLib | Schottky | diode.PcbLib | DO-214AB | DO-214AB | 40 | 0.49 | 5 |  | -65 | 150 | SSC54HE3_A/H, DO-214AB 40V 5A, 0,49V | Datasheet |  | DO-214AB 40V, 5A
SSC54-M3/9AT | Vishay General Semiconductor |  | sch.SchLib | Schottky | diode.PcbLib | DO-214AB | DO-214AB | 40 | 0.49 | 5 |  | -65 | 150 | SSC54-M3/9AT, DO-214AB 40V 5A, 0,49V | Datasheet |  | DO-214AB 40V, 5A
SSC54-M3/57T | Vishay General Semiconductor |  | sch.SchLib | Schottky | diode.PcbLib | DO-214AB | DO-214AB | 40 | 0.49 | 5 |  | -65 | 150 | SSC54-M3/57T, DO-214AB 40V 5A, 0,49V | Datasheet |  | DO-214AB 40V, 5A
SSC53HE3_A/H | Vishay General Semiconductor |  | sch.SchLib | Schottky | diode.PcbLib | DO-214AB | DO-214AB | 30 | 0.49 | 5 |  | -65 | 150 | SSC53HE3_A/H, DO-214AB 30V 5A, 0,49V | Datasheet |  | DO-214AB 30V, 5A
SSC53-M3/9AT | Vishay General Semiconductor |  | sch.SchLib | Schottky | diode.PcbLib | DO-214AB | DO-214AB | 30 | 0.49 | 5 |  | -65 | 150 | SSC53-M3/9AT, DO-214AB 30V 5A, 0,49V | Datasheet |  | DO-214AB 30V, 5A
SSC53-M3/57T | Vishay General Semiconductor |  | sch.SchLib | Schottky | diode.PcbLib | DO-214AB | DO-214AB | 30 | 0.49 | 5 |  | -65 | 150 | SSC53-M3/57T, DO-214AB 30V 5A, 0,49V | Datasheet |  | DO-214AB 30V, 5A
NRVBA140T3G | On Semiconductor |  | sch.SchLib | Schottky | diode.PcbLib | DO-214AC | DO-214AC | 40 | 0.55 | 1 |  | -55 | 125 | NRVBA140T3G, DO-214AC 40V 1A, 0,55V | Datasheet | https://www.onsemi.com/pdf/datasheet/mbra140t3-d.pdf | DO-214AC 40V, 1A
MBRA140T3G | On Semiconductor |  | sch.SchLib | Schottky | diode.PcbLib | DO-214AC | DO-214AC | 40 | 0.55 | 1 |  | -55 | 125 | MBRA140T3G, DO-214AC 40V 1A, 0,55V | Datasheet | https://www.onsemi.com/pdf/datasheet/mbra140t3-d.pdf | DO-214AC 40V, 1A
MBRB20100CTG | On Semiconductor |  | sch.SchLib | Schottky | diode.PcbLib | D2-PAK | D2-PAK | 100 | 0.75 | 20 |  | -65 | 150 | MBRB20100CTG, D2-PAK 100V 20A, 0,75V | Datasheet | https://static.chipdip.ru/lib/246/DOC005246242.pdf | D2-PAK 100V, 20A
NRVBB20100CTT4G | On Semiconductor |  | sch.SchLib | Schottky | diode.PcbLib | D2-PAK | D2-PAK | 100 | 0.75 | 20 |  | -65 | 150 | NRVBB20100CTT4G, D2-PAK 100V 20A, 0,75V | Datasheet | https://static.chipdip.ru/lib/246/DOC005246242.pdf | D2-PAK 100V, 20A
NRVBBS20100CTT4G | On Semiconductor |  | sch.SchLib | Schottky | diode.PcbLib | D2-PAK | D2-PAK | 100 | 0.75 | 20 |  | -65 | 150 | NRVBBS20100CTT4G, D2-PAK 100V 20A, 0,75V | Datasheet | https://static.chipdip.ru/lib/246/DOC005246242.pdf | D2-PAK 100V, 20A
V40D45C-M3/I | Vishay General Semiconductor |  | sch.SchLib | Schottky | diode.PcbLib | TO-263AC | TO-263AC | 45 | 0.4 | 250 |  | -40 | 150 | V40D45C-M3/I, TO-263AC 45V 250A, 0,4V | Datasheet | https://www.vishay.com/docs/87552/v40d45c.pdf | TO-263AC 45V, 250A
B340A-M3/61T | Vishay General Semiconductor |  | sch.SchLib | Schottky | diode.PcbLib | DO-214AC | DO-214AC | 40 | 0.55 | 3 |  | -65 | 150 | B340A-M3/61T, DO-214AC 40V 3A, 0,55V | Datasheet | https://ru.mouser.com/datasheet/2/427/VISH_S_A0012037914_1-2572498.pdf | DO-214AC 40V, 3A
B330A-M3/61T | Vishay General Semiconductor |  | sch.SchLib | Schottky | diode.PcbLib | DO-214AC | DO-214AC | 30 | 0.4 | 3 |  | -65 | 150 | B330A-M3/61T, DO-214AC 30V 3A, 0,4V | Datasheet | https://ru.mouser.com/datasheet/2/427/VISH_S_A0012037914_1-2572498.pdf | DO-214AC 30V, 3A
STPS1H100A | STMicroelectronics |  | sch.SchLib | Schottky | diode.PcbLib | DO-214AC | DO-214AC | 100 | 0.77 | 1 |  | -65 | 150 | STPS1H100A, DO-214AC 100V 1A, 0,77V | Datasheet | http://www.st.com/content/ccc/resource/technical/document/datasheet/61/59/17/ff/5b/58/43/45/CD00003322.pdf/files/CD00003322.pdf/jcr:content/translations/en.CD00003322.pdf | DO-214AC 100V, 1A

## Diodes
Part Number | Manufacturer | Alternative | Library Path | Library Ref | Footprint Path | Footprint Ref | Package | Diodes in Pack | Voltage | Vf | Current | Power | Tmin | Tmax | Description | ComponentLink1Description | ComponentLink1URL | Component Note | TU | Note
LC96P |  |  | sch.SchLib | 980nm-LDM | optic.pcblib | LC96P | [8 empty] | Diode LC96P 14 pins | Datasheet | *
2W06M | GeneSicSemi |  | sch.SchLib | BRIDGE | diode.PcbLib | RC-6 | RC-6 | 4 | 600 | 1.1 | 2 |  | -65 | 125 | Diode bridge 600V, 2A | Datasheet | http://www.mouser.com/ds/2/169/2w06m_thru_2w10m-1128.pdf | RC-6
2W08M | GeneSicSemi |  | sch.SchLib | BRIDGE | diode.PcbLib | RC-6 | RC-6 | 4 | 800 | 1.1 | 2 |  | -65 | 125 | Diode bridge 800V, 2A | Datasheet | http://www.mouser.com/ds/2/169/2w06m_thru_2w10m-1128.pdf | RC-6
2W10M | GeneSicSemi |  | sch.SchLib | BRIDGE | diode.PcbLib | RC-6 | RC-6 | 4 | 1000 | 1.1 | 2 |  | -65 | 125 | Diode bridge 1000V, 2A | Datasheet | http://www.mouser.com/ds/2/169/2w06m_thru_2w10m-1128.pdf | RC-6
1N4007 | NXP Semiconductors |  | sch.SchLib | Diode | diode.PcbLib | DO-41 | DO-41 | 1 | [6 empty] | 1N4007, DO-41 V A, V | Datasheet | * | DO-41
1N4148 | NXP Semiconductors |  | sch.SchLib | Diode | diode.PcbLib | DO-35 | DO-35 | 1 | 100 | 1 | 0,2 |  | -65 | 150 | 1N4148, DO-35 100V 0,2A, 1V | Datasheet | * | DO-35
1SS355 | ROHM |  | sch.SchLib | Diode | diode.PcbLib | SOD323F | SOD323F | 1 | [6 empty] | 1SS355, SOD323F V A, V | Datasheet |  | SOD323F
SBR10U200P5 | Diodes Incorporated |  | sch.SchLib | Diode | diode.PcbLib | PowerDI5 | PowerDI5 | 1 | 200 | 0.88 | 1 A |  | -65 | 175 | SBR10U200P5, PowerDI5 200V 1 AA, 0,88V | Datasheet | https://www.diodes.com/assets/Datasheets/SBR10U200P5.pdf | PowerDI5
SS22 | Vishay General Semiconductor |  | sch.SchLib | Diode | diode.PcbLib | DO-214AA | DO-214AA | 1 | 20 | 0.5 | 2 |  |  |  | SS22, DO-214AA 20V 2A, 0,5V | Datasheet | https://www.vishay.com/docs/88748/ss22.pdf | DO-214AA
SS23 | Vishay General Semiconductor |  | sch.SchLib | Diode | diode.PcbLib | DO-214AA | DO-214AA | 1 | 30 | 0.5 | 2 |  |  |  | SS23, DO-214AA 30V 2A, 0,5V | Datasheet | https://www.vishay.com/docs/88748/ss22.pdf | DO-214AA
SS24 | Vishay General Semiconductor |  | sch.SchLib | Diode | diode.PcbLib | DO-214AA | DO-214AA | 1 | 40 | 0.5 | 2 |  |  |  | SS24, DO-214AA 40V 2A, 0,5V | Datasheet | https://www.vishay.com/docs/88748/ss22.pdf | DO-214AA
SS25 | Vishay General Semiconductor |  | sch.SchLib | Diode | diode.PcbLib | DO-214AA | DO-214AA | 1 | 50 | 0.7 | 2 |  |  |  | SS25, DO-214AA 50V 2A, 0,7V | Datasheet | https://www.vishay.com/docs/88748/ss22.pdf | DO-214AA
SS26 | Vishay General Semiconductor |  | sch.SchLib | Diode | diode.PcbLib | DO-214AA | DO-214AA | 1 | 60 | 0.7 | 2 |  |  |  | SS26, DO-214AA 60V 2A, 0,7V | Datasheet | https://www.vishay.com/docs/88748/ss22.pdf | DO-214AA
STTH108 | STMicroelectronics |  | sch.SchLib | Diode | diode.PcbLib | DO-41 | DO-41 | 1 | 800 | 1.25 | 1 |  | -50 | 175 | STTH108, DO-41 800V 1A, 1,25V | Datasheet | http://www.st.com/content/ccc/resource/technical/document/datasheet/48/db/2b/10/90/13/4d/b4/CD00003259.pdf/files/CD00003259.pdf/jcr:content/translations/en.CD00003259.pdf | DO-41
STTH108A | STMicroelectronics |  | sch.SchLib | Diode | diode.PcbLib | DO-214AC | DO-214AC | 1 | 800 | 1.25 | 1 |  | -50 | 175 | STTH108A, DO-214AC 800V 1A, 1,25V | Datasheet | http://www.st.com/content/ccc/resource/technical/document/datasheet/48/db/2b/10/90/13/4d/b4/CD00003259.pdf/files/CD00003259.pdf/jcr:content/translations/en.CD00003259.pdf | DO-214AC
STTH108RL | STMicroelectronics |  | sch.SchLib | Diode | diode.PcbLib | DO-41 | DO-41 | 1 | 800 | 1.25 | 1 |  | -50 | 175 | STTH108RL, DO-41 800V 1A, 1,25V | Datasheet | http://www.st.com/content/ccc/resource/technical/document/datasheet/48/db/2b/10/90/13/4d/b4/CD00003259.pdf/files/CD00003259.pdf/jcr:content/translations/en.CD00003259.pdf | DO-41
STTH112 | STMicroelectronics |  | sch.SchLib | Diode | diode.PcbLib | DO-41 | DO-41 | 1 | 1200 | 1.65 | 1 |  | -50 | 175 | STTH112 , DO-41 1200V 1A, 1,65V | Datasheet | http://www.st.com/content/ccc/resource/technical/document/datasheet/34/db/51/35/8d/0b/48/54/CD00003260.pdf/files/CD00003260.pdf/jcr:content/translations/en.CD00003260.pdf | DO-41
STTH112A | STMicroelectronics |  | sch.SchLib | Diode | diode.PcbLib | DO-214AC | DO-214AC | 1 | 1200 | 1.65 | 1 |  | -50 | 175 | STTH112A , DO-214AC 1200V 1A, 1,65V | Datasheet | http://www.st.com/content/ccc/resource/technical/document/datasheet/34/db/51/35/8d/0b/48/54/CD00003260.pdf/files/CD00003260.pdf/jcr:content/translations/en.CD00003260.pdf | DO-214AC
STTH112RL | STMicroelectronics |  | sch.SchLib | Diode | diode.PcbLib | DO-41 | DO-41 | 1 | 1200 | 1.65 | 1 |  | -50 | 175 | STTH112RL , DO-41 1200V 1A, 1,65V | Datasheet | http://www.st.com/content/ccc/resource/technical/document/datasheet/34/db/51/35/8d/0b/48/54/CD00003260.pdf/files/CD00003260.pdf/jcr:content/translations/en.CD00003260.pdf | DO-41
STTH112U | STMicroelectronics |  | sch.SchLib | Diode | diode.PcbLib | DO-214AA | DO-214AA | 1 | 1200 | 1.65 | 1 |  | -50 | 175 | STTH112U, DO-214AA 1200V 1A, 1,65V | Datasheet | http://www.st.com/content/ccc/resource/technical/document/datasheet/34/db/51/35/8d/0b/48/54/CD00003260.pdf/files/CD00003260.pdf/jcr:content/translations/en.CD00003260.pdf | DO-214AA
UF1001 | Diodes Incorporated |  | sch.SchLib | Diode | diode.PcbLib | DO-41 | DO-41 | 1 | 50 | 1 | 1 |  |  |  | UF1001, DO-41 50V 1A, 1V | Datasheet |  | DO-41
UF1002 | Diodes Incorporated |  | sch.SchLib | Diode | diode.PcbLib | DO-41 | DO-41 | 1 | 100 | 1 | 1 |  |  |  | UF1002, DO-41 100V 1A, 1V | Datasheet |  | DO-41
UF1003 | Diodes Incorporated |  | sch.SchLib | Diode | diode.PcbLib | DO-41 | DO-41 | 1 | 200 | 1 | 1 |  |  |  | UF1003, DO-41 200V 1A, 1V | Datasheet |  | DO-41
UF1004 | Diodes Incorporated |  | sch.SchLib | Diode | diode.PcbLib | DO-41 | DO-41 | 1 | 300 | 1 | 1 |  |  |  | UF1004, DO-41 300V 1A, 1V | Datasheet |  | DO-41
UF1005 | Diodes Incorporated |  | sch.SchLib | Diode | diode.PcbLib | DO-41 | DO-41 | 1 | 400 | 1.3 | 1 |  |  |  | UF1005, DO-41 400V 1A, 1,3V | Datasheet |  | DO-41
UF1006 | Diodes Incorporated |  | sch.SchLib | Diode | diode.PcbLib | DO-41 | DO-41 | 1 | 600 | 1.7 | 1 |  |  |  | UF1006, DO-41 600V 1A, 1,7V | Datasheet |  | DO-41
UF1007 | Diodes Incorporated |  | sch.SchLib | Diode | diode.PcbLib | DO-41 | DO-41 | 1 | 800 | 1.7 | 1 |  |  |  | UF1007, DO-41 800V 1A, 1,7V | Datasheet |  | DO-41
UF1008 | Diodes Incorporated |  | sch.SchLib | Diode | diode.PcbLib | DO-41 | DO-41 | 1 | 1000 | 1.7 | 1 |  |  |  | UF1008, DO-41 1000V 1A, 1,7V | Datasheet |  | DO-41
UF2001 | Diodes Incorporated |  | sch.SchLib | Diode | diode.PcbLib | DO-15 | DO-15 | 1 | 50 | 1 | 2 |  |  |  | UF2001, DO-15 50V 2A, 1V | Datasheet |  | DO-15
UF2002 | Diodes Incorporated |  | sch.SchLib | Diode | diode.PcbLib | DO-15 | DO-15 | 1 | 100 | 1 | 2 |  |  |  | UF2002, DO-15 100V 2A, 1V | Datasheet |  | DO-15
UF2003 | Diodes Incorporated |  | sch.SchLib | Diode | diode.PcbLib | DO-15 | DO-15 | 1 | 200 | 1 | 2 |  |  |  | UF2003, DO-15 200V 2A, 1V | Datasheet |  | DO-15
UF2004 | Diodes Incorporated |  | sch.SchLib | Diode | diode.PcbLib | DO-15 | DO-15 | 1 | 300 | 1 | 2 |  |  |  | UF2004, DO-15 300V 2A, 1V | Datasheet |  | DO-15
UF2005 | Diodes Incorporated |  | sch.SchLib | Diode | diode.PcbLib | DO-15 | DO-15 | 1 | 400 | 1.3 | 2 |  |  |  | UF2005, DO-15 400V 2A, 1,3V | Datasheet |  | DO-15
UF2006 | Diodes Incorporated |  | sch.SchLib | Diode | diode.PcbLib | DO-15 | DO-15 | 1 | 600 | 1.7 | 2 |  |  |  | UF2006, DO-15 600V 2A, 1,7V | Datasheet |  | DO-15
UF2007 | Diodes Incorporated |  | sch.SchLib | Diode | diode.PcbLib | DO-15 | DO-15 | 1 | 800 | 1.7 | 2 |  |  |  | UF2007, DO-15 800V 2A, 1,7V | Datasheet |  | DO-15
UF2008 | Diodes Incorporated |  | sch.SchLib | Diode | diode.PcbLib | DO-15 | DO-15 | 1 | 1000 | 1.7 | 2 |  |  |  | UF2008, DO-15 1000V 2A, 1,7V | Datasheet |  | DO-15
UF3001 | Diodes Incorporated |  | sch.SchLib | Diode | diode.PcbLib | DO-27 | DO-27 | 1 | 50 | 1 | 3 |  |  |  | UF3001, DO-27 50V 3A, 1V | Datasheet |  | DO-27
UF3002 | Diodes Incorporated |  | sch.SchLib | Diode | diode.PcbLib | DO-27 | DO-27 | 1 | 100 | 1 | 3 |  |  |  | UF3002, DO-27 100V 3A, 1V | Datasheet |  | DO-27
UF3003 | Diodes Incorporated |  | sch.SchLib | Diode | diode.PcbLib | DO-27 | DO-27 | 1 | 200 | 1 | 3 |  |  |  | UF3003, DO-27 200V 3A, 1V | Datasheet |  | DO-27
UF3004 | Diodes Incorporated |  | sch.SchLib | Diode | diode.PcbLib | DO-27 | DO-27 | 1 | 300 | 1 | 3 |  |  |  | UF3004, DO-27 300V 3A, 1V | Datasheet |  | DO-27
UF3005 | Diodes Incorporated |  | sch.SchLib | Diode | diode.PcbLib | DO-27 | DO-27 | 1 | 400 | 1.3 | 3 |  |  |  | UF3005, DO-27 400V 3A, 1,3V | Datasheet |  | DO-27
UF3006 | Diodes Incorporated |  | sch.SchLib | Diode | diode.PcbLib | DO-27 | DO-27 | 1 | 600 | 1.7 | 3 |  |  |  | UF3006, DO-27 600V 3A, 1,7V | Datasheet |  | DO-27
UF3007 | Diodes Incorporated |  | sch.SchLib | Diode | diode.PcbLib | DO-27 | DO-27 | 1 | 800 | 1.7 | 3 |  |  |  | UF3007, DO-27 800V 3A, 1,7V | Datasheet |  | DO-27
UF3008 | Diodes Incorporated |  | sch.SchLib | Diode | diode.PcbLib | DO-27 | DO-27 | 1 | 1000 | 1.7 | 3 |  |  |  | UF3008, DO-27 1000V 3A, 1,7V | Datasheet |  | DO-27
MMSD4148T1G | On Semiconductor |  | sch.SchLib | Diode | diode.PcbLib | SOD123 | SOD123 | 1 | 100 | 1 | 0,2 |  | -55 | 150 | MMSD4148T1G, SOD123 100V 0,2A, 1V | Datasheet | https://www.onsemi.com/pub/Collateral/MMSD4148T1-D.PDF | SOD123
SMMSD4148 | On Semiconductor |  | sch.SchLib | Diode | diode.PcbLib | SOD123 | SOD123 | 1 | 100 | 1 | 0,2 |  | -55 | 150 | SMMSD4148, SOD123 100V 0,2A, 1V | Datasheet | https://www.onsemi.com/pub/Collateral/MMSD4148T1-D.PDF | SOD123
HSMS-2852 |  |  | sch.SchLib | DIODE-SERIES | diode.PcbLib | SOT-23-SERIES | SOT-23 | 2 |  | 0.15 |  |  |  |  | HSMS-2852, 2 Diodes, SOT-23 V A, 0,15V | Datasheet |  | SOT-23
EPM650 |  |  | sch.SchLib | PDS123 | optic.pcblib | EPM650 |  | 1 | [7 empty] | Datasheet
STTH1R02ZF | STMicroelectronics |  | sch.SchLib | Diode | diode.PcbLib | SOD123 | SOD123 | 1 | 200 | 1 | 1 |  | -65 | 175 | STTH1R02ZF, SOD123 200V 1A, 1V | Datasheet | https://www.st.com/content/ccc/resource/technical/document/datasheet/group3/a3/d7/01/9b/47/6e/4a/52/DM00360448/files/DM00360448.pdf/jcr:content/translations/en.DM00360448.pdf | SOD123
RS1G | ON Semiconductor |  | sch.SchLib | Diode | diode.PcbLib | DO-214AC | DO-214AC | 1 | 400 | 1.3 | 1 | 1.19 | -55 | 150 | RS1G, DO-214AC 400V 1A, 1,3V | Datasheet | http://www.farnell.com/datasheets/2297940.pdf | DO-214AC
BAT54S | Nexperia |  | sch.SchLib | DIODE-SERIES | diode.PcbLib | SOT-23-SERIES | SOT-23 | 2 | 30 | 0.8 | 0,2 |  | -40 | 150 | BAT54S, SOT-23 30V 0,2A, 0,8V | Datasheet |  | SOT-23
ABS10 | DIOTEC SEMICONDUCTOR |  | sch.SchLib | BRIDGE | diode.PcbLib | ABS10 | 5.0x6.2mm | 4 | 1000 | 1.1 | 1 |  | -55 | 150 | ABS10 , 5.0x6.2mm 1000V 1A, 1,1V | Datasheet |  | 5.0x6.2mm
GBU601 | Diodes Incorporated |  | sch.SchLib | BRIDGE | diode.PcbLib | GBU | 3.5x22.3x22mm | 4 | 70 | 1 | 6 |  | -55 | 150 | GBU601, 3.5x22.3x22mm 70V 6A, 1V | Datasheet |  | 3.5x22.3x22mm
BAR43SFILM | STMicroelectronics |  | sch.SchLib | DIODE-SERIES | diode.PcbLib | SOT-23-SERIES | SOT-23 | 2 | 30 | 0.33 | 0,1 |  | -40 | 150 | BAR43SFILM, 2 Diodes, SOT-23 30V 0,1A, 0,33V | Datasheet | https://www.st.com/resource/en/datasheet/bar43.pdf | SOT-23
BAR43CFILM | STMicroelectronics |  | sch.SchLib | DIODE-OK | diode.PcbLib | SOT-23-OK | SOT-23 | 2 | 30 | 0.33 | 0,1 |  | -40 | 150 | BAR43CFILM, 2 Diodes, SOT-23 30V 0,1A, 0,33V | Datasheet | https://www.st.com/resource/en/datasheet/bar43.pdf | SOT-23
MDB10SV | On Semiconductor |  | sch.SchLib | BRIDGE | diode.PcbLib | MDB10SV | SOP-4 | 4 | 1000 | 0.9 | 1,2 |  | -55 | 150 | MDB10SV, 4 Diodes, SOP-4 1000V 1,2A, 0,9V | Datasheet | https://ru.mouser.com/datasheet/2/308/MDB10SV-1295572.pdf | SOP-4
2Д707АС9 | STMicroelectronics | BAR43SFILM | sch.SchLib | DIODE-SERIES | diode.PcbLib | SOT-23-SERIES | SOT-23 | 2 | 70 | 1 | 0,1 |  | -60 | 85 | 2Д707АС9, 2 Diodes, SOT-23 70V 0,1A, 1V | Datasheet |  | SOT-23 | аА0.339.583ТУ

## TVS
Part Number | Manufacturer | Alternative | Library Path | Library Ref | Footprint Path | Footprint Ref | Package | Direction | Voltage | Cap | Current | Power | Tmin | Tmax | Description | ComponentLink1Description | ComponentLink1URL | Component Note | TU | Note
SMAJ5.0CA | STMicroelectronics | SMAJ5.0CA-TR | sch.SchLib | ZENER2A | diode.PcbLib | DO-214AC | DO-214AC | BI-directional | 5 |  |  |  | -65 | 150 | SMAJ5.0CA, DO-214AC 5V BI-directional | Datasheet | http://m.littelfuse.com/~/media/electronics/datasheets/tvs_diodes/littelfuse_tvs_diode_smaj_datasheet.pdf.pdf | DO-214AC, 5V
SMAJ6.0CA | STMicroelectronics | SMAJ6.0CA-TR | sch.SchLib | ZENER2A | diode.PcbLib | DO-214AC | DO-214AC | BI-directional | 6 |  |  |  | -65 | 150 | SMAJ6.0CA, DO-214AC 6V BI-directional | Datasheet | http://m.littelfuse.com/~/media/electronics/datasheets/tvs_diodes/littelfuse_tvs_diode_smaj_datasheet.pdf.pdf | DO-214AC, 6V
SMAJ6.5CA | STMicroelectronics | SMAJ6.5CA-TR | sch.SchLib | ZENER2A | diode.PcbLib | DO-214AC | DO-214AC | BI-directional | 6.5 |  |  |  | -65 | 150 | SMAJ6.5CA, DO-214AC 6,5V BI-directional | Datasheet | http://m.littelfuse.com/~/media/electronics/datasheets/tvs_diodes/littelfuse_tvs_diode_smaj_datasheet.pdf.pdf | DO-214AC, 6,5V
SMAJ7.0CA | STMicroelectronics | SMAJ7.0CA-TR | sch.SchLib | ZENER2A | diode.PcbLib | DO-214AC | DO-214AC | BI-directional | 7 |  |  |  | -65 | 150 | SMAJ7.0CA, DO-214AC 7V BI-directional | Datasheet | http://m.littelfuse.com/~/media/electronics/datasheets/tvs_diodes/littelfuse_tvs_diode_smaj_datasheet.pdf.pdf | DO-214AC, 7V
SMAJ7.5CA | STMicroelectronics | SMAJ7.5CA-TR | sch.SchLib | ZENER2A | diode.PcbLib | DO-214AC | DO-214AC | BI-directional | 7.5 |  |  |  | -65 | 150 | SMAJ7.5CA, DO-214AC 7,5V BI-directional | Datasheet | http://m.littelfuse.com/~/media/electronics/datasheets/tvs_diodes/littelfuse_tvs_diode_smaj_datasheet.pdf.pdf | DO-214AC, 7,5V
SMAJ8.0CA | STMicroelectronics | SMAJ8.0CA-TR | sch.SchLib | ZENER2A | diode.PcbLib | DO-214AC | DO-214AC | BI-directional | 8 |  |  |  | -65 | 150 | SMAJ8.0CA, DO-214AC 8V BI-directional | Datasheet | http://m.littelfuse.com/~/media/electronics/datasheets/tvs_diodes/littelfuse_tvs_diode_smaj_datasheet.pdf.pdf | DO-214AC, 8V
SMAJ8.5CA | STMicroelectronics | SMAJ8.5CA-TR | sch.SchLib | ZENER2A | diode.PcbLib | DO-214AC | DO-214AC | BI-directional | 8.5 |  |  |  | -65 | 150 | SMAJ8.5CA, DO-214AC 8,5V BI-directional | Datasheet | http://m.littelfuse.com/~/media/electronics/datasheets/tvs_diodes/littelfuse_tvs_diode_smaj_datasheet.pdf.pdf | DO-214AC, 8,5V
SMAJ9.0CA | STMicroelectronics | SMAJ9.0CA-TR | sch.SchLib | ZENER2A | diode.PcbLib | DO-214AC | DO-214AC | BI-directional | 9 |  |  |  | -65 | 150 | SMAJ9.0CA, DO-214AC 9V BI-directional | Datasheet | http://m.littelfuse.com/~/media/electronics/datasheets/tvs_diodes/littelfuse_tvs_diode_smaj_datasheet.pdf.pdf | DO-214AC, 9V
SMAJ10CA | STMicroelectronics | SMAJ10CA-TR | sch.SchLib | ZENER2A | diode.PcbLib | DO-214AC | DO-214AC | BI-directional | 10 |  |  |  | -65 | 150 | SMAJ10CA, DO-214AC 10V BI-directional | Datasheet | http://m.littelfuse.com/~/media/electronics/datasheets/tvs_diodes/littelfuse_tvs_diode_smaj_datasheet.pdf.pdf | DO-214AC, 10V
SMAJ11CA | STMicroelectronics | SMAJ11CA-TR | sch.SchLib | ZENER2A | diode.PcbLib | DO-214AC | DO-214AC | BI-directional | 11 |  |  |  | -65 | 150 | SMAJ11CA, DO-214AC 11V BI-directional | Datasheet | http://m.littelfuse.com/~/media/electronics/datasheets/tvs_diodes/littelfuse_tvs_diode_smaj_datasheet.pdf.pdf | DO-214AC, 11V
SMAJ12CA | STMicroelectronics | SMAJ12CA-TR | sch.SchLib | ZENER2A | diode.PcbLib | DO-214AC | DO-214AC | BI-directional | 12 |  |  |  | -65 | 150 | SMAJ12CA, DO-214AC 12V BI-directional | Datasheet | http://m.littelfuse.com/~/media/electronics/datasheets/tvs_diodes/littelfuse_tvs_diode_smaj_datasheet.pdf.pdf | DO-214AC, 12V
SMAJ13CA | STMicroelectronics | SMAJ13CA-TR | sch.SchLib | ZENER2A | diode.PcbLib | DO-214AC | DO-214AC | BI-directional | 13 |  |  |  | -65 | 150 | SMAJ13CA, DO-214AC 13V BI-directional | Datasheet | http://m.littelfuse.com/~/media/electronics/datasheets/tvs_diodes/littelfuse_tvs_diode_smaj_datasheet.pdf.pdf | DO-214AC, 13V
SMAJ14CA | STMicroelectronics | SMAJ14CA-TR | sch.SchLib | ZENER2A | diode.PcbLib | DO-214AC | DO-214AC | BI-directional | 14 |  |  |  | -65 | 150 | SMAJ14CA, DO-214AC 14V BI-directional | Datasheet | http://m.littelfuse.com/~/media/electronics/datasheets/tvs_diodes/littelfuse_tvs_diode_smaj_datasheet.pdf.pdf | DO-214AC, 14V
SMAJ15CA | STMicroelectronics | SMAJ15CA-TR | sch.SchLib | ZENER2A | diode.PcbLib | DO-214AC | DO-214AC | BI-directional | 15 |  |  |  | -65 | 150 | SMAJ15CA, DO-214AC 15V BI-directional | Datasheet | http://m.littelfuse.com/~/media/electronics/datasheets/tvs_diodes/littelfuse_tvs_diode_smaj_datasheet.pdf.pdf | DO-214AC, 15V
SMAJ16CA | STMicroelectronics | SMAJ16CA-TR | sch.SchLib | ZENER2A | diode.PcbLib | DO-214AC | DO-214AC | BI-directional | 16 |  |  |  | -65 | 150 | SMAJ16CA, DO-214AC 16V BI-directional | Datasheet | http://m.littelfuse.com/~/media/electronics/datasheets/tvs_diodes/littelfuse_tvs_diode_smaj_datasheet.pdf.pdf | DO-214AC, 16V
SMAJ17CA | STMicroelectronics | SMAJ17CA-TR | sch.SchLib | ZENER2A | diode.PcbLib | DO-214AC | DO-214AC | BI-directional | 17 |  |  |  | -65 | 150 | SMAJ17CA, DO-214AC 17V BI-directional | Datasheet | http://m.littelfuse.com/~/media/electronics/datasheets/tvs_diodes/littelfuse_tvs_diode_smaj_datasheet.pdf.pdf | DO-214AC, 17V
SMAJ18CA | STMicroelectronics | SMAJ18CA-TR | sch.SchLib | ZENER2A | diode.PcbLib | DO-214AC | DO-214AC | BI-directional | 18 |  |  |  | -65 | 150 | SMAJ18CA, DO-214AC 18V BI-directional | Datasheet | http://m.littelfuse.com/~/media/electronics/datasheets/tvs_diodes/littelfuse_tvs_diode_smaj_datasheet.pdf.pdf | DO-214AC, 18V
SMAJ20CA | STMicroelectronics | SMAJ20CA-TR | sch.SchLib | ZENER2A | diode.PcbLib | DO-214AC | DO-214AC | BI-directional | 20 |  |  |  | -65 | 150 | SMAJ20CA, DO-214AC 20V BI-directional | Datasheet | http://m.littelfuse.com/~/media/electronics/datasheets/tvs_diodes/littelfuse_tvs_diode_smaj_datasheet.pdf.pdf | DO-214AC, 20V
SMAJ22CA | STMicroelectronics | SMAJ22CA-TR | sch.SchLib | ZENER2A | diode.PcbLib | DO-214AC | DO-214AC | BI-directional | 22 |  |  |  | -65 | 150 | SMAJ22CA, DO-214AC 22V BI-directional | Datasheet | http://m.littelfuse.com/~/media/electronics/datasheets/tvs_diodes/littelfuse_tvs_diode_smaj_datasheet.pdf.pdf | DO-214AC, 22V
SMAJ24CA | STMicroelectronics | SMAJ24CA-TR | sch.SchLib | ZENER2A | diode.PcbLib | DO-214AC | DO-214AC | BI-directional | 24 |  |  |  | -65 | 150 | SMAJ24CA, DO-214AC 24V BI-directional | Datasheet | http://m.littelfuse.com/~/media/electronics/datasheets/tvs_diodes/littelfuse_tvs_diode_smaj_datasheet.pdf.pdf | DO-214AC, 24V
SMAJ26CA | STMicroelectronics | SMAJ26CA-TR | sch.SchLib | ZENER2A | diode.PcbLib | DO-214AC | DO-214AC | BI-directional | 26 |  |  |  | -65 | 150 | SMAJ26CA, DO-214AC 26V BI-directional | Datasheet | http://m.littelfuse.com/~/media/electronics/datasheets/tvs_diodes/littelfuse_tvs_diode_smaj_datasheet.pdf.pdf | DO-214AC, 26V
SMAJ28CA | STMicroelectronics | SMAJ28CA-TR | sch.SchLib | ZENER2A | diode.PcbLib | DO-214AC | DO-214AC | BI-directional | 28 |  |  |  | -65 | 150 | SMAJ28CA, DO-214AC 28V BI-directional | Datasheet | http://m.littelfuse.com/~/media/electronics/datasheets/tvs_diodes/littelfuse_tvs_diode_smaj_datasheet.pdf.pdf | DO-214AC, 28V
SMAJ30CA | STMicroelectronics | SMAJ30CA-TR | sch.SchLib | ZENER2A | diode.PcbLib | DO-214AC | DO-214AC | BI-directional | 30 |  |  |  | -65 | 150 | SMAJ30CA, DO-214AC 30V BI-directional | Datasheet | http://m.littelfuse.com/~/media/electronics/datasheets/tvs_diodes/littelfuse_tvs_diode_smaj_datasheet.pdf.pdf | DO-214AC, 30V
SMAJ33CA | STMicroelectronics | SMAJ33CA-TR | sch.SchLib | ZENER2A | diode.PcbLib | DO-214AC | DO-214AC | BI-directional | 33 |  |  |  | -65 | 150 | SMAJ33CA, DO-214AC 33V BI-directional | Datasheet | http://m.littelfuse.com/~/media/electronics/datasheets/tvs_diodes/littelfuse_tvs_diode_smaj_datasheet.pdf.pdf | DO-214AC, 33V
SMAJ36CA | STMicroelectronics | SMAJ36CA-TR | sch.SchLib | ZENER2A | diode.PcbLib | DO-214AC | DO-214AC | BI-directional | 36 |  |  |  | -65 | 150 | SMAJ36CA, DO-214AC 36V BI-directional | Datasheet | http://m.littelfuse.com/~/media/electronics/datasheets/tvs_diodes/littelfuse_tvs_diode_smaj_datasheet.pdf.pdf | DO-214AC, 36V
SMAJ40CA | STMicroelectronics | SMAJ40CA-TR | sch.SchLib | ZENER2A | diode.PcbLib | DO-214AC | DO-214AC | BI-directional | 40 |  |  |  | -65 | 150 | SMAJ40CA, DO-214AC 40V BI-directional | Datasheet | http://m.littelfuse.com/~/media/electronics/datasheets/tvs_diodes/littelfuse_tvs_diode_smaj_datasheet.pdf.pdf | DO-214AC, 40V
SMAJ43CA | STMicroelectronics | SMAJ43CA-TR | sch.SchLib | ZENER2A | diode.PcbLib | DO-214AC | DO-214AC | BI-directional | 43 |  |  |  | -65 | 150 | SMAJ43CA, DO-214AC 43V BI-directional | Datasheet | http://m.littelfuse.com/~/media/electronics/datasheets/tvs_diodes/littelfuse_tvs_diode_smaj_datasheet.pdf.pdf | DO-214AC, 43V
SMAJ45CA | STMicroelectronics | SMAJ45CA-TR | sch.SchLib | ZENER2A | diode.PcbLib | DO-214AC | DO-214AC | BI-directional | 45 |  |  |  | -65 | 150 | SMAJ45CA, DO-214AC 45V BI-directional | Datasheet | http://m.littelfuse.com/~/media/electronics/datasheets/tvs_diodes/littelfuse_tvs_diode_smaj_datasheet.pdf.pdf | DO-214AC, 45V
SMAJ48CA | STMicroelectronics | SMAJ48CA-TR | sch.SchLib | ZENER2A | diode.PcbLib | DO-214AC | DO-214AC | BI-directional | 48 |  |  |  | -65 | 150 | SMAJ48CA, DO-214AC 48V BI-directional | Datasheet | http://m.littelfuse.com/~/media/electronics/datasheets/tvs_diodes/littelfuse_tvs_diode_smaj_datasheet.pdf.pdf | DO-214AC, 48V
SMAJ51CA | STMicroelectronics | SMAJ51CA-TR | sch.SchLib | ZENER2A | diode.PcbLib | DO-214AC | DO-214AC | BI-directional | 51 |  |  |  | -65 | 150 | SMAJ51CA, DO-214AC 51V BI-directional | Datasheet | http://m.littelfuse.com/~/media/electronics/datasheets/tvs_diodes/littelfuse_tvs_diode_smaj_datasheet.pdf.pdf | DO-214AC, 51V
SMAJ54CA | STMicroelectronics | SMAJ54CA-TR | sch.SchLib | ZENER2A | diode.PcbLib | DO-214AC | DO-214AC | BI-directional | 54 |  |  |  | -65 | 150 | SMAJ54CA, DO-214AC 54V BI-directional | Datasheet | http://m.littelfuse.com/~/media/electronics/datasheets/tvs_diodes/littelfuse_tvs_diode_smaj_datasheet.pdf.pdf | DO-214AC, 54V
SMAJ58CA | STMicroelectronics | SMAJ58CA-TR | sch.SchLib | ZENER2A | diode.PcbLib | DO-214AC | DO-214AC | BI-directional | 58 |  |  |  | -65 | 150 | SMAJ58CA, DO-214AC 58V BI-directional | Datasheet | http://m.littelfuse.com/~/media/electronics/datasheets/tvs_diodes/littelfuse_tvs_diode_smaj_datasheet.pdf.pdf | DO-214AC, 58V
SMAJ60CA | STMicroelectronics | SMAJ60CA-TR | sch.SchLib | ZENER2A | diode.PcbLib | DO-214AC | DO-214AC | BI-directional | 60 |  |  |  | -65 | 150 | SMAJ60CA, DO-214AC 60V BI-directional | Datasheet | http://m.littelfuse.com/~/media/electronics/datasheets/tvs_diodes/littelfuse_tvs_diode_smaj_datasheet.pdf.pdf | DO-214AC, 60V
SMAJ64CA | STMicroelectronics | SMAJ64CA-TR | sch.SchLib | ZENER2A | diode.PcbLib | DO-214AC | DO-214AC | BI-directional | 64 |  |  |  | -65 | 150 | SMAJ64CA, DO-214AC 64V BI-directional | Datasheet | http://m.littelfuse.com/~/media/electronics/datasheets/tvs_diodes/littelfuse_tvs_diode_smaj_datasheet.pdf.pdf | DO-214AC, 64V
SMAJ70CA | STMicroelectronics | SMAJ70CA-TR | sch.SchLib | ZENER2A | diode.PcbLib | DO-214AC | DO-214AC | BI-directional | 70 |  |  |  | -65 | 150 | SMAJ70CA, DO-214AC 70V BI-directional | Datasheet | http://m.littelfuse.com/~/media/electronics/datasheets/tvs_diodes/littelfuse_tvs_diode_smaj_datasheet.pdf.pdf | DO-214AC, 70V
SMAJ75CA | STMicroelectronics | SMAJ75CA-TR | sch.SchLib | ZENER2A | diode.PcbLib | DO-214AC | DO-214AC | BI-directional | 75 |  |  |  | -65 | 150 | SMAJ75CA, DO-214AC 75V BI-directional | Datasheet | http://m.littelfuse.com/~/media/electronics/datasheets/tvs_diodes/littelfuse_tvs_diode_smaj_datasheet.pdf.pdf | DO-214AC, 75V
SMAJ78CA | STMicroelectronics | SMAJ78CA-TR | sch.SchLib | ZENER2A | diode.PcbLib | DO-214AC | DO-214AC | BI-directional | 78 |  |  |  | -65 | 150 | SMAJ78CA, DO-214AC 78V BI-directional | Datasheet | http://m.littelfuse.com/~/media/electronics/datasheets/tvs_diodes/littelfuse_tvs_diode_smaj_datasheet.pdf.pdf | DO-214AC, 78V
SMAJ85CA | STMicroelectronics | SMAJ85CA-TR | sch.SchLib | ZENER2A | diode.PcbLib | DO-214AC | DO-214AC | BI-directional | 85 |  |  |  | -65 | 150 | SMAJ85CA, DO-214AC 85V BI-directional | Datasheet | http://m.littelfuse.com/~/media/electronics/datasheets/tvs_diodes/littelfuse_tvs_diode_smaj_datasheet.pdf.pdf | DO-214AC, 85V
SMAJ90CA | STMicroelectronics | SMAJ90CA-TR | sch.SchLib | ZENER2A | diode.PcbLib | DO-214AC | DO-214AC | BI-directional | 90 |  |  |  | -65 | 150 | SMAJ90CA, DO-214AC 90V BI-directional | Datasheet | http://m.littelfuse.com/~/media/electronics/datasheets/tvs_diodes/littelfuse_tvs_diode_smaj_datasheet.pdf.pdf | DO-214AC, 90V
SMAJ100CA | STMicroelectronics | SMAJ100CA-TR | sch.SchLib | ZENER2A | diode.PcbLib | DO-214AC | DO-214AC | BI-directional | 100 |  |  |  | -65 | 150 | SMAJ100CA, DO-214AC 100V BI-directional | Datasheet | http://m.littelfuse.com/~/media/electronics/datasheets/tvs_diodes/littelfuse_tvs_diode_smaj_datasheet.pdf.pdf | DO-214AC, 100V
SMAJ110CA | STMicroelectronics | SMAJ110CA-TR | sch.SchLib | ZENER2A | diode.PcbLib | DO-214AC | DO-214AC | BI-directional | 110 |  |  |  | -65 | 150 | SMAJ110CA, DO-214AC 110V BI-directional | Datasheet | http://m.littelfuse.com/~/media/electronics/datasheets/tvs_diodes/littelfuse_tvs_diode_smaj_datasheet.pdf.pdf | DO-214AC, 110V
SMAJ120CA | STMicroelectronics | SMAJ120CA-TR | sch.SchLib | ZENER2A | diode.PcbLib | DO-214AC | DO-214AC | BI-directional | 120 |  |  |  | -65 | 150 | SMAJ120CA, DO-214AC 120V BI-directional | Datasheet | http://m.littelfuse.com/~/media/electronics/datasheets/tvs_diodes/littelfuse_tvs_diode_smaj_datasheet.pdf.pdf | DO-214AC, 120V
SMAJ130CA | STMicroelectronics | SMAJ130CA-TR | sch.SchLib | ZENER2A | diode.PcbLib | DO-214AC | DO-214AC | BI-directional | 130 |  |  |  | -65 | 150 | SMAJ130CA, DO-214AC 130V BI-directional | Datasheet | http://m.littelfuse.com/~/media/electronics/datasheets/tvs_diodes/littelfuse_tvs_diode_smaj_datasheet.pdf.pdf | DO-214AC, 130V
SMAJ150CA | STMicroelectronics | SMAJ150CA-TR | sch.SchLib | ZENER2A | diode.PcbLib | DO-214AC | DO-214AC | BI-directional | 150 |  |  |  | -65 | 150 | SMAJ150CA, DO-214AC 150V BI-directional | Datasheet | http://m.littelfuse.com/~/media/electronics/datasheets/tvs_diodes/littelfuse_tvs_diode_smaj_datasheet.pdf.pdf | DO-214AC, 150V
SMAJ160CA | STMicroelectronics | SMAJ160CA-TR | sch.SchLib | ZENER2A | diode.PcbLib | DO-214AC | DO-214AC | BI-directional | 160 |  |  |  | -65 | 150 | SMAJ160CA, DO-214AC 160V BI-directional | Datasheet | http://m.littelfuse.com/~/media/electronics/datasheets/tvs_diodes/littelfuse_tvs_diode_smaj_datasheet.pdf.pdf | DO-214AC, 160V
SMAJ170CA | STMicroelectronics | SMAJ170CA-TR | sch.SchLib | ZENER2A | diode.PcbLib | DO-214AC | DO-214AC | BI-directional | 170 |  |  |  | -65 | 150 | SMAJ170CA, DO-214AC 170V BI-directional | Datasheet | http://m.littelfuse.com/~/media/electronics/datasheets/tvs_diodes/littelfuse_tvs_diode_smaj_datasheet.pdf.pdf | DO-214AC, 170V
SMAJ180CA | STMicroelectronics | SMAJ180CA-TR | sch.SchLib | ZENER2A | diode.PcbLib | DO-214AC | DO-214AC | BI-directional | 180 |  |  |  | -65 | 150 | SMAJ180CA, DO-214AC 180V BI-directional | Datasheet | http://m.littelfuse.com/~/media/electronics/datasheets/tvs_diodes/littelfuse_tvs_diode_smaj_datasheet.pdf.pdf | DO-214AC, 180V
SMAJ200CA | STMicroelectronics | SMAJ200CA-TR | sch.SchLib | ZENER2A | diode.PcbLib | DO-214AC | DO-214AC | BI-directional | 200 |  |  |  | -65 | 150 | SMAJ200CA, DO-214AC 200V BI-directional | Datasheet | http://m.littelfuse.com/~/media/electronics/datasheets/tvs_diodes/littelfuse_tvs_diode_smaj_datasheet.pdf.pdf | DO-214AC, 200V
SMAJ220CA | STMicroelectronics | SMAJ220CA-TR | sch.SchLib | ZENER2A | diode.PcbLib | DO-214AC | DO-214AC | BI-directional | 220 |  |  |  | -65 | 150 | SMAJ220CA, DO-214AC 220V BI-directional | Datasheet | http://m.littelfuse.com/~/media/electronics/datasheets/tvs_diodes/littelfuse_tvs_diode_smaj_datasheet.pdf.pdf | DO-214AC, 220V
SMAJ250CA | STMicroelectronics | SMAJ250CA-TR | sch.SchLib | ZENER2A | diode.PcbLib | DO-214AC | DO-214AC | BI-directional | 250 |  |  |  | -65 | 150 | SMAJ250CA, DO-214AC 250V BI-directional | Datasheet | http://m.littelfuse.com/~/media/electronics/datasheets/tvs_diodes/littelfuse_tvs_diode_smaj_datasheet.pdf.pdf | DO-214AC, 250V
SMAJ300CA | STMicroelectronics | SMAJ300CA-TR | sch.SchLib | ZENER2A | diode.PcbLib | DO-214AC | DO-214AC | BI-directional | 300 |  |  |  | -65 | 150 | SMAJ300CA, DO-214AC 300V BI-directional | Datasheet | http://m.littelfuse.com/~/media/electronics/datasheets/tvs_diodes/littelfuse_tvs_diode_smaj_datasheet.pdf.pdf | DO-214AC, 300V
SMAJ350CA | STMicroelectronics | SMAJ350CA-TR | sch.SchLib | ZENER2A | diode.PcbLib | DO-214AC | DO-214AC | BI-directional | 350 |  |  |  | -65 | 150 | SMAJ350CA, DO-214AC 350V BI-directional | Datasheet | http://m.littelfuse.com/~/media/electronics/datasheets/tvs_diodes/littelfuse_tvs_diode_smaj_datasheet.pdf.pdf | DO-214AC, 350V
SMAJ400CA | STMicroelectronics | SMAJ400CA-TR | sch.SchLib | ZENER2A | diode.PcbLib | DO-214AC | DO-214AC | BI-directional | 400 |  |  |  | -65 | 150 | SMAJ400CA, DO-214AC 400V BI-directional | Datasheet | http://m.littelfuse.com/~/media/electronics/datasheets/tvs_diodes/littelfuse_tvs_diode_smaj_datasheet.pdf.pdf | DO-214AC, 400V
SMAJ440CA | STMicroelectronics | SMAJ440CA-TR | sch.SchLib | ZENER2A | diode.PcbLib | DO-214AC | DO-214AC | BI-directional | 440 |  |  |  | -65 | 150 | SMAJ440CA, DO-214AC 440V BI-directional | Datasheet | http://m.littelfuse.com/~/media/electronics/datasheets/tvs_diodes/littelfuse_tvs_diode_smaj_datasheet.pdf.pdf | DO-214AC, 440V
SMAJ5.0A | STMicroelectronics | SMAJ5.0A-TR | sch.SchLib | Zener | diode.PcbLib | DO-214AC | DO-214AC |  | 5 |  |  |  | -65 | 150 | SMAJ5.0A, DO-214AC 5V | Datasheet | http://m.littelfuse.com/~/media/electronics/datasheets/tvs_diodes/littelfuse_tvs_diode_smaj_datasheet.pdf.pdf | DO-214AC, 5V
SMAJ6.0A | STMicroelectronics | SMAJ6.0A-TR | sch.SchLib | Zener | diode.PcbLib | DO-214AC | DO-214AC |  | 6 |  |  |  | -65 | 150 | SMAJ6.0A, DO-214AC 6V | Datasheet | http://m.littelfuse.com/~/media/electronics/datasheets/tvs_diodes/littelfuse_tvs_diode_smaj_datasheet.pdf.pdf | DO-214AC, 6V
SMAJ6.5A | STMicroelectronics | SMAJ6.5A-TR | sch.SchLib | Zener | diode.PcbLib | DO-214AC | DO-214AC |  | 6.5 |  |  |  | -65 | 150 | SMAJ6.5A, DO-214AC 6,5V | Datasheet | http://m.littelfuse.com/~/media/electronics/datasheets/tvs_diodes/littelfuse_tvs_diode_smaj_datasheet.pdf.pdf | DO-214AC, 6,5V
SMAJ7.0A | STMicroelectronics | SMAJ7.0A-TR | sch.SchLib | Zener | diode.PcbLib | DO-214AC | DO-214AC |  | 7 |  |  |  | -65 | 150 | SMAJ7.0A, DO-214AC 7V | Datasheet | http://m.littelfuse.com/~/media/electronics/datasheets/tvs_diodes/littelfuse_tvs_diode_smaj_datasheet.pdf.pdf | DO-214AC, 7V
SMAJ7.5A | STMicroelectronics | SMAJ7.5A-TR | sch.SchLib | Zener | diode.PcbLib | DO-214AC | DO-214AC |  | 7.5 |  |  |  | -65 | 150 | SMAJ7.5A, DO-214AC 7,5V | Datasheet | http://m.littelfuse.com/~/media/electronics/datasheets/tvs_diodes/littelfuse_tvs_diode_smaj_datasheet.pdf.pdf | DO-214AC, 7,5V
SMAJ8.0A | STMicroelectronics | SMAJ8.0A-TR | sch.SchLib | Zener | diode.PcbLib | DO-214AC | DO-214AC |  | 8 |  |  |  | -65 | 150 | SMAJ8.0A, DO-214AC 8V | Datasheet | http://m.littelfuse.com/~/media/electronics/datasheets/tvs_diodes/littelfuse_tvs_diode_smaj_datasheet.pdf.pdf | DO-214AC, 8V
SMAJ8.5A | STMicroelectronics | SMAJ8.5A-TR | sch.SchLib | Zener | diode.PcbLib | DO-214AC | DO-214AC |  | 8.5 |  |  |  | -65 | 150 | SMAJ8.5A, DO-214AC 8,5V | Datasheet | http://m.littelfuse.com/~/media/electronics/datasheets/tvs_diodes/littelfuse_tvs_diode_smaj_datasheet.pdf.pdf | DO-214AC, 8,5V
SMAJ9.0A | STMicroelectronics | SMAJ9.0A-TR | sch.SchLib | Zener | diode.PcbLib | DO-214AC | DO-214AC |  | 9 |  |  |  | -65 | 150 | SMAJ9.0A, DO-214AC 9V | Datasheet | http://m.littelfuse.com/~/media/electronics/datasheets/tvs_diodes/littelfuse_tvs_diode_smaj_datasheet.pdf.pdf | DO-214AC, 9V
SMAJ10A | STMicroelectronics | SMAJ10A-TR | sch.SchLib | Zener | diode.PcbLib | DO-214AC | DO-214AC |  | 10 |  |  |  | -65 | 150 | SMAJ10A, DO-214AC 10V | Datasheet | http://m.littelfuse.com/~/media/electronics/datasheets/tvs_diodes/littelfuse_tvs_diode_smaj_datasheet.pdf.pdf | DO-214AC, 10V
SMAJ11A | STMicroelectronics | SMAJ11A-TR | sch.SchLib | Zener | diode.PcbLib | DO-214AC | DO-214AC |  | 11 |  |  |  | -65 | 150 | SMAJ11A, DO-214AC 11V | Datasheet | http://m.littelfuse.com/~/media/electronics/datasheets/tvs_diodes/littelfuse_tvs_diode_smaj_datasheet.pdf.pdf | DO-214AC, 11V
SMAJ12A | STMicroelectronics | SMAJ12A-TR | sch.SchLib | Zener | diode.PcbLib | DO-214AC | DO-214AC |  | 12 |  |  |  | -65 | 150 | SMAJ12A, DO-214AC 12V | Datasheet | http://m.littelfuse.com/~/media/electronics/datasheets/tvs_diodes/littelfuse_tvs_diode_smaj_datasheet.pdf.pdf | DO-214AC, 12V
SMAJ13A | STMicroelectronics | SMAJ13A-TR | sch.SchLib | Zener | diode.PcbLib | DO-214AC | DO-214AC |  | 13 |  |  |  | -65 | 150 | SMAJ13A, DO-214AC 13V | Datasheet | http://m.littelfuse.com/~/media/electronics/datasheets/tvs_diodes/littelfuse_tvs_diode_smaj_datasheet.pdf.pdf | DO-214AC, 13V
SMAJ14A | STMicroelectronics | SMAJ14A-TR | sch.SchLib | Zener | diode.PcbLib | DO-214AC | DO-214AC |  | 14 |  |  |  | -65 | 150 | SMAJ14A, DO-214AC 14V | Datasheet | http://m.littelfuse.com/~/media/electronics/datasheets/tvs_diodes/littelfuse_tvs_diode_smaj_datasheet.pdf.pdf | DO-214AC, 14V
SMAJ15A | STMicroelectronics | SMAJ15A-TR | sch.SchLib | Zener | diode.PcbLib | DO-214AC | DO-214AC |  | 15 |  |  |  | -65 | 150 | SMAJ15A, DO-214AC 15V | Datasheet | http://m.littelfuse.com/~/media/electronics/datasheets/tvs_diodes/littelfuse_tvs_diode_smaj_datasheet.pdf.pdf | DO-214AC, 15V
SMAJ16A | STMicroelectronics | SMAJ16A-TR | sch.SchLib | Zener | diode.PcbLib | DO-214AC | DO-214AC |  | 16 |  |  |  | -65 | 150 | SMAJ16A, DO-214AC 16V | Datasheet | http://m.littelfuse.com/~/media/electronics/datasheets/tvs_diodes/littelfuse_tvs_diode_smaj_datasheet.pdf.pdf | DO-214AC, 16V
SMAJ17A | STMicroelectronics | SMAJ17A-TR | sch.SchLib | Zener | diode.PcbLib | DO-214AC | DO-214AC |  | 17 |  |  |  | -65 | 150 | SMAJ17A, DO-214AC 17V | Datasheet | http://m.littelfuse.com/~/media/electronics/datasheets/tvs_diodes/littelfuse_tvs_diode_smaj_datasheet.pdf.pdf | DO-214AC, 17V
SMAJ18A | STMicroelectronics | SMAJ18A-TR | sch.SchLib | Zener | diode.PcbLib | DO-214AC | DO-214AC |  | 18 |  |  |  | -65 | 150 | SMAJ18A, DO-214AC 18V | Datasheet | http://m.littelfuse.com/~/media/electronics/datasheets/tvs_diodes/littelfuse_tvs_diode_smaj_datasheet.pdf.pdf | DO-214AC, 18V
SMAJ20A | STMicroelectronics | SMAJ20A-TR | sch.SchLib | Zener | diode.PcbLib | DO-214AC | DO-214AC |  | 20 |  |  |  | -65 | 150 | SMAJ20A, DO-214AC 20V | Datasheet | http://m.littelfuse.com/~/media/electronics/datasheets/tvs_diodes/littelfuse_tvs_diode_smaj_datasheet.pdf.pdf | DO-214AC, 20V
SMAJ22A | STMicroelectronics | SMAJ22A-TR | sch.SchLib | Zener | diode.PcbLib | DO-214AC | DO-214AC |  | 22 |  |  |  | -65 | 150 | SMAJ22A, DO-214AC 22V | Datasheet | http://m.littelfuse.com/~/media/electronics/datasheets/tvs_diodes/littelfuse_tvs_diode_smaj_datasheet.pdf.pdf | DO-214AC, 22V
SMAJ24A | STMicroelectronics | SMAJ24A-TR | sch.SchLib | Zener | diode.PcbLib | DO-214AC | DO-214AC |  | 24 |  |  |  | -65 | 150 | SMAJ24A, DO-214AC 24V | Datasheet | http://m.littelfuse.com/~/media/electronics/datasheets/tvs_diodes/littelfuse_tvs_diode_smaj_datasheet.pdf.pdf | DO-214AC, 24V
SMAJ26A | STMicroelectronics | SMAJ26A-TR | sch.SchLib | Zener | diode.PcbLib | DO-214AC | DO-214AC |  | 26 |  |  |  | -65 | 150 | SMAJ26A, DO-214AC 26V | Datasheet | http://m.littelfuse.com/~/media/electronics/datasheets/tvs_diodes/littelfuse_tvs_diode_smaj_datasheet.pdf.pdf | DO-214AC, 26V
SMAJ28A | STMicroelectronics | SMAJ28A-TR | sch.SchLib | Zener | diode.PcbLib | DO-214AC | DO-214AC |  | 28 |  |  |  | -65 | 150 | SMAJ28A, DO-214AC 28V | Datasheet | http://m.littelfuse.com/~/media/electronics/datasheets/tvs_diodes/littelfuse_tvs_diode_smaj_datasheet.pdf.pdf | DO-214AC, 28V
SMAJ30A | STMicroelectronics | SMAJ30A-TR | sch.SchLib | Zener | diode.PcbLib | DO-214AC | DO-214AC |  | 30 |  |  |  | -65 | 150 | SMAJ30A, DO-214AC 30V | Datasheet | http://m.littelfuse.com/~/media/electronics/datasheets/tvs_diodes/littelfuse_tvs_diode_smaj_datasheet.pdf.pdf | DO-214AC, 30V
SMAJ33A | STMicroelectronics | SMAJ33A-TR | sch.SchLib | Zener | diode.PcbLib | DO-214AC | DO-214AC |  | 33 |  |  |  | -65 | 150 | SMAJ33A, DO-214AC 33V | Datasheet | http://m.littelfuse.com/~/media/electronics/datasheets/tvs_diodes/littelfuse_tvs_diode_smaj_datasheet.pdf.pdf | DO-214AC, 33V
SMAJ36A | STMicroelectronics | SMAJ36A-TR | sch.SchLib | Zener | diode.PcbLib | DO-214AC | DO-214AC |  | 36 |  |  |  | -65 | 150 | SMAJ36A, DO-214AC 36V | Datasheet | http://m.littelfuse.com/~/media/electronics/datasheets/tvs_diodes/littelfuse_tvs_diode_smaj_datasheet.pdf.pdf | DO-214AC, 36V
SMAJ40A | STMicroelectronics | SMAJ40A-TR | sch.SchLib | Zener | diode.PcbLib | DO-214AC | DO-214AC |  | 40 |  |  |  | -65 | 150 | SMAJ40A, DO-214AC 40V | Datasheet | http://m.littelfuse.com/~/media/electronics/datasheets/tvs_diodes/littelfuse_tvs_diode_smaj_datasheet.pdf.pdf | DO-214AC, 40V
SMAJ43A | STMicroelectronics | SMAJ43A-TR | sch.SchLib | Zener | diode.PcbLib | DO-214AC | DO-214AC |  | 43 |  |  |  | -65 | 150 | SMAJ43A, DO-214AC 43V | Datasheet | http://m.littelfuse.com/~/media/electronics/datasheets/tvs_diodes/littelfuse_tvs_diode_smaj_datasheet.pdf.pdf | DO-214AC, 43V
SMAJ45A | STMicroelectronics | SMAJ45A-TR | sch.SchLib | Zener | diode.PcbLib | DO-214AC | DO-214AC |  | 45 |  |  |  | -65 | 150 | SMAJ45A, DO-214AC 45V | Datasheet | http://m.littelfuse.com/~/media/electronics/datasheets/tvs_diodes/littelfuse_tvs_diode_smaj_datasheet.pdf.pdf | DO-214AC, 45V
SMAJ48A | STMicroelectronics | SMAJ48A-TR | sch.SchLib | Zener | diode.PcbLib | DO-214AC | DO-214AC |  | 48 |  |  |  | -65 | 150 | SMAJ48A, DO-214AC 48V | Datasheet | http://m.littelfuse.com/~/media/electronics/datasheets/tvs_diodes/littelfuse_tvs_diode_smaj_datasheet.pdf.pdf | DO-214AC, 48V
SMAJ51A | STMicroelectronics | SMAJ51A-TR | sch.SchLib | Zener | diode.PcbLib | DO-214AC | DO-214AC |  | 51 |  |  |  | -65 | 150 | SMAJ51A, DO-214AC 51V | Datasheet | http://m.littelfuse.com/~/media/electronics/datasheets/tvs_diodes/littelfuse_tvs_diode_smaj_datasheet.pdf.pdf | DO-214AC, 51V
SMAJ54A | STMicroelectronics | SMAJ54A-TR | sch.SchLib | Zener | diode.PcbLib | DO-214AC | DO-214AC |  | 54 |  |  |  | -65 | 150 | SMAJ54A, DO-214AC 54V | Datasheet | http://m.littelfuse.com/~/media/electronics/datasheets/tvs_diodes/littelfuse_tvs_diode_smaj_datasheet.pdf.pdf | DO-214AC, 54V
SMAJ58A | STMicroelectronics | SMAJ58A-TR | sch.SchLib | Zener | diode.PcbLib | DO-214AC | DO-214AC |  | 58 |  |  |  | -65 | 150 | SMAJ58A, DO-214AC 58V | Datasheet | http://m.littelfuse.com/~/media/electronics/datasheets/tvs_diodes/littelfuse_tvs_diode_smaj_datasheet.pdf.pdf | DO-214AC, 58V
SMAJ60A | STMicroelectronics | SMAJ60A-TR | sch.SchLib | Zener | diode.PcbLib | DO-214AC | DO-214AC |  | 60 |  |  |  | -65 | 150 | SMAJ60A, DO-214AC 60V | Datasheet | http://m.littelfuse.com/~/media/electronics/datasheets/tvs_diodes/littelfuse_tvs_diode_smaj_datasheet.pdf.pdf | DO-214AC, 60V
SMAJ64A | STMicroelectronics | SMAJ64A-TR | sch.SchLib | Zener | diode.PcbLib | DO-214AC | DO-214AC |  | 64 |  |  |  | -65 | 150 | SMAJ64A, DO-214AC 64V | Datasheet | http://m.littelfuse.com/~/media/electronics/datasheets/tvs_diodes/littelfuse_tvs_diode_smaj_datasheet.pdf.pdf | DO-214AC, 64V
SMAJ70A | STMicroelectronics | SMAJ70A-TR | sch.SchLib | Zener | diode.PcbLib | DO-214AC | DO-214AC |  | 70 |  |  |  | -65 | 150 | SMAJ70A, DO-214AC 70V | Datasheet | http://m.littelfuse.com/~/media/electronics/datasheets/tvs_diodes/littelfuse_tvs_diode_smaj_datasheet.pdf.pdf | DO-214AC, 70V
SMAJ75A | STMicroelectronics | SMAJ75A-TR | sch.SchLib | Zener | diode.PcbLib | DO-214AC | DO-214AC |  | 75 |  |  |  | -65 | 150 | SMAJ75A, DO-214AC 75V | Datasheet | http://m.littelfuse.com/~/media/electronics/datasheets/tvs_diodes/littelfuse_tvs_diode_smaj_datasheet.pdf.pdf | DO-214AC, 75V
SMAJ78A | STMicroelectronics | SMAJ78A-TR | sch.SchLib | Zener | diode.PcbLib | DO-214AC | DO-214AC |  | 78 |  |  |  | -65 | 150 | SMAJ78A, DO-214AC 78V | Datasheet | http://m.littelfuse.com/~/media/electronics/datasheets/tvs_diodes/littelfuse_tvs_diode_smaj_datasheet.pdf.pdf | DO-214AC, 78V
SMAJ85A | STMicroelectronics | SMAJ85A-TR | sch.SchLib | Zener | diode.PcbLib | DO-214AC | DO-214AC |  | 85 |  |  |  | -65 | 150 | SMAJ85A, DO-214AC 85V | Datasheet | http://m.littelfuse.com/~/media/electronics/datasheets/tvs_diodes/littelfuse_tvs_diode_smaj_datasheet.pdf.pdf | DO-214AC, 85V
SMAJ90A | STMicroelectronics | SMAJ90A-TR | sch.SchLib | Zener | diode.PcbLib | DO-214AC | DO-214AC |  | 90 |  |  |  | -65 | 150 | SMAJ90A, DO-214AC 90V | Datasheet | http://m.littelfuse.com/~/media/electronics/datasheets/tvs_diodes/littelfuse_tvs_diode_smaj_datasheet.pdf.pdf | DO-214AC, 90V
SMAJ100A | STMicroelectronics | SMAJ100A-TR | sch.SchLib | Zener | diode.PcbLib | DO-214AC | DO-214AC |  | 100 |  |  |  | -65 | 150 | SMAJ100A, DO-214AC 100V | Datasheet | http://m.littelfuse.com/~/media/electronics/datasheets/tvs_diodes/littelfuse_tvs_diode_smaj_datasheet.pdf.pdf | DO-214AC, 100V
SMAJ110A | STMicroelectronics | SMAJ110A-TR | sch.SchLib | Zener | diode.PcbLib | DO-214AC | DO-214AC |  | 110 |  |  |  | -65 | 150 | SMAJ110A, DO-214AC 110V | Datasheet | http://m.littelfuse.com/~/media/electronics/datasheets/tvs_diodes/littelfuse_tvs_diode_smaj_datasheet.pdf.pdf | DO-214AC, 110V
SMAJ120A | STMicroelectronics | SMAJ120A-TR | sch.SchLib | Zener | diode.PcbLib | DO-214AC | DO-214AC |  | 120 |  |  |  | -65 | 150 | SMAJ120A, DO-214AC 120V | Datasheet | http://m.littelfuse.com/~/media/electronics/datasheets/tvs_diodes/littelfuse_tvs_diode_smaj_datasheet.pdf.pdf | DO-214AC, 120V
SMAJ130A | STMicroelectronics | SMAJ130A-TR | sch.SchLib | Zener | diode.PcbLib | DO-214AC | DO-214AC |  | 130 |  |  |  | -65 | 150 | SMAJ130A, DO-214AC 130V | Datasheet | http://m.littelfuse.com/~/media/electronics/datasheets/tvs_diodes/littelfuse_tvs_diode_smaj_datasheet.pdf.pdf | DO-214AC, 130V
SMAJ150A | STMicroelectronics | SMAJ150A-TR | sch.SchLib | Zener | diode.PcbLib | DO-214AC | DO-214AC |  | 150 |  |  |  | -65 | 150 | SMAJ150A, DO-214AC 150V | Datasheet | http://m.littelfuse.com/~/media/electronics/datasheets/tvs_diodes/littelfuse_tvs_diode_smaj_datasheet.pdf.pdf | DO-214AC, 150V
SMAJ160A | STMicroelectronics | SMAJ160A-TR | sch.SchLib | Zener | diode.PcbLib | DO-214AC | DO-214AC |  | 160 |  |  |  | -65 | 150 | SMAJ160A, DO-214AC 160V | Datasheet | http://m.littelfuse.com/~/media/electronics/datasheets/tvs_diodes/littelfuse_tvs_diode_smaj_datasheet.pdf.pdf | DO-214AC, 160V
SMAJ170A | STMicroelectronics | SMAJ170A-TR | sch.SchLib | Zener | diode.PcbLib | DO-214AC | DO-214AC |  | 170 |  |  |  | -65 | 150 | SMAJ170A, DO-214AC 170V | Datasheet | http://m.littelfuse.com/~/media/electronics/datasheets/tvs_diodes/littelfuse_tvs_diode_smaj_datasheet.pdf.pdf | DO-214AC, 170V
SMAJ180A | STMicroelectronics | SMAJ180A-TR | sch.SchLib | Zener | diode.PcbLib | DO-214AC | DO-214AC |  | 180 |  |  |  | -65 | 150 | SMAJ180A, DO-214AC 180V | Datasheet | http://m.littelfuse.com/~/media/electronics/datasheets/tvs_diodes/littelfuse_tvs_diode_smaj_datasheet.pdf.pdf | DO-214AC, 180V
SMAJ200A | STMicroelectronics | SMAJ200A-TR | sch.SchLib | Zener | diode.PcbLib | DO-214AC | DO-214AC |  | 200 |  |  |  | -65 | 150 | SMAJ200A, DO-214AC 200V | Datasheet | http://m.littelfuse.com/~/media/electronics/datasheets/tvs_diodes/littelfuse_tvs_diode_smaj_datasheet.pdf.pdf | DO-214AC, 200V
SMAJ220A | STMicroelectronics | SMAJ220A-TR | sch.SchLib | Zener | diode.PcbLib | DO-214AC | DO-214AC |  | 220 |  |  |  | -65 | 150 | SMAJ220A, DO-214AC 220V | Datasheet | http://m.littelfuse.com/~/media/electronics/datasheets/tvs_diodes/littelfuse_tvs_diode_smaj_datasheet.pdf.pdf | DO-214AC, 220V
SMAJ250A | STMicroelectronics | SMAJ250A-TR | sch.SchLib | Zener | diode.PcbLib | DO-214AC | DO-214AC |  | 250 |  |  |  | -65 | 150 | SMAJ250A, DO-214AC 250V | Datasheet | http://m.littelfuse.com/~/media/electronics/datasheets/tvs_diodes/littelfuse_tvs_diode_smaj_datasheet.pdf.pdf | DO-214AC, 250V
SMAJ300A | STMicroelectronics | SMAJ300A-TR | sch.SchLib | Zener | diode.PcbLib | DO-214AC | DO-214AC |  | 300 |  |  |  | -65 | 150 | SMAJ300A, DO-214AC 300V | Datasheet | http://m.littelfuse.com/~/media/electronics/datasheets/tvs_diodes/littelfuse_tvs_diode_smaj_datasheet.pdf.pdf | DO-214AC, 300V
SMAJ350A | STMicroelectronics | SMAJ350A-TR | sch.SchLib | Zener | diode.PcbLib | DO-214AC | DO-214AC |  | 350 |  |  |  | -65 | 150 | SMAJ350A, DO-214AC 350V | Datasheet | http://m.littelfuse.com/~/media/electronics/datasheets/tvs_diodes/littelfuse_tvs_diode_smaj_datasheet.pdf.pdf | DO-214AC, 350V
SMAJ400A | STMicroelectronics | SMAJ400A-TR | sch.SchLib | Zener | diode.PcbLib | DO-214AC | DO-214AC |  | 400 |  |  |  | -65 | 150 | SMAJ400A, DO-214AC 400V | Datasheet | http://m.littelfuse.com/~/media/electronics/datasheets/tvs_diodes/littelfuse_tvs_diode_smaj_datasheet.pdf.pdf | DO-214AC, 400V
SMAJ440A | STMicroelectronics | SMAJ440A-TR | sch.SchLib | Zener | diode.PcbLib | DO-214AC | DO-214AC |  | 440 |  |  |  | -65 | 150 | SMAJ440A, DO-214AC 440V | Datasheet | http://m.littelfuse.com/~/media/electronics/datasheets/tvs_diodes/littelfuse_tvs_diode_smaj_datasheet.pdf.pdf | DO-214AC, 440V
SMBJ5.0A | Littelfuse, Inc |  | sch.SchLib | Zener | diode.PcbLib | DO-214AA | DO-214AA |  | 5 |  |  |  | -65 | 150 | SMBJ5.0A, DO-214AA 5V | Datasheet | https://www.littelfuse.com/~/media/electronics/datasheets/tvs_diodes/littelfuse_tvs_diode_smbj_datasheet.pdf.pdf | DO-214AA, 5V
SMBJ6.0A | Littelfuse, Inc |  | sch.SchLib | Zener | diode.PcbLib | DO-214AA | DO-214AA |  | 6 |  |  |  | -65 | 150 | SMBJ6.0A, DO-214AA 6V | Datasheet | https://www.littelfuse.com/~/media/electronics/datasheets/tvs_diodes/littelfuse_tvs_diode_smbj_datasheet.pdf.pdf | DO-214AA, 6V
SMBJ6.5A | Littelfuse, Inc |  | sch.SchLib | Zener | diode.PcbLib | DO-214AA | DO-214AA |  | 6.5 |  |  |  | -65 | 150 | SMBJ6.5A, DO-214AA 6,5V | Datasheet | https://www.littelfuse.com/~/media/electronics/datasheets/tvs_diodes/littelfuse_tvs_diode_smbj_datasheet.pdf.pdf | DO-214AA, 6,5V
SMBJ7.0A | Littelfuse, Inc |  | sch.SchLib | Zener | diode.PcbLib | DO-214AA | DO-214AA |  | 7 |  |  |  | -65 | 150 | SMBJ7.0A, DO-214AA 7V | Datasheet | https://www.littelfuse.com/~/media/electronics/datasheets/tvs_diodes/littelfuse_tvs_diode_smbj_datasheet.pdf.pdf | DO-214AA, 7V
SMBJ7.5A | Littelfuse, Inc |  | sch.SchLib | Zener | diode.PcbLib | DO-214AA | DO-214AA |  | 7.5 |  |  |  | -65 | 150 | SMBJ7.5A, DO-214AA 7,5V | Datasheet | https://www.littelfuse.com/~/media/electronics/datasheets/tvs_diodes/littelfuse_tvs_diode_smbj_datasheet.pdf.pdf | DO-214AA, 7,5V
SMBJ8.0A | Littelfuse, Inc |  | sch.SchLib | Zener | diode.PcbLib | DO-214AA | DO-214AA |  | 8 |  |  |  | -65 | 150 | SMBJ8.0A, DO-214AA 8V | Datasheet | https://www.littelfuse.com/~/media/electronics/datasheets/tvs_diodes/littelfuse_tvs_diode_smbj_datasheet.pdf.pdf | DO-214AA, 8V
SMBJ8.5A | Littelfuse, Inc |  | sch.SchLib | Zener | diode.PcbLib | DO-214AA | DO-214AA |  | 8.5 |  |  |  | -65 | 150 | SMBJ8.5A, DO-214AA 8,5V | Datasheet | https://www.littelfuse.com/~/media/electronics/datasheets/tvs_diodes/littelfuse_tvs_diode_smbj_datasheet.pdf.pdf | DO-214AA, 8,5V
SMBJ9.0A | Littelfuse, Inc |  | sch.SchLib | Zener | diode.PcbLib | DO-214AA | DO-214AA |  | 9 |  |  |  | -65 | 150 | SMBJ9.0A, DO-214AA 9V | Datasheet | https://www.littelfuse.com/~/media/electronics/datasheets/tvs_diodes/littelfuse_tvs_diode_smbj_datasheet.pdf.pdf | DO-214AA, 9V
SMBJ10A | Littelfuse, Inc |  | sch.SchLib | Zener | diode.PcbLib | DO-214AA | DO-214AA |  | 10 |  |  |  | -65 | 150 | SMBJ10A, DO-214AA 10V | Datasheet | https://www.littelfuse.com/~/media/electronics/datasheets/tvs_diodes/littelfuse_tvs_diode_smbj_datasheet.pdf.pdf | DO-214AA, 10V
SMBJ11A | Littelfuse, Inc |  | sch.SchLib | Zener | diode.PcbLib | DO-214AA | DO-214AA |  | 11 |  |  |  | -65 | 150 | SMBJ11A, DO-214AA 11V | Datasheet | https://www.littelfuse.com/~/media/electronics/datasheets/tvs_diodes/littelfuse_tvs_diode_smbj_datasheet.pdf.pdf | DO-214AA, 11V
SMBJ12A | Littelfuse, Inc |  | sch.SchLib | Zener | diode.PcbLib | DO-214AA | DO-214AA |  | 12 |  |  |  | -65 | 150 | SMBJ12A, DO-214AA 12V | Datasheet | https://www.littelfuse.com/~/media/electronics/datasheets/tvs_diodes/littelfuse_tvs_diode_smbj_datasheet.pdf.pdf | DO-214AA, 12V
SMBJ13A | Littelfuse, Inc |  | sch.SchLib | Zener | diode.PcbLib | DO-214AA | DO-214AA |  | 13 |  |  |  | -65 | 150 | SMBJ13A, DO-214AA 13V | Datasheet | https://www.littelfuse.com/~/media/electronics/datasheets/tvs_diodes/littelfuse_tvs_diode_smbj_datasheet.pdf.pdf | DO-214AA, 13V
SMBJ14A | Littelfuse, Inc |  | sch.SchLib | Zener | diode.PcbLib | DO-214AA | DO-214AA |  | 14 |  |  |  | -65 | 150 | SMBJ14A, DO-214AA 14V | Datasheet | https://www.littelfuse.com/~/media/electronics/datasheets/tvs_diodes/littelfuse_tvs_diode_smbj_datasheet.pdf.pdf | DO-214AA, 14V
SMBJ15A | Littelfuse, Inc |  | sch.SchLib | Zener | diode.PcbLib | DO-214AA | DO-214AA |  | 15 |  |  |  | -65 | 150 | SMBJ15A, DO-214AA 15V | Datasheet | https://www.littelfuse.com/~/media/electronics/datasheets/tvs_diodes/littelfuse_tvs_diode_smbj_datasheet.pdf.pdf | DO-214AA, 15V
SMBJ16A | Littelfuse, Inc |  | sch.SchLib | Zener | diode.PcbLib | DO-214AA | DO-214AA |  | 16 |  |  |  | -65 | 150 | SMBJ16A, DO-214AA 16V | Datasheet | https://www.littelfuse.com/~/media/electronics/datasheets/tvs_diodes/littelfuse_tvs_diode_smbj_datasheet.pdf.pdf | DO-214AA, 16V
SMBJ17A | Littelfuse, Inc |  | sch.SchLib | Zener | diode.PcbLib | DO-214AA | DO-214AA |  | 17 |  |  |  | -65 | 150 | SMBJ17A, DO-214AA 17V | Datasheet | https://www.littelfuse.com/~/media/electronics/datasheets/tvs_diodes/littelfuse_tvs_diode_smbj_datasheet.pdf.pdf | DO-214AA, 17V
SMBJ18A | Littelfuse, Inc |  | sch.SchLib | Zener | diode.PcbLib | DO-214AA | DO-214AA |  | 18 |  |  |  | -65 | 150 | SMBJ18A, DO-214AA 18V | Datasheet | https://www.littelfuse.com/~/media/electronics/datasheets/tvs_diodes/littelfuse_tvs_diode_smbj_datasheet.pdf.pdf | DO-214AA, 18V
SMBJ20A | Littelfuse, Inc |  | sch.SchLib | Zener | diode.PcbLib | DO-214AA | DO-214AA |  | 20 |  |  |  | -65 | 150 | SMBJ20A, DO-214AA 20V | Datasheet | https://www.littelfuse.com/~/media/electronics/datasheets/tvs_diodes/littelfuse_tvs_diode_smbj_datasheet.pdf.pdf | DO-214AA, 20V
SMBJ22A | Littelfuse, Inc |  | sch.SchLib | Zener | diode.PcbLib | DO-214AA | DO-214AA |  | 22 |  |  |  | -65 | 150 | SMBJ22A, DO-214AA 22V | Datasheet | https://www.littelfuse.com/~/media/electronics/datasheets/tvs_diodes/littelfuse_tvs_diode_smbj_datasheet.pdf.pdf | DO-214AA, 22V
SMBJ24A | Littelfuse, Inc |  | sch.SchLib | Zener | diode.PcbLib | DO-214AA | DO-214AA |  | 24 |  |  |  | -65 | 150 | SMBJ24A, DO-214AA 24V | Datasheet | https://www.littelfuse.com/~/media/electronics/datasheets/tvs_diodes/littelfuse_tvs_diode_smbj_datasheet.pdf.pdf | DO-214AA, 24V
SMBJ26A | Littelfuse, Inc |  | sch.SchLib | Zener | diode.PcbLib | DO-214AA | DO-214AA |  | 26 |  |  |  | -65 | 150 | SMBJ26A, DO-214AA 26V | Datasheet | https://www.littelfuse.com/~/media/electronics/datasheets/tvs_diodes/littelfuse_tvs_diode_smbj_datasheet.pdf.pdf | DO-214AA, 26V
SMBJ28A | Littelfuse, Inc |  | sch.SchLib | Zener | diode.PcbLib | DO-214AA | DO-214AA |  | 28 |  |  |  | -65 | 150 | SMBJ28A, DO-214AA 28V | Datasheet | https://www.littelfuse.com/~/media/electronics/datasheets/tvs_diodes/littelfuse_tvs_diode_smbj_datasheet.pdf.pdf | DO-214AA, 28V
SMBJ30A | Littelfuse, Inc |  | sch.SchLib | Zener | diode.PcbLib | DO-214AA | DO-214AA |  | 30 |  |  |  | -65 | 150 | SMBJ30A, DO-214AA 30V | Datasheet | https://www.littelfuse.com/~/media/electronics/datasheets/tvs_diodes/littelfuse_tvs_diode_smbj_datasheet.pdf.pdf | DO-214AA, 30V
SMBJ33A | Littelfuse, Inc |  | sch.SchLib | Zener | diode.PcbLib | DO-214AA | DO-214AA |  | 33 |  |  |  | -65 | 150 | SMBJ33A, DO-214AA 33V | Datasheet | https://www.littelfuse.com/~/media/electronics/datasheets/tvs_diodes/littelfuse_tvs_diode_smbj_datasheet.pdf.pdf | DO-214AA, 33V
SMBJ36A | Littelfuse, Inc |  | sch.SchLib | Zener | diode.PcbLib | DO-214AA | DO-214AA |  | 36 |  |  |  | -65 | 150 | SMBJ36A, DO-214AA 36V | Datasheet | https://www.littelfuse.com/~/media/electronics/datasheets/tvs_diodes/littelfuse_tvs_diode_smbj_datasheet.pdf.pdf | DO-214AA, 36V
SMBJ40A | Littelfuse, Inc |  | sch.SchLib | Zener | diode.PcbLib | DO-214AA | DO-214AA |  | 40 |  |  |  | -65 | 150 | SMBJ40A, DO-214AA 40V | Datasheet | https://www.littelfuse.com/~/media/electronics/datasheets/tvs_diodes/littelfuse_tvs_diode_smbj_datasheet.pdf.pdf | DO-214AA, 40V
SMBJ43A | Littelfuse, Inc |  | sch.SchLib | Zener | diode.PcbLib | DO-214AA | DO-214AA |  | 43 |  |  |  | -65 | 150 | SMBJ43A, DO-214AA 43V | Datasheet | https://www.littelfuse.com/~/media/electronics/datasheets/tvs_diodes/littelfuse_tvs_diode_smbj_datasheet.pdf.pdf | DO-214AA, 43V
SMBJ45A | Littelfuse, Inc |  | sch.SchLib | Zener | diode.PcbLib | DO-214AA | DO-214AA |  | 45 |  |  |  | -65 | 150 | SMBJ45A, DO-214AA 45V | Datasheet | https://www.littelfuse.com/~/media/electronics/datasheets/tvs_diodes/littelfuse_tvs_diode_smbj_datasheet.pdf.pdf | DO-214AA, 45V
SMBJ48A | Littelfuse, Inc |  | sch.SchLib | Zener | diode.PcbLib | DO-214AA | DO-214AA |  | 48 |  |  |  | -65 | 150 | SMBJ48A, DO-214AA 48V | Datasheet | https://www.littelfuse.com/~/media/electronics/datasheets/tvs_diodes/littelfuse_tvs_diode_smbj_datasheet.pdf.pdf | DO-214AA, 48V
SMBJ51A | Littelfuse, Inc |  | sch.SchLib | Zener | diode.PcbLib | DO-214AA | DO-214AA |  | 51 |  |  |  | -65 | 150 | SMBJ51A, DO-214AA 51V | Datasheet | https://www.littelfuse.com/~/media/electronics/datasheets/tvs_diodes/littelfuse_tvs_diode_smbj_datasheet.pdf.pdf | DO-214AA, 51V
SMBJ54A | Littelfuse, Inc |  | sch.SchLib | Zener | diode.PcbLib | DO-214AA | DO-214AA |  | 54 |  |  |  | -65 | 150 | SMBJ54A, DO-214AA 54V | Datasheet | https://www.littelfuse.com/~/media/electronics/datasheets/tvs_diodes/littelfuse_tvs_diode_smbj_datasheet.pdf.pdf | DO-214AA, 54V
SMBJ58A | Littelfuse, Inc |  | sch.SchLib | Zener | diode.PcbLib | DO-214AA | DO-214AA |  | 58 |  |  |  | -65 | 150 | SMBJ58A, DO-214AA 58V | Datasheet | https://www.littelfuse.com/~/media/electronics/datasheets/tvs_diodes/littelfuse_tvs_diode_smbj_datasheet.pdf.pdf | DO-214AA, 58V
SMBJ60A | Littelfuse, Inc |  | sch.SchLib | Zener | diode.PcbLib | DO-214AA | DO-214AA |  | 60 |  |  |  | -65 | 150 | SMBJ60A, DO-214AA 60V | Datasheet | https://www.littelfuse.com/~/media/electronics/datasheets/tvs_diodes/littelfuse_tvs_diode_smbj_datasheet.pdf.pdf | DO-214AA, 60V
SMBJ64A | Littelfuse, Inc |  | sch.SchLib | Zener | diode.PcbLib | DO-214AA | DO-214AA |  | 64 |  |  |  | -65 | 150 | SMBJ64A, DO-214AA 64V | Datasheet | https://www.littelfuse.com/~/media/electronics/datasheets/tvs_diodes/littelfuse_tvs_diode_smbj_datasheet.pdf.pdf | DO-214AA, 64V
SMBJ70A | Littelfuse, Inc |  | sch.SchLib | Zener | diode.PcbLib | DO-214AA | DO-214AA |  | 70 |  |  |  | -65 | 150 | SMBJ70A, DO-214AA 70V | Datasheet | https://www.littelfuse.com/~/media/electronics/datasheets/tvs_diodes/littelfuse_tvs_diode_smbj_datasheet.pdf.pdf | DO-214AA, 70V
SMBJ75A | Littelfuse, Inc |  | sch.SchLib | Zener | diode.PcbLib | DO-214AA | DO-214AA |  | 75 |  |  |  | -65 | 150 | SMBJ75A, DO-214AA 75V | Datasheet | https://www.littelfuse.com/~/media/electronics/datasheets/tvs_diodes/littelfuse_tvs_diode_smbj_datasheet.pdf.pdf | DO-214AA, 75V
SMBJ78A | Littelfuse, Inc |  | sch.SchLib | Zener | diode.PcbLib | DO-214AA | DO-214AA |  | 78 |  |  |  | -65 | 150 | SMBJ78A, DO-214AA 78V | Datasheet | https://www.littelfuse.com/~/media/electronics/datasheets/tvs_diodes/littelfuse_tvs_diode_smbj_datasheet.pdf.pdf | DO-214AA, 78V
SMBJ85A | Littelfuse, Inc |  | sch.SchLib | Zener | diode.PcbLib | DO-214AA | DO-214AA |  | 85 |  |  |  | -65 | 150 | SMBJ85A, DO-214AA 85V | Datasheet | https://www.littelfuse.com/~/media/electronics/datasheets/tvs_diodes/littelfuse_tvs_diode_smbj_datasheet.pdf.pdf | DO-214AA, 85V
SMBJ90A | Littelfuse, Inc |  | sch.SchLib | Zener | diode.PcbLib | DO-214AA | DO-214AA |  | 90 |  |  |  | -65 | 150 | SMBJ90A, DO-214AA 90V | Datasheet | https://www.littelfuse.com/~/media/electronics/datasheets/tvs_diodes/littelfuse_tvs_diode_smbj_datasheet.pdf.pdf | DO-214AA, 90V
SMBJ100A | Littelfuse, Inc |  | sch.SchLib | Zener | diode.PcbLib | DO-214AA | DO-214AA |  | 100 |  |  |  | -65 | 150 | SMBJ100A, DO-214AA 100V | Datasheet | https://www.littelfuse.com/~/media/electronics/datasheets/tvs_diodes/littelfuse_tvs_diode_smbj_datasheet.pdf.pdf | DO-214AA, 100V
SMBJ110A | Littelfuse, Inc |  | sch.SchLib | Zener | diode.PcbLib | DO-214AA | DO-214AA |  | 110 |  |  |  | -65 | 150 | SMBJ110A, DO-214AA 110V | Datasheet | https://www.littelfuse.com/~/media/electronics/datasheets/tvs_diodes/littelfuse_tvs_diode_smbj_datasheet.pdf.pdf | DO-214AA, 110V
SMBJ120A | Littelfuse, Inc |  | sch.SchLib | Zener | diode.PcbLib | DO-214AA | DO-214AA |  | 120 |  |  |  | -65 | 150 | SMBJ120A, DO-214AA 120V | Datasheet | https://www.littelfuse.com/~/media/electronics/datasheets/tvs_diodes/littelfuse_tvs_diode_smbj_datasheet.pdf.pdf | DO-214AA, 120V
SMBJ130A | Littelfuse, Inc |  | sch.SchLib | Zener | diode.PcbLib | DO-214AA | DO-214AA |  | 130 |  |  |  | -65 | 150 | SMBJ130A, DO-214AA 130V | Datasheet | https://www.littelfuse.com/~/media/electronics/datasheets/tvs_diodes/littelfuse_tvs_diode_smbj_datasheet.pdf.pdf | DO-214AA, 130V
SMBJ150A | Littelfuse, Inc |  | sch.SchLib | Zener | diode.PcbLib | DO-214AA | DO-214AA |  | 150 |  |  |  | -65 | 150 | SMBJ150A, DO-214AA 150V | Datasheet | https://www.littelfuse.com/~/media/electronics/datasheets/tvs_diodes/littelfuse_tvs_diode_smbj_datasheet.pdf.pdf | DO-214AA, 150V
SMBJ160A | Littelfuse, Inc |  | sch.SchLib | Zener | diode.PcbLib | DO-214AA | DO-214AA |  | 160 |  |  |  | -65 | 150 | SMBJ160A, DO-214AA 160V | Datasheet | https://www.littelfuse.com/~/media/electronics/datasheets/tvs_diodes/littelfuse_tvs_diode_smbj_datasheet.pdf.pdf | DO-214AA, 160V
SMBJ170A | Littelfuse, Inc |  | sch.SchLib | Zener | diode.PcbLib | DO-214AA | DO-214AA |  | 170 |  |  |  | -65 | 150 | SMBJ170A, DO-214AA 170V | Datasheet | https://www.littelfuse.com/~/media/electronics/datasheets/tvs_diodes/littelfuse_tvs_diode_smbj_datasheet.pdf.pdf | DO-214AA, 170V
SMBJ180A | Littelfuse, Inc |  | sch.SchLib | Zener | diode.PcbLib | DO-214AA | DO-214AA |  | 180 |  |  |  | -65 | 150 | SMBJ180A, DO-214AA 180V | Datasheet | https://www.littelfuse.com/~/media/electronics/datasheets/tvs_diodes/littelfuse_tvs_diode_smbj_datasheet.pdf.pdf | DO-214AA, 180V
SMBJ188A | Littelfuse, Inc |  | sch.SchLib | Zener | diode.PcbLib | DO-214AA | DO-214AA |  | 188 |  |  |  | -65 | 150 | SMBJ188A, DO-214AA 188V | Datasheet | https://www.littelfuse.com/~/media/electronics/datasheets/tvs_diodes/littelfuse_tvs_diode_smbj_datasheet.pdf.pdf | DO-214AA, 188V
SMBJ200A | Littelfuse, Inc |  | sch.SchLib | Zener | diode.PcbLib | DO-214AA | DO-214AA |  | 200 |  |  |  | -65 | 150 | SMBJ200A, DO-214AA 200V | Datasheet | https://www.littelfuse.com/~/media/electronics/datasheets/tvs_diodes/littelfuse_tvs_diode_smbj_datasheet.pdf.pdf | DO-214AA, 200V
SMBJ220A | Littelfuse, Inc |  | sch.SchLib | Zener | diode.PcbLib | DO-214AA | DO-214AA |  | 220 |  |  |  | -65 | 150 | SMBJ220A, DO-214AA 220V | Datasheet | https://www.littelfuse.com/~/media/electronics/datasheets/tvs_diodes/littelfuse_tvs_diode_smbj_datasheet.pdf.pdf | DO-214AA, 220V
SMBJ250A | Littelfuse, Inc |  | sch.SchLib | Zener | diode.PcbLib | DO-214AA | DO-214AA |  | 250 |  |  |  | -65 | 150 | SMBJ250A, DO-214AA 250V | Datasheet | https://www.littelfuse.com/~/media/electronics/datasheets/tvs_diodes/littelfuse_tvs_diode_smbj_datasheet.pdf.pdf | DO-214AA, 250V
SMBJ300A | Littelfuse, Inc |  | sch.SchLib | Zener | diode.PcbLib | DO-214AA | DO-214AA |  | 300 |  |  |  | -65 | 150 | SMBJ300A, DO-214AA 300V | Datasheet | https://www.littelfuse.com/~/media/electronics/datasheets/tvs_diodes/littelfuse_tvs_diode_smbj_datasheet.pdf.pdf | DO-214AA, 300V
SMBJ350A | Littelfuse, Inc |  | sch.SchLib | Zener | diode.PcbLib | DO-214AA | DO-214AA |  | 350 |  |  |  | -65 | 150 | SMBJ350A, DO-214AA 350V | Datasheet | https://www.littelfuse.com/~/media/electronics/datasheets/tvs_diodes/littelfuse_tvs_diode_smbj_datasheet.pdf.pdf | DO-214AA, 350V
SMBJ400A | Littelfuse, Inc |  | sch.SchLib | Zener | diode.PcbLib | DO-214AA | DO-214AA |  | 400 |  |  |  | -65 | 150 | SMBJ400A, DO-214AA 400V | Datasheet | https://www.littelfuse.com/~/media/electronics/datasheets/tvs_diodes/littelfuse_tvs_diode_smbj_datasheet.pdf.pdf | DO-214AA, 400V
SMBJ440A | Littelfuse, Inc |  | sch.SchLib | Zener | diode.PcbLib | DO-214AA | DO-214AA |  | 440 |  |  |  | -65 | 150 | SMBJ440A, DO-214AA 440V | Datasheet | https://www.littelfuse.com/~/media/electronics/datasheets/tvs_diodes/littelfuse_tvs_diode_smbj_datasheet.pdf.pdf | DO-214AA, 440V
SMBJ5.0CA | Littelfuse, Inc |  | sch.SchLib | ZENER2A | diode.PcbLib | DO-214AA | DO-214AA | BI-directional | 5 |  |  |  | -65 | 150 | SMBJ5.0CA, DO-214AA 5V BI-directional | Datasheet | https://www.littelfuse.com/~/media/electronics/datasheets/tvs_diodes/littelfuse_tvs_diode_smbj_datasheet.pdf.pdf | DO-214AA, 5V
SMBJ6.0CA | Littelfuse, Inc |  | sch.SchLib | ZENER2A | diode.PcbLib | DO-214AA | DO-214AA | BI-directional | 6 |  |  |  | -65 | 150 | SMBJ6.0CA, DO-214AA 6V BI-directional | Datasheet | https://www.littelfuse.com/~/media/electronics/datasheets/tvs_diodes/littelfuse_tvs_diode_smbj_datasheet.pdf.pdf | DO-214AA, 6V
SMBJ6.5CA | Littelfuse, Inc |  | sch.SchLib | ZENER2A | diode.PcbLib | DO-214AA | DO-214AA | BI-directional | 6.5 |  |  |  | -65 | 150 | SMBJ6.5CA, DO-214AA 6,5V BI-directional | Datasheet | https://www.littelfuse.com/~/media/electronics/datasheets/tvs_diodes/littelfuse_tvs_diode_smbj_datasheet.pdf.pdf | DO-214AA, 6,5V
SMBJ7.0CA | Littelfuse, Inc |  | sch.SchLib | ZENER2A | diode.PcbLib | DO-214AA | DO-214AA | BI-directional | 7 |  |  |  | -65 | 150 | SMBJ7.0CA, DO-214AA 7V BI-directional | Datasheet | https://www.littelfuse.com/~/media/electronics/datasheets/tvs_diodes/littelfuse_tvs_diode_smbj_datasheet.pdf.pdf | DO-214AA, 7V
SMBJ7.5CA | Littelfuse, Inc |  | sch.SchLib | ZENER2A | diode.PcbLib | DO-214AA | DO-214AA | BI-directional | 7.5 |  |  |  | -65 | 150 | SMBJ7.5CA, DO-214AA 7,5V BI-directional | Datasheet | https://www.littelfuse.com/~/media/electronics/datasheets/tvs_diodes/littelfuse_tvs_diode_smbj_datasheet.pdf.pdf | DO-214AA, 7,5V
SMBJ8.0CA | Littelfuse, Inc |  | sch.SchLib | ZENER2A | diode.PcbLib | DO-214AA | DO-214AA | BI-directional | 8 |  |  |  | -65 | 150 | SMBJ8.0CA, DO-214AA 8V BI-directional | Datasheet | https://www.littelfuse.com/~/media/electronics/datasheets/tvs_diodes/littelfuse_tvs_diode_smbj_datasheet.pdf.pdf | DO-214AA, 8V
SMBJ8.5CA | Littelfuse, Inc |  | sch.SchLib | ZENER2A | diode.PcbLib | DO-214AA | DO-214AA | BI-directional | 8.5 |  |  |  | -65 | 150 | SMBJ8.5CA, DO-214AA 8,5V BI-directional | Datasheet | https://www.littelfuse.com/~/media/electronics/datasheets/tvs_diodes/littelfuse_tvs_diode_smbj_datasheet.pdf.pdf | DO-214AA, 8,5V
SMBJ9.0CA | Littelfuse, Inc |  | sch.SchLib | ZENER2A | diode.PcbLib | DO-214AA | DO-214AA | BI-directional | 9 |  |  |  | -65 | 150 | SMBJ9.0CA, DO-214AA 9V BI-directional | Datasheet | https://www.littelfuse.com/~/media/electronics/datasheets/tvs_diodes/littelfuse_tvs_diode_smbj_datasheet.pdf.pdf | DO-214AA, 9V
SMBJ10CA | Littelfuse, Inc |  | sch.SchLib | ZENER2A | diode.PcbLib | DO-214AA | DO-214AA | BI-directional | 10 |  |  |  | -65 | 150 | SMBJ10CA, DO-214AA 10V BI-directional | Datasheet | https://www.littelfuse.com/~/media/electronics/datasheets/tvs_diodes/littelfuse_tvs_diode_smbj_datasheet.pdf.pdf | DO-214AA, 10V
SMBJ11CA | Littelfuse, Inc |  | sch.SchLib | ZENER2A | diode.PcbLib | DO-214AA | DO-214AA | BI-directional | 11 |  |  |  | -65 | 150 | SMBJ11CA, DO-214AA 11V BI-directional | Datasheet | https://www.littelfuse.com/~/media/electronics/datasheets/tvs_diodes/littelfuse_tvs_diode_smbj_datasheet.pdf.pdf | DO-214AA, 11V
SMBJ12CA | Littelfuse, Inc |  | sch.SchLib | ZENER2A | diode.PcbLib | DO-214AA | DO-214AA | BI-directional | 12 |  |  |  | -65 | 150 | SMBJ12CA, DO-214AA 12V BI-directional | Datasheet | https://www.littelfuse.com/~/media/electronics/datasheets/tvs_diodes/littelfuse_tvs_diode_smbj_datasheet.pdf.pdf | DO-214AA, 12V
SMBJ13CA | Littelfuse, Inc |  | sch.SchLib | ZENER2A | diode.PcbLib | DO-214AA | DO-214AA | BI-directional | 13 |  |  |  | -65 | 150 | SMBJ13CA, DO-214AA 13V BI-directional | Datasheet | https://www.littelfuse.com/~/media/electronics/datasheets/tvs_diodes/littelfuse_tvs_diode_smbj_datasheet.pdf.pdf | DO-214AA, 13V
SMBJ14CA | Littelfuse, Inc |  | sch.SchLib | ZENER2A | diode.PcbLib | DO-214AA | DO-214AA | BI-directional | 14 |  |  |  | -65 | 150 | SMBJ14CA, DO-214AA 14V BI-directional | Datasheet | https://www.littelfuse.com/~/media/electronics/datasheets/tvs_diodes/littelfuse_tvs_diode_smbj_datasheet.pdf.pdf | DO-214AA, 14V
SMBJ15CA | Littelfuse, Inc |  | sch.SchLib | ZENER2A | diode.PcbLib | DO-214AA | DO-214AA | BI-directional | 15 |  |  |  | -65 | 150 | SMBJ15CA, DO-214AA 15V BI-directional | Datasheet | https://www.littelfuse.com/~/media/electronics/datasheets/tvs_diodes/littelfuse_tvs_diode_smbj_datasheet.pdf.pdf | DO-214AA, 15V
SMBJ16CA | Littelfuse, Inc |  | sch.SchLib | ZENER2A | diode.PcbLib | DO-214AA | DO-214AA | BI-directional | 16 |  |  |  | -65 | 150 | SMBJ16CA, DO-214AA 16V BI-directional | Datasheet | https://www.littelfuse.com/~/media/electronics/datasheets/tvs_diodes/littelfuse_tvs_diode_smbj_datasheet.pdf.pdf | DO-214AA, 16V
SMBJ17CA | Littelfuse, Inc |  | sch.SchLib | ZENER2A | diode.PcbLib | DO-214AA | DO-214AA | BI-directional | 17 |  |  |  | -65 | 150 | SMBJ17CA, DO-214AA 17V BI-directional | Datasheet | https://www.littelfuse.com/~/media/electronics/datasheets/tvs_diodes/littelfuse_tvs_diode_smbj_datasheet.pdf.pdf | DO-214AA, 17V
SMBJ18CA | Littelfuse, Inc |  | sch.SchLib | ZENER2A | diode.PcbLib | DO-214AA | DO-214AA | BI-directional | 18 |  |  |  | -65 | 150 | SMBJ18CA, DO-214AA 18V BI-directional | Datasheet | https://www.littelfuse.com/~/media/electronics/datasheets/tvs_diodes/littelfuse_tvs_diode_smbj_datasheet.pdf.pdf | DO-214AA, 18V
SMBJ20CA | Littelfuse, Inc |  | sch.SchLib | ZENER2A | diode.PcbLib | DO-214AA | DO-214AA | BI-directional | 20 |  |  |  | -65 | 150 | SMBJ20CA, DO-214AA 20V BI-directional | Datasheet | https://www.littelfuse.com/~/media/electronics/datasheets/tvs_diodes/littelfuse_tvs_diode_smbj_datasheet.pdf.pdf | DO-214AA, 20V
SMBJ22CA | Littelfuse, Inc |  | sch.SchLib | ZENER2A | diode.PcbLib | DO-214AA | DO-214AA | BI-directional | 22 |  |  |  | -65 | 150 | SMBJ22CA, DO-214AA 22V BI-directional | Datasheet | https://www.littelfuse.com/~/media/electronics/datasheets/tvs_diodes/littelfuse_tvs_diode_smbj_datasheet.pdf.pdf | DO-214AA, 22V
SMBJ24CA | Littelfuse, Inc |  | sch.SchLib | ZENER2A | diode.PcbLib | DO-214AA | DO-214AA | BI-directional | 24 |  |  |  | -65 | 150 | SMBJ24CA, DO-214AA 24V BI-directional | Datasheet | https://www.littelfuse.com/~/media/electronics/datasheets/tvs_diodes/littelfuse_tvs_diode_smbj_datasheet.pdf.pdf | DO-214AA, 24V
SMBJ26CA | Littelfuse, Inc |  | sch.SchLib | ZENER2A | diode.PcbLib | DO-214AA | DO-214AA | BI-directional | 26 |  |  |  | -65 | 150 | SMBJ26CA, DO-214AA 26V BI-directional | Datasheet | https://www.littelfuse.com/~/media/electronics/datasheets/tvs_diodes/littelfuse_tvs_diode_smbj_datasheet.pdf.pdf | DO-214AA, 26V
SMBJ28CA | Littelfuse, Inc |  | sch.SchLib | ZENER2A | diode.PcbLib | DO-214AA | DO-214AA | BI-directional | 28 |  |  |  | -65 | 150 | SMBJ28CA, DO-214AA 28V BI-directional | Datasheet | https://www.littelfuse.com/~/media/electronics/datasheets/tvs_diodes/littelfuse_tvs_diode_smbj_datasheet.pdf.pdf | DO-214AA, 28V
SMBJ30CA | Littelfuse, Inc |  | sch.SchLib | ZENER2A | diode.PcbLib | DO-214AA | DO-214AA | BI-directional | 30 |  |  |  | -65 | 150 | SMBJ30CA, DO-214AA 30V BI-directional | Datasheet | https://www.littelfuse.com/~/media/electronics/datasheets/tvs_diodes/littelfuse_tvs_diode_smbj_datasheet.pdf.pdf | DO-214AA, 30V
SMBJ33CA | Littelfuse, Inc |  | sch.SchLib | ZENER2A | diode.PcbLib | DO-214AA | DO-214AA | BI-directional | 33 |  |  |  | -65 | 150 | SMBJ33CA, DO-214AA 33V BI-directional | Datasheet | https://www.littelfuse.com/~/media/electronics/datasheets/tvs_diodes/littelfuse_tvs_diode_smbj_datasheet.pdf.pdf | DO-214AA, 33V
SMBJ36CA | Littelfuse, Inc |  | sch.SchLib | ZENER2A | diode.PcbLib | DO-214AA | DO-214AA | BI-directional | 36 |  |  |  | -65 | 150 | SMBJ36CA, DO-214AA 36V BI-directional | Datasheet | https://www.littelfuse.com/~/media/electronics/datasheets/tvs_diodes/littelfuse_tvs_diode_smbj_datasheet.pdf.pdf | DO-214AA, 36V
SMBJ40CA | Littelfuse, Inc |  | sch.SchLib | ZENER2A | diode.PcbLib | DO-214AA | DO-214AA | BI-directional | 40 |  |  |  | -65 | 150 | SMBJ40CA, DO-214AA 40V BI-directional | Datasheet | https://www.littelfuse.com/~/media/electronics/datasheets/tvs_diodes/littelfuse_tvs_diode_smbj_datasheet.pdf.pdf | DO-214AA, 40V
SMBJ43CA | Littelfuse, Inc |  | sch.SchLib | ZENER2A | diode.PcbLib | DO-214AA | DO-214AA | BI-directional | 43 |  |  |  | -65 | 150 | SMBJ43CA, DO-214AA 43V BI-directional | Datasheet | https://www.littelfuse.com/~/media/electronics/datasheets/tvs_diodes/littelfuse_tvs_diode_smbj_datasheet.pdf.pdf | DO-214AA, 43V
SMBJ45CA | Littelfuse, Inc |  | sch.SchLib | ZENER2A | diode.PcbLib | DO-214AA | DO-214AA | BI-directional | 45 |  |  |  | -65 | 150 | SMBJ45CA, DO-214AA 45V BI-directional | Datasheet | https://www.littelfuse.com/~/media/electronics/datasheets/tvs_diodes/littelfuse_tvs_diode_smbj_datasheet.pdf.pdf | DO-214AA, 45V
SMBJ48CA | Littelfuse, Inc |  | sch.SchLib | ZENER2A | diode.PcbLib | DO-214AA | DO-214AA | BI-directional | 48 |  |  |  | -65 | 150 | SMBJ48CA, DO-214AA 48V BI-directional | Datasheet | https://www.littelfuse.com/~/media/electronics/datasheets/tvs_diodes/littelfuse_tvs_diode_smbj_datasheet.pdf.pdf | DO-214AA, 48V
SMBJ51CA | Littelfuse, Inc |  | sch.SchLib | ZENER2A | diode.PcbLib | DO-214AA | DO-214AA | BI-directional | 51 |  |  |  | -65 | 150 | SMBJ51CA, DO-214AA 51V BI-directional | Datasheet | https://www.littelfuse.com/~/media/electronics/datasheets/tvs_diodes/littelfuse_tvs_diode_smbj_datasheet.pdf.pdf | DO-214AA, 51V
SMBJ54CA | Littelfuse, Inc |  | sch.SchLib | ZENER2A | diode.PcbLib | DO-214AA | DO-214AA | BI-directional | 54 |  |  |  | -65 | 150 | SMBJ54CA, DO-214AA 54V BI-directional | Datasheet | https://www.littelfuse.com/~/media/electronics/datasheets/tvs_diodes/littelfuse_tvs_diode_smbj_datasheet.pdf.pdf | DO-214AA, 54V
SMBJ58CA | Littelfuse, Inc |  | sch.SchLib | ZENER2A | diode.PcbLib | DO-214AA | DO-214AA | BI-directional | 58 |  |  |  | -65 | 150 | SMBJ58CA, DO-214AA 58V BI-directional | Datasheet | https://www.littelfuse.com/~/media/electronics/datasheets/tvs_diodes/littelfuse_tvs_diode_smbj_datasheet.pdf.pdf | DO-214AA, 58V
SMBJ60CA | Littelfuse, Inc |  | sch.SchLib | ZENER2A | diode.PcbLib | DO-214AA | DO-214AA | BI-directional | 60 |  |  |  | -65 | 150 | SMBJ60CA, DO-214AA 60V BI-directional | Datasheet | https://www.littelfuse.com/~/media/electronics/datasheets/tvs_diodes/littelfuse_tvs_diode_smbj_datasheet.pdf.pdf | DO-214AA, 60V
SMBJ64CA | Littelfuse, Inc |  | sch.SchLib | ZENER2A | diode.PcbLib | DO-214AA | DO-214AA | BI-directional | 64 |  |  |  | -65 | 150 | SMBJ64CA, DO-214AA 64V BI-directional | Datasheet | https://www.littelfuse.com/~/media/electronics/datasheets/tvs_diodes/littelfuse_tvs_diode_smbj_datasheet.pdf.pdf | DO-214AA, 64V
SMBJ70CA | Littelfuse, Inc |  | sch.SchLib | ZENER2A | diode.PcbLib | DO-214AA | DO-214AA | BI-directional | 70 |  |  |  | -65 | 150 | SMBJ70CA, DO-214AA 70V BI-directional | Datasheet | https://www.littelfuse.com/~/media/electronics/datasheets/tvs_diodes/littelfuse_tvs_diode_smbj_datasheet.pdf.pdf | DO-214AA, 70V
SMBJ75CA | Littelfuse, Inc |  | sch.SchLib | ZENER2A | diode.PcbLib | DO-214AA | DO-214AA | BI-directional | 75 |  |  |  | -65 | 150 | SMBJ75CA, DO-214AA 75V BI-directional | Datasheet | https://www.littelfuse.com/~/media/electronics/datasheets/tvs_diodes/littelfuse_tvs_diode_smbj_datasheet.pdf.pdf | DO-214AA, 75V
SMBJ78CA | Littelfuse, Inc |  | sch.SchLib | ZENER2A | diode.PcbLib | DO-214AA | DO-214AA | BI-directional | 78 |  |  |  | -65 | 150 | SMBJ78CA, DO-214AA 78V BI-directional | Datasheet | https://www.littelfuse.com/~/media/electronics/datasheets/tvs_diodes/littelfuse_tvs_diode_smbj_datasheet.pdf.pdf | DO-214AA, 78V
SMBJ85CA | Littelfuse, Inc |  | sch.SchLib | ZENER2A | diode.PcbLib | DO-214AA | DO-214AA | BI-directional | 85 |  |  |  | -65 | 150 | SMBJ85CA, DO-214AA 85V BI-directional | Datasheet | https://www.littelfuse.com/~/media/electronics/datasheets/tvs_diodes/littelfuse_tvs_diode_smbj_datasheet.pdf.pdf | DO-214AA, 85V
SMBJ90CA | Littelfuse, Inc |  | sch.SchLib | ZENER2A | diode.PcbLib | DO-214AA | DO-214AA | BI-directional | 90 |  |  |  | -65 | 150 | SMBJ90CA, DO-214AA 90V BI-directional | Datasheet | https://www.littelfuse.com/~/media/electronics/datasheets/tvs_diodes/littelfuse_tvs_diode_smbj_datasheet.pdf.pdf | DO-214AA, 90V
SMBJ100CA | Littelfuse, Inc |  | sch.SchLib | ZENER2A | diode.PcbLib | DO-214AA | DO-214AA | BI-directional | 100 |  |  |  | -65 | 150 | SMBJ100CA, DO-214AA 100V BI-directional | Datasheet | https://www.littelfuse.com/~/media/electronics/datasheets/tvs_diodes/littelfuse_tvs_diode_smbj_datasheet.pdf.pdf | DO-214AA, 100V
SMBJ110CA | Littelfuse, Inc |  | sch.SchLib | ZENER2A | diode.PcbLib | DO-214AA | DO-214AA | BI-directional | 110 |  |  |  | -65 | 150 | SMBJ110CA, DO-214AA 110V BI-directional | Datasheet | https://www.littelfuse.com/~/media/electronics/datasheets/tvs_diodes/littelfuse_tvs_diode_smbj_datasheet.pdf.pdf | DO-214AA, 110V
SMBJ120CA | Littelfuse, Inc |  | sch.SchLib | ZENER2A | diode.PcbLib | DO-214AA | DO-214AA | BI-directional | 120 |  |  |  | -65 | 150 | SMBJ120CA, DO-214AA 120V BI-directional | Datasheet | https://www.littelfuse.com/~/media/electronics/datasheets/tvs_diodes/littelfuse_tvs_diode_smbj_datasheet.pdf.pdf | DO-214AA, 120V
SMBJ130CA | Littelfuse, Inc |  | sch.SchLib | ZENER2A | diode.PcbLib | DO-214AA | DO-214AA | BI-directional | 130 |  |  |  | -65 | 150 | SMBJ130CA, DO-214AA 130V BI-directional | Datasheet | https://www.littelfuse.com/~/media/electronics/datasheets/tvs_diodes/littelfuse_tvs_diode_smbj_datasheet.pdf.pdf | DO-214AA, 130V
SMBJ150CA | Littelfuse, Inc |  | sch.SchLib | ZENER2A | diode.PcbLib | DO-214AA | DO-214AA | BI-directional | 150 |  |  |  | -65 | 150 | SMBJ150CA, DO-214AA 150V BI-directional | Datasheet | https://www.littelfuse.com/~/media/electronics/datasheets/tvs_diodes/littelfuse_tvs_diode_smbj_datasheet.pdf.pdf | DO-214AA, 150V
SMBJ160CA | Littelfuse, Inc |  | sch.SchLib | ZENER2A | diode.PcbLib | DO-214AA | DO-214AA | BI-directional | 160 |  |  |  | -65 | 150 | SMBJ160CA, DO-214AA 160V BI-directional | Datasheet | https://www.littelfuse.com/~/media/electronics/datasheets/tvs_diodes/littelfuse_tvs_diode_smbj_datasheet.pdf.pdf | DO-214AA, 160V
SMBJ170CA | Littelfuse, Inc |  | sch.SchLib | ZENER2A | diode.PcbLib | DO-214AA | DO-214AA | BI-directional | 170 |  |  |  | -65 | 150 | SMBJ170CA, DO-214AA 170V BI-directional | Datasheet | https://www.littelfuse.com/~/media/electronics/datasheets/tvs_diodes/littelfuse_tvs_diode_smbj_datasheet.pdf.pdf | DO-214AA, 170V
SMBJ180CA | Littelfuse, Inc |  | sch.SchLib | ZENER2A | diode.PcbLib | DO-214AA | DO-214AA | BI-directional | 180 |  |  |  | -65 | 150 | SMBJ180CA, DO-214AA 180V BI-directional | Datasheet | https://www.littelfuse.com/~/media/electronics/datasheets/tvs_diodes/littelfuse_tvs_diode_smbj_datasheet.pdf.pdf | DO-214AA, 180V
SMBJ188CA | Littelfuse, Inc |  | sch.SchLib | ZENER2A | diode.PcbLib | DO-214AA | DO-214AA | BI-directional | 188 |  |  |  | -65 | 150 | SMBJ188CA, DO-214AA 188V BI-directional | Datasheet | https://www.littelfuse.com/~/media/electronics/datasheets/tvs_diodes/littelfuse_tvs_diode_smbj_datasheet.pdf.pdf | DO-214AA, 188V
SMBJ200CA | Littelfuse, Inc |  | sch.SchLib | ZENER2A | diode.PcbLib | DO-214AA | DO-214AA | BI-directional | 200 |  |  |  | -65 | 150 | SMBJ200CA, DO-214AA 200V BI-directional | Datasheet | https://www.littelfuse.com/~/media/electronics/datasheets/tvs_diodes/littelfuse_tvs_diode_smbj_datasheet.pdf.pdf | DO-214AA, 200V
SMBJ220CA | Littelfuse, Inc |  | sch.SchLib | ZENER2A | diode.PcbLib | DO-214AA | DO-214AA | BI-directional | 220 |  |  |  | -65 | 150 | SMBJ220CA, DO-214AA 220V BI-directional | Datasheet | https://www.littelfuse.com/~/media/electronics/datasheets/tvs_diodes/littelfuse_tvs_diode_smbj_datasheet.pdf.pdf | DO-214AA, 220V
SMBJ250CA | Littelfuse, Inc |  | sch.SchLib | ZENER2A | diode.PcbLib | DO-214AA | DO-214AA | BI-directional | 250 |  |  |  | -65 | 150 | SMBJ250CA, DO-214AA 250V BI-directional | Datasheet | https://www.littelfuse.com/~/media/electronics/datasheets/tvs_diodes/littelfuse_tvs_diode_smbj_datasheet.pdf.pdf | DO-214AA, 250V
SMBJ300CA | Littelfuse, Inc |  | sch.SchLib | ZENER2A | diode.PcbLib | DO-214AA | DO-214AA | BI-directional | 300 |  |  |  | -65 | 150 | SMBJ300CA, DO-214AA 300V BI-directional | Datasheet | https://www.littelfuse.com/~/media/electronics/datasheets/tvs_diodes/littelfuse_tvs_diode_smbj_datasheet.pdf.pdf | DO-214AA, 300V
SMBJ350CA | Littelfuse, Inc |  | sch.SchLib | ZENER2A | diode.PcbLib | DO-214AA | DO-214AA | BI-directional | 350 |  |  |  | -65 | 150 | SMBJ350CA, DO-214AA 350V BI-directional | Datasheet | https://www.littelfuse.com/~/media/electronics/datasheets/tvs_diodes/littelfuse_tvs_diode_smbj_datasheet.pdf.pdf | DO-214AA, 350V
SMBJ400CA | Littelfuse, Inc |  | sch.SchLib | ZENER2A | diode.PcbLib | DO-214AA | DO-214AA | BI-directional | 400 |  |  |  | -65 | 150 | SMBJ400CA, DO-214AA 400V BI-directional | Datasheet | https://www.littelfuse.com/~/media/electronics/datasheets/tvs_diodes/littelfuse_tvs_diode_smbj_datasheet.pdf.pdf | DO-214AA, 400V
SMBJ440CA | Littelfuse, Inc |  | sch.SchLib | ZENER2A | diode.PcbLib | DO-214AA | DO-214AA | BI-directional | 440 |  |  |  | -65 | 150 | SMBJ440CA, DO-214AA 440V BI-directional | Datasheet | https://www.littelfuse.com/~/media/electronics/datasheets/tvs_diodes/littelfuse_tvs_diode_smbj_datasheet.pdf.pdf | DO-214AA, 440V
PESD0603-240 | Littelfuse, Inc |  | sch.SchLib | ZENER2A | diode.PcbLib | C0603D | SMD 0603 | BI-directional | 24 | 0,25pF |  |  | -55 | 125 | PESD0603-240, SMD 0603 24V BI-directional | Datasheet | https://m.littelfuse.com/~/media/electronics/product_specifications/polymer_esd_suppressors/littelfuse_polymer_esd_suppressor_pesd0603_240_product_specification.pdf.pdf | SMD 0603, 24V
PESD0402-140 | Littelfuse, Inc |  | sch.SchLib | ZENER2A | diode.PcbLib | C0402D | SMD 0402 | BI-directional | 14 |  |  |  | -55 | 125 | PESD0402-140, SMD 0402 14V BI-directional | Datasheet | https://m.littelfuse.com/~/media/electronics/product_specifications/polymer_esd_suppressors/littelfuse_polymer_esd_suppressor_pesd0603_240_product_specification.pdf.pdf | SMD 0402, 14V
SP0503BAHT | Jameco Electronics |  | sch.SchLib | SP0503BAHT | diode.PcbLib | SOT143 | SOT143 | [7 empty] | TVS Diode Arrays | Datasheet |  | SOT143, V
ESDA5V3SC5 | STMicroelectronics |  | sch.SchLib | ESDA5V3SC5 | ic.PcbLib | SOT23-6 | SOT23-5 | Quad Transil | 5.3 | 240pF | 22A | 400W | -55 | 150 | TVS Diode Arrays | Datasheet | https://www.st.com/resource/en/datasheet/esda5v3sc5.pdf | SOT23-5, 5,3V
ESDA5V3SC6 | STMicroelectronics |  | sch.SchLib | ESDA5V3SC5 | ic.PcbLib | SOT23-6 | SOT23-6 | Quad Transil | 5.3 | 240pF | 22A | 400W | -55 | 150 | TVS Diode Arrays | Datasheet | https://www.st.com/resource/en/datasheet/esda5v3sc5.pdf | SOT23-6, 5,3V
ESDA6V1SC5 | STMicroelectronics |  | sch.SchLib | ESDA5V3SC5 | ic.PcbLib | SOT23-6 | SOT23-5 | Quad Transil | 6.1 | 240pF | 18A | 400W | -55 | 150 | TVS Diode Arrays | Datasheet | https://www.st.com/resource/en/datasheet/esda5v3sc5.pdf | SOT23-5, 6,1V
ESDA6V1SC6 | STMicroelectronics |  | sch.SchLib | ESDA5V3SC5 | ic.PcbLib | SOT23-6 | SOT23-6 | Quad Transil | 6.1 | 240pF | 18A | 400W | -55 | 150 | TVS Diode Arrays | Datasheet | https://www.st.com/resource/en/datasheet/esda5v3sc5.pdf | SOT23-6, 6,1V
ESDA14V2SC5 | STMicroelectronics |  | sch.SchLib | ESDA5V3SC5 | ic.PcbLib | SOT23-6 | SOT23-5 | Quad Transil | 14.2 | 240pF | 14A | 400W | -55 | 150 | TVS Diode Arrays | Datasheet | https://www.st.com/resource/en/datasheet/esda5v3sc5.pdf | SOT23-5, 14,2V
ESDA14V2SC6 | STMicroelectronics |  | sch.SchLib | ESDA5V3SC5 | ic.PcbLib | SOT23-6 | SOT23-6 | Quad Transil | 14.2 | 240pF | 14A | 400W | -55 | 150 | TVS Diode Arrays | Datasheet | https://www.st.com/resource/en/datasheet/esda5v3sc5.pdf | SOT23-6, 14,2V
ESDA19SC6 | STMicroelectronics |  | sch.SchLib | ESDA5V3SC5 | ic.PcbLib | SOT23-6 | SOT23-5 | Quad Transil | 19 | 240pF | 13A | 400W | -55 | 150 | TVS Diode Arrays | Datasheet | https://www.st.com/resource/en/datasheet/esda5v3sc5.pdf | SOT23-5, 19V
ESDA25SC6 | STMicroelectronics |  | sch.SchLib | ESDA5V3SC5 | ic.PcbLib | SOT23-6 | SOT23-6 | Quad Transil | 25 | 240pF | 9A | 400W | -55 | 150 | TVS Diode Arrays | Datasheet | https://www.st.com/resource/en/datasheet/esda5v3sc5.pdf | SOT23-6, 25V
SMCJ51A | Bourns |  | sch.SchLib | Zener | ic.PcbLib | DO-214AB | DO-214AB |  | 51 |  | 91A | 1500W | -55 | 150 | SMCJ51A, DO-214AB 51V 91A 1500W | Datasheet | https://www.bourns.com/docs/Product-Datasheets/SMCJ.pdf | DO-214AB, 51V
2Р245А91 | АО "НЗПП" | SMBJ12A | sch.SchLib | Zener | diode.PcbLib | DO-214AA | DO-214AA |  | 12 |  | 30A |  | -65 | 150 | 2Р245А91, DO-214AA 12V 30A | Datasheet | http://m.littelfuse.com/~/media/electronics/datasheets/tvs_diodes/littelfuse_tvs_diode_smaj_datasheet.pdf.pdf | DO-214AA, 12V

## Zener
Part Number | Manufacturer | Alternative | Library Path | Library Ref | Footprint Path | Footprint Ref | Package | Voltage | Cap | Vf | Current | Power | Tmin | Tmax | Description | ComponentLink1Description | ComponentLink1URL | Component Note | Note
1N4740A | * |  | sch.SchLib | Zener | diode.PcbLib | DO-41 | DO-41 | [7 empty] | 1N4740A, DO-41 V | Datasheet | * | DO-41, V
BZT52 3V3 | * |  | sch.SchLib | Zener | diode.PcbLib | SOD323 | SOD323 | [7 empty] | BZT52 3V3, SOD323 V | Datasheet | * | SOD323, V
BZX585-C13 | NXP |  | sch.SchLib | Zener | diode.PcbLib | SOD523 | SOD523 | 13 | [6 empty] | BZX585-C13, SOD523 13V | Datasheet |  | SOD523, 13V
BZX84C10LT1G | On Semiconductor |  | sch.SchLib | Zener | diode.PcbLib | SOT23-3-DIODE-1 | SOT23-3 | 10 |  |  |  | 350mW |  |  | BZX84C10LT1G, SOT23-3 10V 350mW | Datasheet | http://www.diodes.com/datasheets/ds18001.pdf | SOT23-3, 10V
BZX84C11LT1G | On Semiconductor |  | sch.SchLib | Zener | diode.PcbLib | SOT23-3-DIODE-1 | SOT23-3 | 11 |  |  |  | 350mW |  |  | BZX84C11LT1G, SOT23-3 11V 350mW | Datasheet | http://www.diodes.com/datasheets/ds18001.pdf | SOT23-3, 11V
BZX84C12LT1G | On Semiconductor |  | sch.SchLib | Zener | diode.PcbLib | SOT23-3-DIODE-1 | SOT23-3 | 12 |  |  |  | 350mW |  |  | BZX84C12LT1G, SOT23-3 12V 350mW | Datasheet | http://www.diodes.com/datasheets/ds18001.pdf | SOT23-3, 12V
BZX84C13LT1G | On Semiconductor |  | sch.SchLib | Zener | diode.PcbLib | SOT23-3-DIODE-1 | SOT23-3 | 13 |  |  |  | 350mW |  |  | BZX84C13LT1G, SOT23-3 13V 350mW | Datasheet | http://www.diodes.com/datasheets/ds18001.pdf | SOT23-3, 13V
BZX84C15LT1G | On Semiconductor |  | sch.SchLib | Zener | diode.PcbLib | SOT23-3-DIODE-1 | SOT23-3 | 15 |  |  |  | 350mW |  |  | BZX84C15LT1G, SOT23-3 15V 350mW | Datasheet | http://www.diodes.com/datasheets/ds18001.pdf | SOT23-3, 15V
BZX84C16LT1G | On Semiconductor |  | sch.SchLib | Zener | diode.PcbLib | SOT23-3-DIODE-1 | SOT23-3 | 16 |  |  |  | 350mW |  |  | BZX84C16LT1G, SOT23-3 16V 350mW | Datasheet | http://www.diodes.com/datasheets/ds18001.pdf | SOT23-3, 16V
BZX84C18LT1G | On Semiconductor |  | sch.SchLib | Zener | diode.PcbLib | SOT23-3-DIODE-1 | SOT23-3 | 18 |  |  |  | 350mW |  |  | BZX84C18LT1G, SOT23-3 18V 350mW | Datasheet | http://www.diodes.com/datasheets/ds18001.pdf | SOT23-3, 18V
BZX84C20LT1G | On Semiconductor |  | sch.SchLib | Zener | diode.PcbLib | SOT23-3-DIODE-1 | SOT23-3 | 20 |  |  |  | 350mW |  |  | BZX84C20LT1G, SOT23-3 20V 350mW | Datasheet | http://www.diodes.com/datasheets/ds18001.pdf | SOT23-3, 20V
BZX84C22LT1G | On Semiconductor |  | sch.SchLib | Zener | diode.PcbLib | SOT23-3-DIODE-1 | SOT23-3 | 22 |  |  |  | 350mW |  |  | BZX84C22LT1G, SOT23-3 22V 350mW | Datasheet | http://www.diodes.com/datasheets/ds18001.pdf | SOT23-3, 22V
BZX84C24LT1G | On Semiconductor |  | sch.SchLib | Zener | diode.PcbLib | SOT23-3-DIODE-1 | SOT23-3 | 24 |  |  |  | 350mW |  |  | BZX84C24LT1G, SOT23-3 24V 350mW | Datasheet | http://www.diodes.com/datasheets/ds18001.pdf | SOT23-3, 24V
BZX84C27LT1G | On Semiconductor |  | sch.SchLib | Zener | diode.PcbLib | SOT23-3-DIODE-1 | SOT23-3 | 27 |  |  |  | 350mW |  |  | BZX84C27LT1G, SOT23-3 27V 350mW | Datasheet | http://www.diodes.com/datasheets/ds18001.pdf | SOT23-3, 27V
BZX84C2V4LT1G | On Semiconductor |  | sch.SchLib | Zener | diode.PcbLib | SOT23-3-DIODE-1 | SOT23-3 | 2.4 |  |  |  | 350mW |  |  | BZX84C2V4LT1G, SOT23-3 2,4V 350mW | Datasheet | http://www.diodes.com/datasheets/ds18001.pdf | SOT23-3, 2,4V
BZX84C2V7LT1G | On Semiconductor |  | sch.SchLib | Zener | diode.PcbLib | SOT23-3-DIODE-1 | SOT23-3 | 2.7 |  |  |  | 350mW |  |  | BZX84C2V7LT1G, SOT23-3 2,7V 350mW | Datasheet | http://www.diodes.com/datasheets/ds18001.pdf | SOT23-3, 2,7V
BZX84C30LT1G | On Semiconductor |  | sch.SchLib | Zener | diode.PcbLib | SOT23-3-DIODE-1 | SOT23-3 | 30 |  |  |  | 350mW |  |  | BZX84C30LT1G, SOT23-3 30V 350mW | Datasheet | http://www.diodes.com/datasheets/ds18001.pdf | SOT23-3, 30V
BZX84C33LT1G | On Semiconductor |  | sch.SchLib | Zener | diode.PcbLib | SOT23-3-DIODE-1 | SOT23-3 | 33 |  |  |  | 350mW |  |  | BZX84C33LT1G, SOT23-3 33V 350mW | Datasheet | http://www.diodes.com/datasheets/ds18001.pdf | SOT23-3, 33V
BZX84C36LT1G | On Semiconductor |  | sch.SchLib | Zener | diode.PcbLib | SOT23-3-DIODE-1 | SOT23-3 | 36 |  |  |  | 350mW |  |  | BZX84C36LT1G, SOT23-3 36V 350mW | Datasheet | http://www.diodes.com/datasheets/ds18001.pdf | SOT23-3, 36V
BZX84C39LT1G | On Semiconductor |  | sch.SchLib | Zener | diode.PcbLib | SOT23-3-DIODE-1 | SOT23-3 | 39 |  |  |  | 350mW |  |  | BZX84C39LT1G, SOT23-3 39V 350mW | Datasheet | http://www.diodes.com/datasheets/ds18001.pdf | SOT23-3, 39V
BZX84C3V0LT1G | On Semiconductor |  | sch.SchLib | Zener | diode.PcbLib | SOT23-3-DIODE-1 | SOT23-3 | 3 |  |  |  | 350mW |  |  | BZX84C3V0LT1G, SOT23-3 3V 350mW | Datasheet | http://www.diodes.com/datasheets/ds18001.pdf | SOT23-3, 3V
BZX84C3V3LT1G | On Semiconductor |  | sch.SchLib | Zener | diode.PcbLib | SOT23-3-DIODE-1 | SOT23-3 | 3.3 |  |  |  | 350mW |  |  | BZX84C3V3LT1G, SOT23-3 3,3V 350mW | Datasheet | http://www.diodes.com/datasheets/ds18001.pdf | SOT23-3, 3,3V
BZX84C3V6LT1G | On Semiconductor |  | sch.SchLib | Zener | diode.PcbLib | SOT23-3-DIODE-1 | SOT23-3 |  |  |  |  | 350mW |  |  | BZX84C3V6LT1G, SOT23-3 V 350mW | Datasheet | http://www.diodes.com/datasheets/ds18001.pdf | SOT23-3, V
BZX84C3V9LT1G | On Semiconductor |  | sch.SchLib | Zener | diode.PcbLib | SOT23-3-DIODE-1 | SOT23-3 | 3.9 |  |  |  | 350mW |  |  | BZX84C3V9LT1G, SOT23-3 3,9V 350mW | Datasheet | http://www.diodes.com/datasheets/ds18001.pdf | SOT23-3, 3,9V
BZX84C43LT1G | On Semiconductor |  | sch.SchLib | Zener | diode.PcbLib | SOT23-3-DIODE-1 | SOT23-3 | 43 |  |  |  | 350mW |  |  | BZX84C43LT1G, SOT23-3 43V 350mW | Datasheet | http://www.diodes.com/datasheets/ds18001.pdf | SOT23-3, 43V
BZX84C47LT1G | On Semiconductor |  | sch.SchLib | Zener | diode.PcbLib | SOT23-3-DIODE-1 | SOT23-3 | 47 |  |  |  | 350mW |  |  | BZX84C47LT1G, SOT23-3 47V 350mW | Datasheet | http://www.diodes.com/datasheets/ds18001.pdf | SOT23-3, 47V
BZX84C4V3LT1G | On Semiconductor |  | sch.SchLib | Zener | diode.PcbLib | SOT23-3-DIODE-1 | SOT23-3 | 4.3 |  |  |  | 350mW |  |  | BZX84C4V3LT1G, SOT23-3 4,3V 350mW | Datasheet | http://www.diodes.com/datasheets/ds18001.pdf | SOT23-3, 4,3V
BZX84C4V7LT1G | On Semiconductor |  | sch.SchLib | Zener | diode.PcbLib | SOT23-3-DIODE-1 | SOT23-3 | 4.7 |  |  |  | 350mW |  |  | BZX84C4V7LT1G, SOT23-3 4,7V 350mW | Datasheet | http://www.diodes.com/datasheets/ds18001.pdf | SOT23-3, 4,7V
BZX84C51LT1G | On Semiconductor |  | sch.SchLib | Zener | diode.PcbLib | SOT23-3-DIODE-1 | SOT23-3 | 51 |  |  |  | 350mW |  |  | BZX84C51LT1G, SOT23-3 51V 350mW | Datasheet | http://www.diodes.com/datasheets/ds18001.pdf | SOT23-3, 51V
BZX84C5V1LT1G | On Semiconductor |  | sch.SchLib | Zener | diode.PcbLib | SOT23-3-DIODE-1 | SOT23-3 | 5.1 |  |  |  | 350mW |  |  | BZX84C5V1LT1G, SOT23-3 5,1V 350mW | Datasheet | http://www.diodes.com/datasheets/ds18001.pdf | SOT23-3, 5,1V
BZX84C5V6LT1G | On Semiconductor |  | sch.SchLib | Zener | diode.PcbLib | SOT23-3-DIODE-1 | SOT23-3 | 5.6 |  |  |  | 350mW |  |  | BZX84C5V6LT1G, SOT23-3 5,6V 350mW | Datasheet | http://www.diodes.com/datasheets/ds18001.pdf | SOT23-3, 5,6V
BZX84C6V2LT1G | On Semiconductor |  | sch.SchLib | Zener | diode.PcbLib | SOT23-3-DIODE-1 | SOT23-3 | 6.2 |  |  |  | 350mW |  |  | BZX84C6V2LT1G, SOT23-3 6,2V 350mW | Datasheet | http://www.diodes.com/datasheets/ds18001.pdf | SOT23-3, 6,2V
BZX84C6V8LT1G | On Semiconductor |  | sch.SchLib | Zener | diode.PcbLib | SOT23-3-DIODE-1 | SOT23-3 | 6.8 |  |  |  | 350mW |  |  | BZX84C6V8LT1G, SOT23-3 6,8V 350mW | Datasheet | http://www.diodes.com/datasheets/ds18001.pdf | SOT23-3, 6,8V
BZX84C7V5LT1G | On Semiconductor |  | sch.SchLib | Zener | diode.PcbLib | SOT23-3-DIODE-1 | SOT23-3 | 7.5 |  |  |  | 350mW |  |  | BZX84C7V5LT1G, SOT23-3 7,5V 350mW | Datasheet | http://www.diodes.com/datasheets/ds18001.pdf | SOT23-3, 7,5V
BZX84C8V2LT1G | On Semiconductor |  | sch.SchLib | Zener | diode.PcbLib | SOT23-3-DIODE-1 | SOT23-3 | 8.2 |  |  |  | 350mW |  |  | BZX84C8V2LT1G, SOT23-3 8,2V 350mW | Datasheet | http://www.diodes.com/datasheets/ds18001.pdf | SOT23-3, 8,2V
BZX84C9V1LT1G | On Semiconductor |  | sch.SchLib | Zener | diode.PcbLib | SOT23-3-DIODE-1 | SOT23-3 | 9.1 |  |  |  | 350mW |  |  | BZX84C9V1LT1G, SOT23-3 9,1V 350mW | Datasheet | http://www.diodes.com/datasheets/ds18001.pdf | SOT23-3, 9,1V
BZV55-C2V4 | NXP |  | sch.SchLib | Zener | diode.PcbLib | SOD80 | SOD80 | 2.4 |  | 0.9 | 50 uA |  |  |  | BZV55-C2V4, SOD80 2,4V 50 uA | Datasheet | http://assets.nexperia.com/documents/data-sheet/BZV55_SER.pdf | SOD80, 2,4V
BZV55-C2V7 | NXP |  | sch.SchLib | Zener | diode.PcbLib | SOD80 | SOD80 | 2.7 |  | 0.9 | 20 uA |  |  |  | BZV55-C2V7, SOD80 2,7V 20 uA | Datasheet | http://assets.nexperia.com/documents/data-sheet/BZV55_SER.pdf | SOD80, 2,7V
BZV55-C3V0 | NXP |  | sch.SchLib | Zener | diode.PcbLib | SOD80 | SOD80 | 3 |  | 0.9 | 10 uA |  |  |  | BZV55-C3V0, SOD80 3V 10 uA | Datasheet | http://assets.nexperia.com/documents/data-sheet/BZV55_SER.pdf | SOD80, 3V
BZV55-C3V3 | NXP |  | sch.SchLib | Zener | diode.PcbLib | SOD80 | SOD80 | 3.3 |  | 0.9 | 5 uA |  |  |  | BZV55-C3V3, SOD80 3,3V 5 uA | Datasheet | http://assets.nexperia.com/documents/data-sheet/BZV55_SER.pdf | SOD80, 3,3V
BZV55-C3V6 | NXP |  | sch.SchLib | Zener | diode.PcbLib | SOD80 | SOD80 | 3.6 |  | 0.9 | 5 uA |  |  |  | BZV55-C3V6, SOD80 3,6V 5 uA | Datasheet | http://assets.nexperia.com/documents/data-sheet/BZV55_SER.pdf | SOD80, 3,6V
BZV55-C3V9 | NXP |  | sch.SchLib | Zener | diode.PcbLib | SOD80 | SOD80 | 3.9 |  | 0.9 | 3 uA |  |  |  | BZV55-C3V9, SOD80 3,9V 3 uA | Datasheet | http://assets.nexperia.com/documents/data-sheet/BZV55_SER.pdf | SOD80, 3,9V
BZV55-C4V3 | NXP |  | sch.SchLib | Zener | diode.PcbLib | SOD80 | SOD80 | 4.3 |  | 0.9 | 3 uA |  |  |  | BZV55-C4V3, SOD80 4,3V 3 uA | Datasheet | http://assets.nexperia.com/documents/data-sheet/BZV55_SER.pdf | SOD80, 4,3V
BZV55-C4V7 | NXP |  | sch.SchLib | Zener | diode.PcbLib | SOD80 | SOD80 | 4.7 |  | 0.9 | 3 uA |  |  |  | BZV55-C4V7, SOD80 4,7V 3 uA | Datasheet | http://assets.nexperia.com/documents/data-sheet/BZV55_SER.pdf | SOD80, 4,7V
BZV55-C5V1 | NXP |  | sch.SchLib | Zener | diode.PcbLib | SOD80 | SOD80 | 5.1 |  | 0.9 | 2 uA |  |  |  | BZV55-C5V1, SOD80 5,1V 2 uA | Datasheet | http://assets.nexperia.com/documents/data-sheet/BZV55_SER.pdf | SOD80, 5,1V
BZV55-C5V6 | NXP |  | sch.SchLib | Zener | diode.PcbLib | SOD80 | SOD80 | 5.6 |  | 0.9 | 1 uA |  |  |  | BZV55-C5V6, SOD80 5,6V 1 uA | Datasheet | http://assets.nexperia.com/documents/data-sheet/BZV55_SER.pdf | SOD80, 5,6V
BZV55-C6V2 | NXP |  | sch.SchLib | Zener | diode.PcbLib | SOD80 | SOD80 | 6.2 |  | 0.9 | 3 uA |  |  |  | BZV55-C6V2, SOD80 6,2V 3 uA | Datasheet | http://assets.nexperia.com/documents/data-sheet/BZV55_SER.pdf | SOD80, 6,2V
BZV55-C6V8 | NXP |  | sch.SchLib | Zener | diode.PcbLib | SOD80 | SOD80 | 6.8 |  | 0.9 | 2 uA |  |  |  | BZV55-C6V8, SOD80 6,8V 2 uA | Datasheet | http://assets.nexperia.com/documents/data-sheet/BZV55_SER.pdf | SOD80, 6,8V
BZV55-C7V5 | NXP |  | sch.SchLib | Zener | diode.PcbLib | SOD80 | SOD80 | 7.5 |  | 0.9 | 1 uA |  |  |  | BZV55-C7V5, SOD80 7,5V 1 uA | Datasheet | http://assets.nexperia.com/documents/data-sheet/BZV55_SER.pdf | SOD80, 7,5V
BZV55-C8V2 | NXP |  | sch.SchLib | Zener | diode.PcbLib | SOD80 | SOD80 | 8.2 |  | 0.9 | 700 nA |  |  |  | BZV55-C8V2, SOD80 8,2V 700 nA | Datasheet | http://assets.nexperia.com/documents/data-sheet/BZV55_SER.pdf | SOD80, 8,2V
BZV55-C9V1 | NXP |  | sch.SchLib | Zener | diode.PcbLib | SOD80 | SOD80 | 9.1 |  | 0.9 | 500 nA |  |  |  | BZV55-C9V1, SOD80 9,1V 500 nA | Datasheet | http://assets.nexperia.com/documents/data-sheet/BZV55_SER.pdf | SOD80, 9,1V
BZV55-C10 | NXP |  | sch.SchLib | Zener | diode.PcbLib | SOD80 | SOD80 | 10 |  | 0.9 | 200 nA |  |  |  | BZV55-C10, SOD80 10V 200 nA | Datasheet | http://assets.nexperia.com/documents/data-sheet/BZV55_SER.pdf | SOD80, 10V
BZV55-C11 | NXP |  | sch.SchLib | Zener | diode.PcbLib | SOD80 | SOD80 | 11 |  | 0.9 | 100 nA |  |  |  | BZV55-C11, SOD80 11V 100 nA | Datasheet | http://assets.nexperia.com/documents/data-sheet/BZV55_SER.pdf | SOD80, 11V
BZV55-C12 | NXP |  | sch.SchLib | Zener | diode.PcbLib | SOD80 | SOD80 | 12 |  | 0.9 | 100 nA |  |  |  | BZV55-C12, SOD80 12V 100 nA | Datasheet | http://assets.nexperia.com/documents/data-sheet/BZV55_SER.pdf | SOD80, 12V
BZV55-C13 | NXP |  | sch.SchLib | Zener | diode.PcbLib | SOD80 | SOD80 | 13 |  | 0.9 | 100 nA |  |  |  | BZV55-C13, SOD80 13V 100 nA | Datasheet | http://assets.nexperia.com/documents/data-sheet/BZV55_SER.pdf | SOD80, 13V
BZV55-C15 | NXP |  | sch.SchLib | Zener | diode.PcbLib | SOD80 | SOD80 | 15 |  | 0.9 | 50 nA |  |  |  | BZV55-C15, SOD80 15V 50 nA | Datasheet | http://assets.nexperia.com/documents/data-sheet/BZV55_SER.pdf | SOD80, 15V
BZV55-C16 | NXP |  | sch.SchLib | Zener | diode.PcbLib | SOD80 | SOD80 | 16 |  | 0.9 | 50 nA |  |  |  | BZV55-C16, SOD80 16V 50 nA | Datasheet | http://assets.nexperia.com/documents/data-sheet/BZV55_SER.pdf | SOD80, 16V
BZV55-C18 | NXP |  | sch.SchLib | Zener | diode.PcbLib | SOD80 | SOD80 | 18 |  | 0.9 | 50 nA |  |  |  | BZV55-C18, SOD80 18V 50 nA | Datasheet | http://assets.nexperia.com/documents/data-sheet/BZV55_SER.pdf | SOD80, 18V
BZV55-C20 | NXP |  | sch.SchLib | Zener | diode.PcbLib | SOD80 | SOD80 | 20 |  | 0.9 | 50 nA |  |  |  | BZV55-C20, SOD80 20V 50 nA | Datasheet | http://assets.nexperia.com/documents/data-sheet/BZV55_SER.pdf | SOD80, 20V
BZV55-C22 | NXP |  | sch.SchLib | Zener | diode.PcbLib | SOD80 | SOD80 | 22 |  | 0.9 | 50 nA |  |  |  | BZV55-C22, SOD80 22V 50 nA | Datasheet | http://assets.nexperia.com/documents/data-sheet/BZV55_SER.pdf | SOD80, 22V
BZV55-C24 | NXP |  | sch.SchLib | Zener | diode.PcbLib | SOD80 | SOD80 | 24 |  | 0.9 | 50 nA |  |  |  | BZV55-C24, SOD80 24V 50 nA | Datasheet | http://assets.nexperia.com/documents/data-sheet/BZV55_SER.pdf | SOD80, 24V
BZV55-C27 | NXP |  | sch.SchLib | Zener | diode.PcbLib | SOD80 | SOD80 | 27 |  | 0.9 | 50 nA |  |  |  | BZV55-C27, SOD80 27V 50 nA | Datasheet | http://assets.nexperia.com/documents/data-sheet/BZV55_SER.pdf | SOD80, 27V
BZV55-C30 | NXP |  | sch.SchLib | Zener | diode.PcbLib | SOD80 | SOD80 | 30 |  | 0.9 | 50 nA |  |  |  | BZV55-C30, SOD80 30V 50 nA | Datasheet | http://assets.nexperia.com/documents/data-sheet/BZV55_SER.pdf | SOD80, 30V
BZV55-C33 | NXP |  | sch.SchLib | Zener | diode.PcbLib | SOD80 | SOD80 | 33 |  | 0.9 | 50 nA |  |  |  | BZV55-C33, SOD80 33V 50 nA | Datasheet | http://assets.nexperia.com/documents/data-sheet/BZV55_SER.pdf | SOD80, 33V
BZV55-C36 | NXP |  | sch.SchLib | Zener | diode.PcbLib | SOD80 | SOD80 | 36 |  | 0.9 | 50 nA |  |  |  | BZV55-C36, SOD80 36V 50 nA | Datasheet | http://assets.nexperia.com/documents/data-sheet/BZV55_SER.pdf | SOD80, 36V
BZV55-C39 | NXP |  | sch.SchLib | Zener | diode.PcbLib | SOD80 | SOD80 | 39 |  | 0.9 | 50 nA |  |  |  | BZV55-C39, SOD80 39V 50 nA | Datasheet | http://assets.nexperia.com/documents/data-sheet/BZV55_SER.pdf | SOD80, 39V
BZV55-C43 | NXP |  | sch.SchLib | Zener | diode.PcbLib | SOD80 | SOD80 | 43 |  | 0.9 | 50 nA |  |  |  | BZV55-C43, SOD80 43V 50 nA | Datasheet | http://assets.nexperia.com/documents/data-sheet/BZV55_SER.pdf | SOD80, 43V
BZV55-C47 | NXP |  | sch.SchLib | Zener | diode.PcbLib | SOD80 | SOD80 | 47 |  | 0.9 | 50 nA |  |  |  | BZV55-C47, SOD80 47V 50 nA | Datasheet | http://assets.nexperia.com/documents/data-sheet/BZV55_SER.pdf | SOD80, 47V
BZV55-C51 | NXP |  | sch.SchLib | Zener | diode.PcbLib | SOD80 | SOD80 | 51 |  | 0.9 | 50 nA |  |  |  | BZV55-C51, SOD80 51V 50 nA | Datasheet | http://assets.nexperia.com/documents/data-sheet/BZV55_SER.pdf | SOD80, 51V
BZV55-C56 | NXP |  | sch.SchLib | Zener | diode.PcbLib | SOD80 | SOD80 | 56 |  | 0.9 | 50 nA |  |  |  | BZV55-C56, SOD80 56V 50 nA | Datasheet | http://assets.nexperia.com/documents/data-sheet/BZV55_SER.pdf | SOD80, 56V
BZV55-C62 | NXP |  | sch.SchLib | Zener | diode.PcbLib | SOD80 | SOD80 | 62 |  | 0.9 | 50 nA |  |  |  | BZV55-C62, SOD80 62V 50 nA | Datasheet | http://assets.nexperia.com/documents/data-sheet/BZV55_SER.pdf | SOD80, 62V
BZV55-C68 | NXP |  | sch.SchLib | Zener | diode.PcbLib | SOD80 | SOD80 | 68 |  | 0.9 | 50 nA |  |  |  | BZV55-C68, SOD80 68V 50 nA | Datasheet | http://assets.nexperia.com/documents/data-sheet/BZV55_SER.pdf | SOD80, 68V
BZV55-C75 | NXP |  | sch.SchLib | Zener | diode.PcbLib | SOD80 | SOD80 | 75 |  | 0.9 | 50 nA |  |  |  | BZV55-C75, SOD80 75V 50 nA | Datasheet | http://assets.nexperia.com/documents/data-sheet/BZV55_SER.pdf | SOD80, 75V
BZV55-B2V4 | NXP |  | sch.SchLib | Zener | diode.PcbLib | SOD80 | SOD80 | 2.4 |  | 0.9 | 50 uA |  |  |  | BZV55-B2V4, SOD80 2,4V 50 uA | Datasheet | http://assets.nexperia.com/documents/data-sheet/BZV55_SER.pdf | SOD80, 2,4V
BZV55-B2V7 | NXP |  | sch.SchLib | Zener | diode.PcbLib | SOD80 | SOD80 | 2.7 |  | 0.9 | 20 uA |  |  |  | BZV55-B2V7, SOD80 2,7V 20 uA | Datasheet | http://assets.nexperia.com/documents/data-sheet/BZV55_SER.pdf | SOD80, 2,7V
BZV55-B3V0 | NXP |  | sch.SchLib | Zener | diode.PcbLib | SOD80 | SOD80 | 3 |  | 0.9 | 10 uA |  |  |  | BZV55-B3V0, SOD80 3V 10 uA | Datasheet | http://assets.nexperia.com/documents/data-sheet/BZV55_SER.pdf | SOD80, 3V
BZV55-B3V3 | NXP |  | sch.SchLib | Zener | diode.PcbLib | SOD80 | SOD80 | 3.3 |  | 0.9 | 5 uA |  |  |  | BZV55-B3V3, SOD80 3,3V 5 uA | Datasheet | http://assets.nexperia.com/documents/data-sheet/BZV55_SER.pdf | SOD80, 3,3V
BZV55-B3V6 | NXP |  | sch.SchLib | Zener | diode.PcbLib | SOD80 | SOD80 | 3.6 |  | 0.9 | 5 uA |  |  |  | BZV55-B3V6, SOD80 3,6V 5 uA | Datasheet | http://assets.nexperia.com/documents/data-sheet/BZV55_SER.pdf | SOD80, 3,6V
BZV55-B3V9 | NXP |  | sch.SchLib | Zener | diode.PcbLib | SOD80 | SOD80 | 3.9 |  | 0.9 | 3 uA |  |  |  | BZV55-B3V9, SOD80 3,9V 3 uA | Datasheet | http://assets.nexperia.com/documents/data-sheet/BZV55_SER.pdf | SOD80, 3,9V
BZV55-B4V3 | NXP |  | sch.SchLib | Zener | diode.PcbLib | SOD80 | SOD80 | 4.3 |  | 0.9 | 3 uA |  |  |  | BZV55-B4V3, SOD80 4,3V 3 uA | Datasheet | http://assets.nexperia.com/documents/data-sheet/BZV55_SER.pdf | SOD80, 4,3V
BZV55-B4V7 | NXP |  | sch.SchLib | Zener | diode.PcbLib | SOD80 | SOD80 | 4.7 |  | 0.9 | 3 uA |  |  |  | BZV55-B4V7, SOD80 4,7V 3 uA | Datasheet | http://assets.nexperia.com/documents/data-sheet/BZV55_SER.pdf | SOD80, 4,7V
BZV55-B5V1 | NXP |  | sch.SchLib | Zener | diode.PcbLib | SOD80 | SOD80 | 5.1 |  | 0.9 | 2 uA |  |  |  | BZV55-B5V1, SOD80 5,1V 2 uA | Datasheet | http://assets.nexperia.com/documents/data-sheet/BZV55_SER.pdf | SOD80, 5,1V
BZV55-B5V6 | NXP |  | sch.SchLib | Zener | diode.PcbLib | SOD80 | SOD80 | 5.6 |  | 0.9 | 1 uA |  |  |  | BZV55-B5V6, SOD80 5,6V 1 uA | Datasheet | http://assets.nexperia.com/documents/data-sheet/BZV55_SER.pdf | SOD80, 5,6V
BZV55-B6V2 | NXP |  | sch.SchLib | Zener | diode.PcbLib | SOD80 | SOD80 | 6.2 |  | 0.9 | 3 uA |  |  |  | BZV55-B6V2, SOD80 6,2V 3 uA | Datasheet | http://assets.nexperia.com/documents/data-sheet/BZV55_SER.pdf | SOD80, 6,2V
BZV55-B6V8 | NXP |  | sch.SchLib | Zener | diode.PcbLib | SOD80 | SOD80 | 6.8 |  | 0.9 | 2 uA |  |  |  | BZV55-B6V8, SOD80 6,8V 2 uA | Datasheet | http://assets.nexperia.com/documents/data-sheet/BZV55_SER.pdf | SOD80, 6,8V
BZV55-B7V5 | NXP |  | sch.SchLib | Zener | diode.PcbLib | SOD80 | SOD80 | 7.5 |  | 0.9 | 1 uA |  |  |  | BZV55-B7V5, SOD80 7,5V 1 uA | Datasheet | http://assets.nexperia.com/documents/data-sheet/BZV55_SER.pdf | SOD80, 7,5V
BZV55-B8V2 | NXP |  | sch.SchLib | Zener | diode.PcbLib | SOD80 | SOD80 | 8.2 |  | 0.9 | 700 nA |  |  |  | BZV55-B8V2, SOD80 8,2V 700 nA | Datasheet | http://assets.nexperia.com/documents/data-sheet/BZV55_SER.pdf | SOD80, 8,2V
BZV55-B9V1 | NXP |  | sch.SchLib | Zener | diode.PcbLib | SOD80 | SOD80 | 9.1 |  | 0.9 | 500 nA |  |  |  | BZV55-B9V1, SOD80 9,1V 500 nA | Datasheet | http://assets.nexperia.com/documents/data-sheet/BZV55_SER.pdf | SOD80, 9,1V
BZV55-B10 | NXP |  | sch.SchLib | Zener | diode.PcbLib | SOD80 | SOD80 | 10 |  | 0.9 | 200 nA |  |  |  | BZV55-B10, SOD80 10V 200 nA | Datasheet | http://assets.nexperia.com/documents/data-sheet/BZV55_SER.pdf | SOD80, 10V
BZV55-B11 | NXP |  | sch.SchLib | Zener | diode.PcbLib | SOD80 | SOD80 | 11 |  | 0.9 | 100 nA |  |  |  | BZV55-B11, SOD80 11V 100 nA | Datasheet | http://assets.nexperia.com/documents/data-sheet/BZV55_SER.pdf | SOD80, 11V
BZV55-B12 | NXP |  | sch.SchLib | Zener | diode.PcbLib | SOD80 | SOD80 | 12 |  | 0.9 | 100 nA |  |  |  | BZV55-B12, SOD80 12V 100 nA | Datasheet | http://assets.nexperia.com/documents/data-sheet/BZV55_SER.pdf | SOD80, 12V
BZV55-B13 | NXP |  | sch.SchLib | Zener | diode.PcbLib | SOD80 | SOD80 | 13 |  | 0.9 | 100 nA |  |  |  | BZV55-B13, SOD80 13V 100 nA | Datasheet | http://assets.nexperia.com/documents/data-sheet/BZV55_SER.pdf | SOD80, 13V
BZV55-B15 | NXP |  | sch.SchLib | Zener | diode.PcbLib | SOD80 | SOD80 | 15 |  | 0.9 | 50 nA |  |  |  | BZV55-B15, SOD80 15V 50 nA | Datasheet | http://assets.nexperia.com/documents/data-sheet/BZV55_SER.pdf | SOD80, 15V
BZV55-B16 | NXP |  | sch.SchLib | Zener | diode.PcbLib | SOD80 | SOD80 | 16 |  | 0.9 | 50 nA |  |  |  | BZV55-B16, SOD80 16V 50 nA | Datasheet | http://assets.nexperia.com/documents/data-sheet/BZV55_SER.pdf | SOD80, 16V
BZV55-B18 | NXP |  | sch.SchLib | Zener | diode.PcbLib | SOD80 | SOD80 | 18 |  | 0.9 | 50 nA |  |  |  | BZV55-B18, SOD80 18V 50 nA | Datasheet | http://assets.nexperia.com/documents/data-sheet/BZV55_SER.pdf | SOD80, 18V
BZV55-B20 | NXP |  | sch.SchLib | Zener | diode.PcbLib | SOD80 | SOD80 | 20 |  | 0.9 | 50 nA |  |  |  | BZV55-B20, SOD80 20V 50 nA | Datasheet | http://assets.nexperia.com/documents/data-sheet/BZV55_SER.pdf | SOD80, 20V
BZV55-B22 | NXP |  | sch.SchLib | Zener | diode.PcbLib | SOD80 | SOD80 | 22 |  | 0.9 | 50 nA |  |  |  | BZV55-B22, SOD80 22V 50 nA | Datasheet | http://assets.nexperia.com/documents/data-sheet/BZV55_SER.pdf | SOD80, 22V
BZV55-B24 | NXP |  | sch.SchLib | Zener | diode.PcbLib | SOD80 | SOD80 | 24 |  | 0.9 | 50 nA |  |  |  | BZV55-B24, SOD80 24V 50 nA | Datasheet | http://assets.nexperia.com/documents/data-sheet/BZV55_SER.pdf | SOD80, 24V
BZV55-B27 | NXP |  | sch.SchLib | Zener | diode.PcbLib | SOD80 | SOD80 | 27 |  | 0.9 | 50 nA |  |  |  | BZV55-B27, SOD80 27V 50 nA | Datasheet | http://assets.nexperia.com/documents/data-sheet/BZV55_SER.pdf | SOD80, 27V
BZV55-B30 | NXP |  | sch.SchLib | Zener | diode.PcbLib | SOD80 | SOD80 | 30 |  | 0.9 | 50 nA |  |  |  | BZV55-B30, SOD80 30V 50 nA | Datasheet | http://assets.nexperia.com/documents/data-sheet/BZV55_SER.pdf | SOD80, 30V
BZV55-B33 | NXP |  | sch.SchLib | Zener | diode.PcbLib | SOD80 | SOD80 | 33 |  | 0.9 | 50 nA |  |  |  | BZV55-B33, SOD80 33V 50 nA | Datasheet | http://assets.nexperia.com/documents/data-sheet/BZV55_SER.pdf | SOD80, 33V
BZV55-B36 | NXP |  | sch.SchLib | Zener | diode.PcbLib | SOD80 | SOD80 | 36 |  | 0.9 | 50 nA |  |  |  | BZV55-B36, SOD80 36V 50 nA | Datasheet | http://assets.nexperia.com/documents/data-sheet/BZV55_SER.pdf | SOD80, 36V
BZV55-B39 | NXP |  | sch.SchLib | Zener | diode.PcbLib | SOD80 | SOD80 | 39 |  | 0.9 | 50 nA |  |  |  | BZV55-B39, SOD80 39V 50 nA | Datasheet | http://assets.nexperia.com/documents/data-sheet/BZV55_SER.pdf | SOD80, 39V
BZV55-B43 | NXP |  | sch.SchLib | Zener | diode.PcbLib | SOD80 | SOD80 | 43 |  | 0.9 | 50 nA |  |  |  | BZV55-B43, SOD80 43V 50 nA | Datasheet | http://assets.nexperia.com/documents/data-sheet/BZV55_SER.pdf | SOD80, 43V
BZV55-B47 | NXP |  | sch.SchLib | Zener | diode.PcbLib | SOD80 | SOD80 | 47 |  | 0.9 | 50 nA |  |  |  | BZV55-B47, SOD80 47V 50 nA | Datasheet | http://assets.nexperia.com/documents/data-sheet/BZV55_SER.pdf | SOD80, 47V
BZV55-B51 | NXP |  | sch.SchLib | Zener | diode.PcbLib | SOD80 | SOD80 | 51 |  | 0.9 | 50 nA |  |  |  | BZV55-B51, SOD80 51V 50 nA | Datasheet | http://assets.nexperia.com/documents/data-sheet/BZV55_SER.pdf | SOD80, 51V
BZV55-B56 | NXP |  | sch.SchLib | Zener | diode.PcbLib | SOD80 | SOD80 | 56 |  | 0.9 | 50 nA |  |  |  | BZV55-B56, SOD80 56V 50 nA | Datasheet | http://assets.nexperia.com/documents/data-sheet/BZV55_SER.pdf | SOD80, 56V
BZV55-B62 | NXP |  | sch.SchLib | Zener | diode.PcbLib | SOD80 | SOD80 | 62 |  | 0.9 | 50 nA |  |  |  | BZV55-B62, SOD80 62V 50 nA | Datasheet | http://assets.nexperia.com/documents/data-sheet/BZV55_SER.pdf | SOD80, 62V
BZV55-B68 | NXP |  | sch.SchLib | Zener | diode.PcbLib | SOD80 | SOD80 | 68 |  | 0.9 | 50 nA |  |  |  | BZV55-B68, SOD80 68V 50 nA | Datasheet | http://assets.nexperia.com/documents/data-sheet/BZV55_SER.pdf | SOD80, 68V
BZV55-B75 | NXP |  | sch.SchLib | Zener | diode.PcbLib | SOD80 | SOD80 | 75 |  | 0.9 | 50 nA |  |  |  | BZV55-B75, SOD80 75V 50 nA | Datasheet | http://assets.nexperia.com/documents/data-sheet/BZV55_SER.pdf | SOD80, 75V
BZX85C3V3 | On Semiconductor |  | sch.SchLib | Zener | diode.PcbLib | DO-41 | DO-41 | 3.3 |  |  | 80 mA |  | -65 | 200 | BZX85C3V3, DO-41 3,3V 80 mA | Datasheet |  | DO-41, 3,3V
BZX85C3V6 | On Semiconductor |  | sch.SchLib | Zener | diode.PcbLib | DO-41 | DO-41 | 3.6 |  |  | 60 mA |  | -65 | 200 | BZX85C3V6, DO-41 3,6V 60 mA | Datasheet |  | DO-41, 3,6V
BZX85C3V9 | On Semiconductor |  | sch.SchLib | Zener | diode.PcbLib | DO-41 | DO-41 | 3.9 |  |  | 60 mA |  | -65 | 200 | BZX85C3V9, DO-41 3,9V 60 mA | Datasheet |  | DO-41, 3,9V
BZX85C4V3 | On Semiconductor |  | sch.SchLib | Zener | diode.PcbLib | DO-41 | DO-41 | 4.3 |  |  | 50 mA |  | -65 | 200 | BZX85C4V3, DO-41 4,3V 50 mA | Datasheet |  | DO-41, 4,3V
BZX85C4V7 | On Semiconductor |  | sch.SchLib | Zener | diode.PcbLib | DO-41 | DO-41 | 4.7 |  |  | 45 mA |  | -65 | 200 | BZX85C4V7, DO-41 4,7V 45 mA | Datasheet |  | DO-41, 4,7V
BZX85C5V1 | On Semiconductor |  | sch.SchLib | Zener | diode.PcbLib | DO-41 | DO-41 | 5.1 |  |  | 45 mA |  | -65 | 200 | BZX85C5V1, DO-41 5,1V 45 mA | Datasheet |  | DO-41, 5,1V
BZX85C5V6 | On Semiconductor |  | sch.SchLib | Zener | diode.PcbLib | DO-41 | DO-41 | 5.6 |  |  | 45 mA |  | -65 | 200 | BZX85C5V6, DO-41 5,6V 45 mA | Datasheet |  | DO-41, 5,6V
BZX85C6V2 | On Semiconductor |  | sch.SchLib | Zener | diode.PcbLib | DO-41 | DO-41 | 6.2 |  |  | 35 mA |  | -65 | 200 | BZX85C6V2, DO-41 6,2V 35 mA | Datasheet |  | DO-41, 6,2V
BZX85C6V8 | On Semiconductor |  | sch.SchLib | Zener | diode.PcbLib | DO-41 | DO-41 | 6.8 |  |  | 35 mA |  | -65 | 200 | BZX85C6V8, DO-41 6,8V 35 mA | Datasheet |  | DO-41, 6,8V
BZX85C7V5 | On Semiconductor |  | sch.SchLib | Zener | diode.PcbLib | DO-41 | DO-41 | 7.5 |  |  | 35 mA |  | -65 | 200 | BZX85C7V5, DO-41 7,5V 35 mA | Datasheet |  | DO-41, 7,5V
BZX85C8V2 | On Semiconductor |  | sch.SchLib | Zener | diode.PcbLib | DO-41 | DO-41 | 8.2 |  |  | 25 mA |  | -65 | 200 | BZX85C8V2, DO-41 8,2V 25 mA | Datasheet |  | DO-41, 8,2V
BZX85C9V1 | On Semiconductor |  | sch.SchLib | Zener | diode.PcbLib | DO-41 | DO-41 | 9.1 |  |  | 25 mA |  | -65 | 200 | BZX85C9V1, DO-41 9,1V 25 mA | Datasheet |  | DO-41, 9,1V
BZX85C10 | On Semiconductor |  | sch.SchLib | Zener | diode.PcbLib | DO-41 | DO-41 | 10 |  |  | 25 mA |  | -65 | 200 | BZX85C10, DO-41 10V 25 mA | Datasheet |  | DO-41, 10V
BZX85C11 | On Semiconductor |  | sch.SchLib | Zener | diode.PcbLib | DO-41 | DO-41 | 11 |  |  | 20 mA |  | -65 | 200 | BZX85C11, DO-41 11V 20 mA | Datasheet |  | DO-41, 11V
BZX85C12 | On Semiconductor |  | sch.SchLib | Zener | diode.PcbLib | DO-41 | DO-41 | 12 |  |  | 20 mA |  | -65 | 200 | BZX85C12, DO-41 12V 20 mA | Datasheet |  | DO-41, 12V
ZX85C13 | On Semiconductor |  | sch.SchLib | Zener | diode.PcbLib | DO-41 | DO-41 | 13 |  |  | 20 mA |  | -65 | 200 | ZX85C13, DO-41 13V 20 mA | Datasheet |  | DO-41, 13V
ZX85C15 | On Semiconductor |  | sch.SchLib | Zener | diode.PcbLib | DO-41 | DO-41 | 15 |  |  | 15 mA |  | -65 | 200 | ZX85C15, DO-41 15V 15 mA | Datasheet |  | DO-41, 15V
ZX85C16 | On Semiconductor |  | sch.SchLib | Zener | diode.PcbLib | DO-41 | DO-41 | 16 |  |  | 15 mA |  | -65 | 200 | ZX85C16, DO-41 16V 15 mA | Datasheet |  | DO-41, 16V
ZX85C18 | On Semiconductor |  | sch.SchLib | Zener | diode.PcbLib | DO-41 | DO-41 | 18 |  |  | 15 mA |  | -65 | 200 | ZX85C18, DO-41 18V 15 mA | Datasheet |  | DO-41, 18V
ZX85C20 | On Semiconductor |  | sch.SchLib | Zener | diode.PcbLib | DO-41 | DO-41 | 20 |  |  | 10 mA |  | -65 | 200 | ZX85C20, DO-41 20V 10 mA | Datasheet |  | DO-41, 20V
BZX85C22 | On Semiconductor |  | sch.SchLib | Zener | diode.PcbLib | DO-41 | DO-41 | 22 |  |  | 10 mA |  | -65 | 200 | BZX85C22, DO-41 22V 10 mA | Datasheet |  | DO-41, 22V
BZX85C24 | On Semiconductor |  | sch.SchLib | Zener | diode.PcbLib | DO-41 | DO-41 | 24 |  |  | 10 mA |  | -65 | 200 | BZX85C24, DO-41 24V 10 mA | Datasheet |  | DO-41, 24V
BZX85C27 | On Semiconductor |  | sch.SchLib | Zener | diode.PcbLib | DO-41 | DO-41 | 27 |  |  | 8 mA |  | -65 | 200 | BZX85C27, DO-41 27V 8 mA | Datasheet |  | DO-41, 27V
BZX85C30 | On Semiconductor |  | sch.SchLib | Zener | diode.PcbLib | DO-41 | DO-41 | 30 |  |  | 8 mA |  | -65 | 200 | BZX85C30, DO-41 30V 8 mA | Datasheet |  | DO-41, 30V
BZX85C33 | On Semiconductor |  | sch.SchLib | Zener | diode.PcbLib | DO-41 | DO-41 | 33 |  |  | 8 mA |  | -65 | 200 | BZX85C33, DO-41 33V 8 mA | Datasheet |  | DO-41, 33V
BZX85C36 | On Semiconductor |  | sch.SchLib | Zener | diode.PcbLib | DO-41 | DO-41 | 36 |  |  | 8 mA |  | -65 | 200 | BZX85C36, DO-41 36V 8 mA | Datasheet |  | DO-41, 36V
BZX85C39 | On Semiconductor |  | sch.SchLib | Zener | diode.PcbLib | DO-41 | DO-41 | 39 |  |  | 6 mA |  | -65 | 200 | BZX85C39, DO-41 39V 6 mA | Datasheet |  | DO-41, 39V
BZX85C43 | On Semiconductor |  | sch.SchLib | Zener | diode.PcbLib | DO-41 | DO-41 | 43 |  |  | 6 mA |  | -65 | 200 | BZX85C43, DO-41 43V 6 mA | Datasheet |  | DO-41, 43V
BZX85C47 | On Semiconductor |  | sch.SchLib | Zener | diode.PcbLib | DO-41 | DO-41 | 47 |  |  | 4 mA |  | -65 | 200 | BZX85C47, DO-41 47V 4 mA | Datasheet |  | DO-41, 47V
BZX85C51 | On Semiconductor |  | sch.SchLib | Zener | diode.PcbLib | DO-41 | DO-41 | 51 |  |  | 4 mA |  | -65 | 200 | BZX85C51, DO-41 51V 4 mA | Datasheet |  | DO-41, 51V
BZX85C56 | On Semiconductor |  | sch.SchLib | Zener | diode.PcbLib | DO-41 | DO-41 | 56 |  |  | 4 mA |  | -65 | 200 | BZX85C56, DO-41 56V 4 mA | Datasheet |  | DO-41, 56V
2С1003И9 | АО "НЗПП" | BZX84A5V1 | sch.SchLib | Zener | diode.PcbLib | SOT23-3-DIODE-1 | SOT23-3 | 5.1 |  |  | 5 mA |  | -65 | 200 | 2С1003И9, SOT23-3 5,1V 5 mA | Datasheet |  | SOT23-3, 5,1V

## Connectors
Part Number | Manufacturer | Alternative | Library Path | Library Ref | Footprint Path | Footprint Ref | Type | U | I | FREQ | Pins | Pitch | Plating | Flammability | Tmin | Tmax | System | Description | ComponentLink1Description | ComponentLink1URL | TU | Component Note | Note
50579704 | Molex |  | sch.SchLib | Connector-4 | connector.PcbLib |  | Socket |  |  |  | 4 |  |  | UL94 V-0 | -10 | 105 | Connector | 50579704, Molex, Socket 4 Pins | Datasheet | https://www.molex.com/pdm_docs/sd/050579704_sd.pdf |  |  | Crimp Housings
436500200 | Molex |  | sch.SchLib | Connector-2 | connector.PcbLib | 43650-0200 | MICROFIT | 600 | 8.5A |  | 2 | 3 | TIN | UL94 V-0 | -40 | 105 | Connector | 436500200, Molex, MICROFIT 2 Pins | Datasheet | https://www.molex.com/webdocs/datasheets/pdf/en-us/0436500200_PCB_HEADERS.pdf
436500300 | Molex |  | sch.SchLib | Connector-3 | connector.PcbLib | 43650-0300 | MICROFIT | 600 | 8.5A |  | 3 | 3 | TIN | UL94 V-0 | -40 | 105 | Connector | 436500300, Molex, MICROFIT 3 Pins | Datasheet | https://www.molex.com/webdocs/datasheets/pdf/en-us/0436500300_PCB_HEADERS.pdf
512811094 | Molex |  | sch.SchLib | Connector-10 | connector.PcbLib | 51281-1094 |  | 50 | 0.5 |  | 10 |  | Gold |  | -20 | 85 | Connector | 512811094, Molex, 10 Pins | Datasheet | https://www.molex.com/molex/products/part-detail/ffc_fpc_connectors/0512811094
705530036 | Molex |  | sch.SchLib | Connector-2 | connector.pcblib | 70553-0001 |  | 250 | 3 |  | 2 |  | TIN |  | -10 | 105 | Connector | 705530036, Molex, 2 Pins | Datasheet | http://www.molex.com/pdm_docs/sd/705530001_sd.pdf
705530038 | Molex |  | sch.SchLib | Connector-4 | connector.pcblib | 70553-0003 |  | 250 | 3 |  | 4 |  | TIN |  | -10 | 105 | Connector | 705530038, Molex, 4 Pins | Datasheet | http://www.molex.com/pdm_docs/sd/705530001_sd.pdf
705530039 | Molex |  | sch.SchLib | Connector-5 | connector.pcblib | 70553-0004 |  | 250 | 3 |  | 5 |  | TIN |  | -10 | 105 | Connector | 705530039, Molex, 5 Pins | Datasheet | http://www.molex.com/pdm_docs/sd/705530001_sd.pdf
768250004 | Molex |  | sch.SchLib | Connector-4 | connector.PcbLib | 172064-0004 | MEGAFIT | 600 | 23 |  | 4 |  | TIN |  | -40 | 120 | Connector | 768250004, Molex, MEGAFIT 4 Pins | Datasheet | https://www.molex.com/molex/products/part-detail/pcb_headers/1720640004
1053141104 | Molex |  | sch.SchLib | Connector-4 | connector.PcbLib | 105314-1104 | NANOFIT | 250V | 7.5A |  | 4 |  | Solder |  | -40 | 125 | Connector | 1053141104, Molex, NANOFIT 4 Pins | Datasheet
1053141106 | Molex |  | sch.SchLib | Connector-6 | connector.PcbLib | 105314-1106 | NANOFIT | 250V | 7.5A |  | 6 |  | Solder |  | -40 | 125 | Connector | 1053141106, Molex, NANOFIT 6 Pins | Datasheet
1053141110 | Molex |  | sch.SchLib | Connector-10 | connector.PcbLib | 105314-1110 | NANOFIT | 250V | 7.5A |  | 10 |  | Solder |  | -40 | 125 | Connector | 1053141110, Molex, NANOFIT 10 Pins | Datasheet
1053141110 | Molex |  | sch.SchLib | Connector-10 | connector.PcbLib | 105314-1110 | NANOFIT | 250V | 7.5A |  | 10 |  | TIN |  | -40 | 125 | Connector | 1053141110, Molex, NANOFIT 10 Pins | Datasheet
1053141210 | Molex |  | sch.SchLib | Connector-10 | connector.PcbLib | 105314-1110 | NANOFIT | 250V | 7.5A |  | 10 |  | GOLD |  | -40 | 125 | Connector | 1053141210, Molex, NANOFIT 10 Pins | Datasheet
1054500101 | Molex |  | sch.SchLib | USB-C | connector.PcbLib | 1054500101 | USB | 30V |  |  | 24 |  |  |  | -30 | 85 | Connector | 1054500101, Molex, USB 24 Pins | Datasheet
5034801000 | Molex |  | sch.SchLib | Connector-10 | connector.PcbLib | 503480-1000 |  | 50 | 0.5 |  | 10 |  | Gold |  | -40 | 85 | Connector | 5034801000, Molex, 10 Pins | Datasheet | https://www.molex.com/molex/products/part-detail/ffc_fpc_connectors/5034801000
61300211121 | Würth Elektronik |  | sch.SchLib | Connector-2 | connector.PcbLib | PLS-2 | PLS | 250V | 3 |  | 2 | 2.54 |  | UL94 V-0 | -40 | 105 | Connector | 61300211121, Würth Elektronik, PLS 2 Pins | Datasheet | https://www.we-online.de/katalog/datasheet/6130xx11121.pdf
61300311121 | Würth Elektronik |  | sch.SchLib | Connector-3 | connector.PcbLib | PLS-4 | PLS | 250V | 3 |  | 3 | 2.54 |  | UL94 V-0 | -40 | 105 | Connector | 61300311121, Würth Elektronik, PLS 3 Pins | Datasheet | https://www.we-online.de/katalog/datasheet/6130xx11121.pdf
61300411121 | Würth Elektronik |  | sch.SchLib | Connector-4 | connector.PcbLib | PLS-4 | PLS | 250V | 3 |  | 4 | 2.54 |  | UL94 V-0 | -40 | 105 | Connector | 61300411121, Würth Elektronik, PLS 4 Pins | Datasheet | https://www.we-online.de/katalog/datasheet/6130xx11121.pdf
61900411021 | Würth Elektronik |  | sch.SchLib | Connector-4 | connector.PcbLib | MC34645 |  | 250V | 3 |  | 4 | 2.54 |  | UL94 V-0 | -40 | 105 | Connector | 61900411021, Würth Elektronik, 4 Pins | Datasheet | https://www.we-online.de/katalog/datasheet/6190xx11021.pdf
009159006551906 | AVX |  | sch.SchLib | Connector-6 | connector.PcbLib | 009159006551906 |  | 300 | 2 |  | 6 | [5 empty] | Connector | 009159006551906, AVX, 6 Pins | Datasheet | http://datasheets.avx.com/VerticalTop_00-9159.pdf
09-65-2028 | Molex |  | sch.SchLib | Connector-2 | connector.PcbLib | 09-65-2028 |  | 250 | 7 |  | 2 | [5 empty] | Connector | 09-65-2028, Molex, 2 Pins | Datasheet
09-65-2048 | Molex |  | sch.SchLib | Connector-4 | connector.PcbLib | 09-65-2048 |  | 250 | 7 |  | 4 | [5 empty] | Connector | 09-65-2048, Molex, 4 Pins | Datasheet
09-65-2068 | Molex |  | sch.SchLib | Connector-6 | connector.PcbLib | 09-65-2068 |  | 250 | 7 |  | 6 | [5 empty] | Connector | 09-65-2068, Molex, 6 Pins | Datasheet
09-65-2088 | Molex |  | sch.SchLib | Connector-8 | connector.PcbLib | 09-65-2088 |  | 250 | 7 |  | 8 | [5 empty] | Connector | 09-65-2088, Molex, 8 Pins | Datasheet
105314-1108 | Molex |  | sch.SchLib | Connector-8 | connector.PcbLib | 105314-1108 |  | 250 | 7.5 |  | 8 |  | TIN |  | -40 | 105 | Connector | 105314-1108, Molex, 8 Pins | Datasheet | https://www.molex.com/pdm_docs/sd/1053101108_sd.pdf
105314-1208 | Molex |  | sch.SchLib | Connector-8 | connector.PcbLib | 105314-1108 |  | 250 | 7.5 |  | 8 |  | GOLD 0.38 |  | -40 | 105 | Connector | 105314-1208, Molex, 8 Pins | Datasheet | https://www.molex.com/pdm_docs/sd/1053101108_sd.pdf
105314-1308 | Molex |  | sch.SchLib | Connector-8 | connector.PcbLib | 105314-1108 |  | 250 | 7.5 |  | 8 |  | GOLD 0.76 |  | -40 | 105 | Connector | 105314-1308, Molex, 8 Pins | Datasheet | https://www.molex.com/pdm_docs/sd/1053101108_sd.pdf
105310-1110 | Molex |  | sch.SchLib | Connector-10 | connector.PcbLib | 105310-1210 |  | 250 | 7.5 |  | 10 |  | TIN |  | -40 | 105 | Connector | 105310-1110, Molex, 10 Pins | Datasheet | https://www.molex.com/pdm_docs/sd/1053101110_sd.pdf
105310-1210 | Molex |  | sch.SchLib | Connector-10 | connector.PcbLib | 105310-1210 |  | 250 | 7.5 |  | 10 |  | GOLD 0.38 |  | -40 | 105 | Connector | 105310-1210, Molex, 10 Pins | Datasheet | https://www.molex.com/pdm_docs/sd/1053101110_sd.pdf
105310-1310 | Molex |  | sch.SchLib | Connector-10 | connector.PcbLib | 105310-1210 |  | 250 | 7.5 |  | 10 |  | GOLD 0.76 |  | -40 | 105 | Connector | 105310-1310, Molex, 10 Pins | Datasheet | https://www.molex.com/pdm_docs/sd/1053101110_sd.pdf
105310-1410 | Molex |  | sch.SchLib | Connector-10 | connector.PcbLib | 105310-1210 |  | 250 | 7.5 |  | 10 |  | GOLD 0.76 |  | -40 | 105 | Connector | 105310-1410, Molex, 10 Pins | Datasheet | https://www.molex.com/pdm_docs/sd/1053101110_sd.pdf
105314-1112 | Molex |  | sch.SchLib | Connector-12 | connector.PcbLib | 105314-1112 | NANOFIT | 250 | 7.5A |  | 12 | 2.5 | TIN | UL94 V-0 | -40 | 105 | Connector | 105314-1112, Molex, NANOFIT 12 Pins | Datasheet | https://www.molex.com/webdocs/datasheets/pdf/en-us/1053141112_PCB_HEADERS.pdf
1217080-1 | TE |  | sch.SchLib | Connector-1 | connector.PcbLib | 1217080-1 |  |  | 1 |  | 1 |  |  |  | -40 | 105 | Connector | 1217080-1, TE, 1 Pins | Datasheet | https://www.te.com/commerce/DocumentDelivery/DDEController?Action=showdoc&DocId=Catalog+Section%7F82004_FASTON_PCB_Tabs_Receptacles%7F0914%7Fpdf%7FEnglish%7FENG_CS_82004_FASTON_PCB_Tabs_Receptacles_0914.pdf%7F1217080-1
171971-0002 | Molex |  | sch.SchLib | Connector-2 | connector.PcbLib | 171971-0102 |  | 250 | 3 |  | 2 |  | TIN |  | -40 | 105 | Connector | 171971-0002, Molex, 2 Pins | Datasheet | https://www.molex.com/molex/products/part-detail/pcb_headers/1719710002
171971-0102 | Molex |  | sch.SchLib | Connector-2 | connector.PcbLib | 171971-0102 |  | 250 | 3 |  | 2 |  | GOLD 0.38 |  | -40 | 105 | Connector | 171971-0102, Molex, 2 Pins | Datasheet | https://www.molex.com/molex/products/part-detail/pcb_headers/1719710102
171971-0202 | Molex |  | sch.SchLib | Connector-2 | connector.PcbLib | 171971-0102 |  | 250 | 3 |  | 2 |  | GOLD 0.76 |  | -40 | 105 | Connector | 171971-0202, Molex, 2 Pins | Datasheet | https://www.molex.com/molex/products/part-detail/pcb_headers/1719710202
172064-0004 | Molex |  | sch.SchLib | Connector-4 | connector.PcbLib | 172064-0004 |  | 600 | 23 |  | 4 |  | Gold |  | -40 | 120 | Connector | 172064-0004, Molex, 4 Pins | Datasheet | https://www.molex.com/molex/products/part-detail/pcb_headers/1720640004
1734085-1 | TE |  | sch.SchLib | USB-A | connector.PcbLib | USB-1734085-1 | USB | [9 empty] | Connector | 1734085-1, TE, USB | Datasheet
1775485-1 | TE |  | sch.SchLib | Battery | connector.pcblib | 1775485-1 | BAT | 3 | 7 | [5 empty] | -50 | 105 | Connector | 1775485-1, TE, BAT | Datasheet
1776260-4 | TE Connectivity AMP Connectors |  | sch.SchLib | ConnectorS-4 | connector.PcbLib | DG142V-5.08-04P |  | 300V | 10A |  | 4 |  |  |  | -55 | 105 | Connector | 1776260-4, TE Connectivity AMP Connectors, 4 Pins | Datasheet | https://www.te.com/commerce/DocumentDelivery/DDEController?Action=srchrtrv&DocNm=1776260&DocType=Customer+Drawing&DocLang=English
1776260-5 | TE Connectivity AMP Connectors |  | sch.SchLib | ConnectorS-5 | connector.PcbLib | DG142V-5.08-05P |  | 300V | 10A |  | 5 |  |  |  | -55 | 105 | Connector | 1776260-5, TE Connectivity AMP Connectors, 5 Pins | Datasheet | https://www.te.com/commerce/DocumentDelivery/DDEController?Action=srchrtrv&DocNm=1776260&DocType=Customer+Drawing&DocLang=English
1-84952-0 | TE |  | sch.SchLib | Connector-10 | connector.PcbLib | 1-84952-0 | FPC | 200 | 1 |  | 10 |  |  |  | -40 | 85 | Connector | 1-84952-0, TE, FPC 10 Pins | Datasheet | http://www.farnell.com/cad/1812396.pdf
1-84952-1 | TE |  | sch.SchLib | Connector-11 | connector.PcbLib | 1-84952-1 | FPC | 200 | 1 |  | 11 |  |  |  | -40 | 85 | Connector | 1-84952-1, TE, FPC 11 Pins | Datasheet | http://www.farnell.com/cad/1812396.pdf
1-84952-2 | TE |  | sch.SchLib | Connector-12 | connector.PcbLib | 1-84952-2 | FPC | 200 | 1 |  | 12 |  |  |  | -40 | 85 | Connector | 1-84952-2, TE, FPC 12 Pins | Datasheet | http://www.farnell.com/cad/1812396.pdf
1-84952-3 | TE |  | sch.SchLib | Connector-13 | connector.PcbLib | 1-84952-3 | FPC | 200 | 1 |  | 13 |  |  |  | -40 | 85 | Connector | 1-84952-3, TE, FPC 13 Pins | Datasheet | http://www.farnell.com/cad/1812396.pdf
1-84952-4 | TE |  | sch.SchLib | Connector-14 | connector.PcbLib | 1-84952-4 | FPC | 200 | 1 |  | 14 |  |  |  | -40 | 85 | Connector | 1-84952-4, TE, FPC 14 Pins | Datasheet | http://www.farnell.com/cad/1812396.pdf
1-84952-5 | TE |  | sch.SchLib | Connector-15 | connector.PcbLib | 1-84952-5 | FPC | 200 | 1 |  | 15 |  |  |  | -40 | 85 | Connector | 1-84952-5, TE, FPC 15 Pins | Datasheet | http://www.farnell.com/cad/1812396.pdf
1-84952-6 | TE |  | sch.SchLib | Connector-16 | connector.PcbLib | 1-84952-6 | FPC | 200 | 1 |  | 16 |  |  |  | -40 | 85 | Connector | 1-84952-6, TE, FPC 16 Pins | Datasheet | http://www.farnell.com/cad/1812396.pdf
1-84952-7 | TE |  | sch.SchLib | Connector-17 | connector.PcbLib | 1-84952-7 | FPC | 200 | 1 |  | 17 |  |  |  | -40 | 85 | Connector | 1-84952-7, TE, FPC 17 Pins | Datasheet | http://www.farnell.com/cad/1812396.pdf
1-84952-8 | TE |  | sch.SchLib | Connector-18 | connector.PcbLib | 1-84952-8 | FPC | 200 | 1 |  | 18 |  |  |  | -40 | 85 | Connector | 1-84952-8, TE, FPC 18 Pins | Datasheet | http://www.farnell.com/cad/1812396.pdf
1-84952-9 | TE |  | sch.SchLib | Connector-19 | connector.PcbLib | 1-84952-9 | FPC | 200 | 1 |  | 19 |  |  |  | -40 | 85 | Connector | 1-84952-9, TE, FPC 19 Pins | Datasheet | http://www.farnell.com/cad/1812396.pdf
216550-1 | TE |  | sch.SchLib | Connector-8 | connector.PcbLib | ETH-216550-1 | ETH | [9 empty] | Connector | 216550-1, TE, ETH | Datasheet
22-27-2041 | Molex |  | sch.SchLib | Connector-4 | connector.pcblib | 22-27-2041 |  | 500 | 4 |  | 4 |  |  |  | -40 | 80 | Connector | 22-27-2041, Molex, 4 Pins | Datasheet
2-84952-0 | TE |  | sch.SchLib | Connector-20 | connector.PcbLib | 2-84952-0 | FPC | 200 | 1 |  | 20 |  |  |  | -40 | 85 | Connector | 2-84952-0, TE, FPC 20 Pins | Datasheet | http://www.farnell.com/cad/1812396.pdf
2-84952-1 | TE |  | sch.SchLib | Connector-21 | connector.PcbLib | 2-84952-1 | FPC | 200 | 1 |  | 21 |  |  |  | -40 | 85 | Connector | 2-84952-1, TE, FPC 21 Pins | Datasheet | http://www.farnell.com/cad/1812396.pdf
2-84952-2 | TE |  | sch.SchLib | Connector-22 | connector.PcbLib | 2-84952-2 | FPC | 200 | 1 |  | 22 |  |  |  | -40 | 85 | Connector | 2-84952-2, TE, FPC 22 Pins | Datasheet | http://www.farnell.com/cad/1812396.pdf
2-84952-3 | TE |  | sch.SchLib | Connector-23 | connector.PcbLib | 2-84952-3 | FPC | 200 | 1 |  | 23 |  |  |  | -40 | 85 | Connector | 2-84952-3, TE, FPC 23 Pins | Datasheet | http://www.farnell.com/cad/1812396.pdf
2-84952-4 | TE |  | sch.SchLib | Connector-24 | connector.PcbLib | 2-84952-4 | FPC | 200 | 1 |  | 24 |  |  |  | -40 | 85 | Connector | 2-84952-4, TE, FPC 24 Pins | Datasheet | http://www.farnell.com/cad/1812396.pdf
2-84952-5 | TE |  | sch.SchLib | Connector-25 | connector.PcbLib | 2-84952-5 | FPC | 200 | 1 |  | 25 |  |  |  | -40 | 85 | Connector | 2-84952-5, TE, FPC 25 Pins | Datasheet | http://www.farnell.com/cad/1812396.pdf
2-84952-6 | TE |  | sch.SchLib | Connector-26 | connector.PcbLib | 2-84952-6 | FPC | 200 | 1 |  | 26 |  |  |  | -40 | 85 | Connector | 2-84952-6, TE, FPC 26 Pins | Datasheet | http://www.farnell.com/cad/1812396.pdf
2-84952-7 | TE |  | sch.SchLib | Connector-27 | connector.PcbLib | 2-84952-7 | FPC | 200 | 1 |  | 27 |  |  |  | -40 | 85 | Connector | 2-84952-7, TE, FPC 27 Pins | Datasheet | http://www.farnell.com/cad/1812396.pdf
2-84952-8 | TE |  | sch.SchLib | Connector-28 | connector.PcbLib | 2-84952-8 | FPC | 200 | 1 |  | 28 |  |  |  | -40 | 85 | Connector | 2-84952-8, TE, FPC 28 Pins | Datasheet | http://www.farnell.com/cad/1812396.pdf
2-84952-9 | TE |  | sch.SchLib | Connector-29 | connector.PcbLib | 2-84952-9 | FPC | 200 | 1 |  | 29 |  |  |  | -40 | 85 | Connector | 2-84952-9, TE, FPC 29 Pins | Datasheet | http://www.farnell.com/cad/1812396.pdf
3221-10-0100-00 | CNC Tech |  | sch.SchLib | Connector-10 | connector.PcbLib | BH1.27-10 | IDC |  | 1A |  | 10 |  | GOLD | UL94 V-0 | -40 | 105 | Connector | 3221-10-0100-00, CNC Tech, IDC 10 Pins | Datasheet | http://www.cnctech.us/pdfs/3221-XX-0100-00_.pdf
3-84952-0 | TE |  | sch.SchLib | Connector-30 | connector.PcbLib | 3-84952-0 | FPC | 200 | 1 |  | 30 |  |  |  | -40 | 85 | Connector | 3-84952-0, TE, FPC 30 Pins | Datasheet | http://www.farnell.com/cad/1812396.pdf
39-30-1020 | Molex |  | sch.SchLib | Connector-2 | connector.PcbLib | 39-30-1020 |  | 600 | 13 |  | 2 |  |  |  | -40 | 105 | Connector | 39-30-1020, Molex, 2 Pins | Datasheet
39-30-1040 | Molex |  | sch.SchLib | Connector-4 | connector.PcbLib | 39-30-1040 |  | 600 | 13 |  | 4 |  |  |  | -40 | 105 | Connector | 39-30-1040, Molex, 4 Pins | Datasheet
43045-0200 | Molex |  | sch.SchLib | Connector-2 | connector.pcblib | 43045-0200 |  | 250 | 3 |  | 2 |  |  |  | -10 | 105 | Connector | 43045-0200, Molex, 2 Pins | Datasheet | http://www.molex.com/pdm_docs/sd/430450200_sd.pdf
43045-0400 | Molex |  | sch.SchLib | Connector-4 | connector.pcblib | 43045-0400 |  | 250 | 3 |  | 4 |  |  |  | -10 | 105 | Connector | 43045-0400, Molex, 4 Pins | Datasheet | http://www.molex.com/pdm_docs/sd/430450400_sd.pdf
43045-0600 | Molex |  | sch.SchLib | Connector-6 | connector.pcblib | 43045-0600 |  | 250 | 3 |  | 6 |  |  |  | -10 | 105 | Connector | 43045-0600, Molex, 6 Pins | Datasheet | http://www.molex.com/pdm_docs/sd/430450600_sd.pdf
43045-0800 | Molex |  | sch.SchLib | Connector-8 | connector.pcblib | 43045-0800 |  | 250 | 3 |  | 8 |  |  |  | -10 | 105 | Connector | 43045-0800, Molex, 8 Pins | Datasheet | http://www.molex.com/pdm_docs/sd/430450800_sd.pdf
43650-0216 | Molex |  | sch.SchLib | Connector-2 | connector.PcbLib | 43650-021 | MICROFIT | 600 | 8.5A |  | 2 | 3 | GOLD | UL94 V-0 | -40 | 105 | Connector | 43650-0216, Molex, MICROFIT 2 Pins | Datasheet | https://www.molex.com/webdocs/datasheets/pdf/en-us/0436500216_PCB_HEADERS.pdf
47346-0001 | Molex |  | sch.SchLib | USB | connector.PcbLib | USB_Micro-B_FCI_SMD | USB | [9 empty] | Connector | 47346-0001, Molex, USB | Datasheet | http://www.molex.com/pdm_docs/sd/473460001_sd.pdf
47491-0001 | Molex |  | sch.SchLib | USB | connector.PcbLib | 47491-0001 | USB | [9 empty] | Connector | 47491-0001, Molex, USB | Datasheet | http://www.molex.com/pdm_docs/sd/474910001_sd.pdf
5-1814400-1 | HIROSE |  | sch.SchLib | BNC | connector.pcblib | 5-1814400-1 | BNC | [9 empty] | Connector | 5-1814400-1, HIROSE, BNC | Datasheet
53313-0865 | Molex |  | sch.SchLib | Connector-8 | connector.PcbLib | 53313-0865 |  | 125 | 2 |  | 8 | [5 empty] | Connector | 53313-0865, Molex, 8 Pins | Datasheet
53313-1065 | Molex |  | sch.SchLib | Connector-10 | connector.PcbLib | 53313-1065 |  | 125 | 2 |  | 10 | [5 empty] | Connector | 53313-1065, Molex, 10 Pins | Datasheet
53313-1265 | Molex |  | sch.SchLib | Connector-12 | connector.PcbLib | 53313-1265 |  | 125 | 2 |  | 12 | [5 empty] | Connector | 53313-1265, Molex, 12 Pins | Datasheet
53313-1465 | Molex |  | sch.SchLib | Connector-14 | connector.PcbLib | 53313-1465 |  | 125 | 2 |  | 14 | [5 empty] | Connector | 53313-1465, Molex, 14 Pins | Datasheet
53313-2065 | Molex |  | sch.SchLib | Connector-20 | connector.PcbLib | 53313-2065 |  | 125 | 2 |  | 20 | [5 empty] | Connector | 53313-2065, Molex, 20 Pins | Datasheet
53325-0860 | Molex |  | sch.SchLib | Connector-8 | connector.PcbLib | 53325-0860 |  | 125 | 2 |  | 8 | [5 empty] | Connector | 53325-0860, Molex, 8 Pins | Datasheet
53325-1260 | Molex |  | sch.SchLib | Connector-12 | connector.PcbLib | 53325-1260 |  | 125 | 2 |  | 12 | [5 empty] | Connector | 53325-1260, Molex, 12 Pins | Datasheet
53398-0671 | Molex |  | sch.SchLib | Connector-6 | connector.PcbLib | 53398-0671 |  |  |  |  | 6 | [5 empty] | Connector | 53398-0671, Molex, 6 Pins | Datasheet
619540-1 | TE Connectivity AMP Connectors |  | sch.SchLib | BNC | connector.pcblib | 5-1814400-1 | SMA | [5 empty] | SOLDER |  | -65 | 85 | Connector | 619540-1, TE Connectivity AMP Connectors, SMA | Datasheet | https://www.te.com/commerce/DocumentDelivery/DDEController?Action=srchrtrv&DocNm=619540&DocType=Customer+Drawing&DocLang=English
62650-1 | TE |  | sch.SchLib | POINT | connector.PcbLib | 62650-1 | [10 empty] | Connector | 62650-1, TE, | Datasheet | http://www.farnell.com/datasheets/1650963.pdf
640456-2 | TE |  | sch.SchLib | Connector-2 | connector.PcbLib | 640456-2 |  | 250 | 5 |  | 2 | [5 empty] | Connector | 640456-2, TE, 2 Pins | Datasheet | https://www.te.com/commerce/DocumentDelivery/DDEController?Action=srchrtrv&DocNm=640456&DocType=Customer+Drawing&DocLang=English&PartCntxt=640456-2&DocFormat=pdf
640457-2 | TE |  | sch.SchLib | Connector-2 | connector.PcbLib | 640457-2 |  | 250 | 5 |  | 2 | 2.54 | TIN |  |  |  | Connector | 640457-2, TE, 2 Pins | Datasheet | https://www.te.com/commerce/DocumentDelivery/DDEController?Action=srchrtrv&DocNm=640457&DocType=Customer+Drawing&DocLang=English&PartCntxt=640457-2&DocFormat=pdf
70553-0001 | Molex |  | sch.SchLib | Connector-2 | connector.pcblib | 70553-0001 |  | 250 | 3 |  | 2 |  |  |  | -10 | 105 | Connector | 70553-0001, Molex, 2 Pins | Datasheet | http://www.molex.com/pdm_docs/sd/705530001_sd.pdf
70553-0003 | Molex |  | sch.SchLib | Connector-4 | connector.pcblib | 70553-0003 |  | 250 | 3 |  | 4 |  |  |  | -10 | 105 | Connector | 70553-0003, Molex, 4 Pins | Datasheet
70553-0004 | Molex |  | sch.SchLib | Connector-5 | connector.pcblib | 70553-0004 |  | 250 | 3 |  | 5 |  |  |  | -10 | 105 | Connector | 70553-0004, Molex, 5 Pins | Datasheet
75867-131LF | Amphenol |  | sch.SchLib | Connector-6 | connector.PcbLib | BH-6R | IDC |  | 1 |  | 6 | [5 empty] | Connector | 75867-131LF, Amphenol , IDC 6 Pins | Datasheet | https://cdn.amphenol-icc.com/media/wysiwyg/files/drawing/75867.pdf?__cf_chl_jschl_tk__=f77f2ee8a441cd54d322ea834e0c3bcc89fc1a99-1576488775-0-AU5Vk8asnEqmCZo5uTVOV4E-RHFCL_xvf8uUNjZr9LOwYk8ibfss7ECL7lLGGOQCOP33a4sikjKyQbhHXKeeLmyKoVgs1LKht4rHUZnFuq38mbWfZmPs0B0oRLDhE0I1fEYLOj0a-w2eOEqLNgS5wOe0P-cmHD0F3zItQlG0Jb1yNw5XinHMC0KQFIKH05tIBHC1FCZRspt9eGRnffoB-joJCaMnZ2N7BQGLI4a_fKUtSvakibmK-kd9_yYBblLuOMUwtmJuoOtB3d9giX2g8YgqZloW34EV6WKNnZ5s6UiItGqTPGQX36giVhb2eCzhMp_lgdU_tZdVAAmnC4y1YemXfIZv0YX4bDo8gcJkETb0ZfisnHpbbNrBtC-POEjwdw
75869-131LF | Amphenol |  | sch.SchLib | Connector-6 | connector.PcbLib | IDC-6 | IDC | 500V | 3A |  | 6 |  | Solder |  | -65 | 125 | Connector | 75869-131LF, Amphenol, IDC 6 Pins | Datasheet
76090-5001 | Molex |  | sch.SchLib | 76090-5001 | connector.PcbLib | 76090-5001 | SFP | [9 empty] | Connector | 76090-5001, Molex, SFP | Datasheet
76090-5001 | Molex |  | sch.SchLib | 76090-5001 | connector.PcbLib | 76090-5001 | SFP | [9 empty] | Connector | 76090-5001, Molex, SFP | Datasheet
78800-0001 | HIROSE |  | sch.SchLib | Connector-6 | connector.pcblib | 78800-0001 |  |  |  |  | 6 | [5 empty] | Connector | 78800-0001, HIROSE, 6 Pins | Datasheet
84952-4 | TE |  | sch.SchLib | Connector-4 | connector.PcbLib | 84952-4 | FPC | 200 | 1 |  | 4 |  |  |  | -40 | 85 | Connector | 84952-4, TE, FPC 4 Pins | Datasheet | http://www.farnell.com/cad/1812396.pdf
84952-5 | TE |  | sch.SchLib | Connector-5 | connector.PcbLib | 84952-5 | FPC | 200 | 1 |  | 5 |  |  |  | -40 | 85 | Connector | 84952-5, TE, FPC 5 Pins | Datasheet | http://www.farnell.com/cad/1812396.pdf
84952-6 | TE |  | sch.SchLib | Connector-6 | connector.PcbLib | 84952-6 | FPC | 200 | 1 |  | 6 |  |  |  | -40 | 85 | Connector | 84952-6, TE, FPC 6 Pins | Datasheet | http://www.farnell.com/cad/1812396.pdf
84952-7 | TE |  | sch.SchLib | Connector-7 | connector.PcbLib | 84952-7 | FPC | 200 | 1 |  | 7 |  |  |  | -40 | 85 | Connector | 84952-7, TE, FPC 7 Pins | Datasheet | http://www.farnell.com/cad/1812396.pdf
84952-8 | TE |  | sch.SchLib | Connector-8 | connector.PcbLib | 84952-8 | FPC | 200 | 1 |  | 8 |  |  |  | -40 | 85 | Connector | 84952-8, TE, FPC 8 Pins | Datasheet | http://www.farnell.com/cad/1812396.pdf
84952-9 | TE |  | sch.SchLib | Connector-9 | connector.PcbLib | 84952-9 | FPC | 200 | 1 |  | 9 |  |  |  | -40 | 85 | Connector | 84952-9, TE, FPC 9 Pins | Datasheet | http://www.farnell.com/cad/1812396.pdf
929870-01-10-RA | 3M |  | sch.SchLib | Connector-10 | connector.PcbLib | 929870-01-10 |  | 1000V | 1A |  | 10 |  | TIN | UL94 V-0 | -40 | 105 | Connector | 929870-01-10-RA, 3M, 10 Pins | Datasheet | https://multimedia.3m.com/mws/media/22105O/3mtm-boardmount-socket-100-lowprof-strt-sldrtails-ts0211.pdf
B05B-PASK-1 | JST |  | sch.SchLib | Connector-5 | connector.pcblib | B05B-PASK-1 |  | 250 | 3 |  | 5 |  |  |  | -25 | 85 | Connector | B05B-PASK-1, JST, 5 Pins | Datasheet
B2B-XH-A | JST |  | sch.SchLib | Connector-2 | connector.PcbLib | YX-XH-2 | JST |  | 1A |  | 2 |  | TIN | UL94 V-0 | -25 | 85 | Connector | B2B-XH-A, JST, JST 2 Pins | Datasheet
B2P-VH | JST |  | sch.SchLib | Connector-2 | connector.PcbLib | B2P-VH |  |  |  |  | 2 | [5 empty] | Connector | B2P-VH, JST, 2 Pins | Datasheet
B5B-PH-K-S | JST |  | sch.SchLib | Connector-5 | connector.pcblib | B5B-PH-K-S |  | 100 | 2 |  | 5 |  |  |  | -25 | 85 | Connector | B5B-PH-K-S, JST, 5 Pins | Datasheet
B5B-XH-A | JST |  | sch.SchLib | Connector-5 | connector.PcbLib | B5B-XH-A |  | 250V |  |  | 5 | 2.5 |  |  | -25 | 85 | Connector | B5B-XH-A, JST, 5 Pins | Datasheet | https://cdn.tmelectronics.ru/files/pdf/004002ee008f192f4c9b93c4e9f9040a/fc68131.pdf
BG302-04-A-L-G | GCT |  | sch.SchLib | Connector-4 | connector.PcbLib | PBS-4-R | PBS-R | 1000V | 3A |  | 4 |  | GOLD | UL94 V-0 | -40 | 105 | Connector | BG302-04-A-L-G, GCT, PBS-R 4 Pins | Datasheet | https://gct.co/files/drawings/bg302.pdf
BH800 | EEMB |  | sch.SchLib | Battery | connector.pcblib | BH800 | BAT | [9 empty] | Connector | BH800, EEMB, BAT | Datasheet
BH2032 |  |  | sch.SchLib | Battery | connector.pcblib | BH810 | BAT | [9 empty] | Connector | BH2032, , BAT | Datasheet
BH810 | EEMB |  | sch.SchLib | Battery | connector.pcblib | BH810 | BAT | [9 empty] | Connector | BH810, EEMB, BAT | Datasheet
BH820 | EEMB |  | sch.SchLib | Battery | connector.pcblib | BH820 | BAT | [9 empty] | Connector | BH820, EEMB, BAT | Datasheet
BNC-7044 | HOYUTEC |  | sch.SchLib | BNC | connector.PcbLib | HYR-0142AR | BNC | [9 empty] | Connector | BNC-7044, HOYUTEC, BNC | Datasheet
BOARD-1-6-ISP |  |  | sch.SchLib | Connector-6 | connector.PcbLib | BOARD-1-6-ISP | BOARD |  |  |  | 6 | [5 empty] | Connector | BOARD-1-6-ISP, , BOARD 6 Pins | Datasheet
BOARD-1-6-SWD |  |  | sch.SchLib | Connector-6 | connector.PcbLib | BOARD-1-6-SWD | BOARD |  |  |  | 6 | [5 empty] | Connector | BOARD-1-6-SWD, , BOARD 6 Pins | Datasheet
BS-3 | MPD |  | sch.SchLib | Battery | connector.pcblib | BH810 | BAT | [6 empty] | UL94V-0 | -40 | 200 | Connector | BR/CR 2032 Coin Battery Holder | Datasheet | https://www.memoryprotectiondevices.com/datasheets/BS-3-datasheet.pdf
CH3.96-8P 3.96MM | Cloukeu |  | sch.SchLib | Connector-8 | connector.PcbLib | CH3.96-8P 3.96MM |  |  |  |  | 8 | [5 empty] | Connector | CH3.96-8P 3.96MM, Cloukeu, 8 Pins | Datasheet
CH74-2032LF |  |  | sch.SchLib | Battery | connector.pcblib | CH74-2032LF | BAT | [9 empty] | Connector | CH74-2032LF, , BAT | Datasheet
CR2032 |  |  | sch.SchLib | Battery | connector.pcblib | CR2032 | BAT | [9 empty] | Connector | CR2032, , BAT | Datasheet
DF50A-2P-1H(51) | HIROSE |  | sch.SchLib | Connector-2 | connector.pcblib | DF50A-2P-1V |  | 100 | 1 |  | 2 |  |  |  | -55 | 105 | Connector | DF50A-2P-1H(51), HIROSE, 2 Pins | Datasheet | https://www.hirose.com/product/en/products/DF50A/
DF50A-2P-1V(51) | HIROSE |  | sch.SchLib | Connector-2 | connector.pcblib | DF50A-2P-1H |  | 100 | 1 |  | 2 |  |  |  | -55 | 105 | Connector | DF50A-2P-1V(51), HIROSE, 2 Pins | Datasheet | https://www.hirose.com/product/en/products/DF50A/
DF50A-6P-1H(51) | HIROSE |  | sch.SchLib | Connector-6 | connector.PcbLib | DF50A-6P-1H |  | 100 | 1 |  | 6 |  |  |  | -55 | 105 | Connector | DF50A-6P-1H(51), HIROSE, 6 Pins | Datasheet | https://www.hirose.com/product/en/products/DF50A/
DF50A-6P-1V(51) | HIROSE |  | sch.SchLib | Connector-6 | connector.PcbLib | DF50A-6P-1V |  | 100 | 1 |  | 6 |  |  |  | -55 | 105 | Connector | DF50A-6P-1V(51), HIROSE, 6 Pins | Datasheet | https://www.hirose.com/product/en/products/DF50A/
DF51K-10DP-2DS(805) | HIROSE |  | sch.SchLib | Connector-10 | connector.PcbLib | DF51K-10DP-2DS |  | 250 | 1 |  | 10 |  |  |  | -55 | 105 | Connector | DF51K-10DP-2DS(805), HIROSE, 10 Pins | Datasheet
DF51K-12DP-2DS(805) | HIROSE |  | sch.SchLib | Connector-12 | connector.PcbLib | DF51K-12DP-2DS |  | 250 | 1 |  | 12 |  |  |  | -55 | 105 | Connector | DF51K-12DP-2DS(805), HIROSE, 12 Pins | Datasheet
DF51K-14DP-2DS(805) | HIROSE |  | sch.SchLib | Connector-14 | connector.PcbLib | DF51K-14DP-2DS |  | 250 | 1 |  | 14 |  |  |  | -55 | 105 | Connector | DF51K-14DP-2DS(805), HIROSE, 14 Pins | Datasheet
DF51K-16DP-2DS(805) | HIROSE |  | sch.SchLib | Connector-16 | connector.PcbLib | DF51K-16DP-2DS |  | 250 | 1 |  | 16 |  |  |  | -55 | 105 | Connector | DF51K-16DP-2DS(805), HIROSE, 16 Pins | Datasheet
DF51K-18DP-2DS(805) | HIROSE |  | sch.SchLib | Connector-18 | connector.PcbLib | DF51K-18DP-2DS |  | 250 | 1 |  | 18 |  |  |  | -55 | 105 | Connector | DF51K-18DP-2DS(805), HIROSE, 18 Pins | Datasheet
DF51K-20DP-2DS(805) | HIROSE |  | sch.SchLib | Connector-20 | connector.PcbLib | DF51K-20DP-2DS |  | 250 | 1 |  | 20 |  |  |  | -55 | 105 | Connector | DF51K-20DP-2DS(805), HIROSE, 20 Pins | Datasheet
DF51K-22DP-2DS(805) | HIROSE |  | sch.SchLib | Connector-22 | connector.PcbLib | DF51K-22DP-2DS |  | 250 | 1 |  | 22 |  |  |  | -55 | 105 | Connector | DF51K-22DP-2DS(805), HIROSE, 22 Pins | Datasheet
DF51K-24DP-2DS(805) | HIROSE |  | sch.SchLib | Connector-24 | connector.PcbLib | DF51K-24DP-2DS |  | 250 | 1 |  | 24 |  |  |  | -55 | 105 | Connector | DF51K-24DP-2DS(805), HIROSE, 24 Pins | Datasheet
DF51K-26DP-2DS(805) | HIROSE |  | sch.SchLib | Connector-26 | connector.PcbLib | DF51K-26DP-2DS |  | 250 | 1 |  | 26 |  |  |  | -55 | 105 | Connector | DF51K-26DP-2DS(805), HIROSE, 26 Pins | Datasheet
DF51K-28DP-2DS(805) | HIROSE |  | sch.SchLib | Connector-28 | connector.PcbLib | DF51K-28DP-2DS |  | 250 | 1 |  | 28 |  |  |  | -55 | 105 | Connector | DF51K-28DP-2DS(805), HIROSE, 28 Pins | Datasheet
DF51K-30DP-2DS(805) | HIROSE |  | sch.SchLib | Connector-30 | connector.PcbLib | DF51K-30DP-2DS |  | 250 | 1 |  | 30 |  |  |  | -55 | 105 | Connector | DF51K-30DP-2DS(805), HIROSE, 30 Pins | Datasheet
DF51K-4P-2DS(805) | HIROSE |  | sch.SchLib | Connector-4 | connector.PcbLib | DF51K-4P-2DS |  | 250 | 1 |  | 4 |  |  |  | -55 | 105 | Connector | DF51K-4P-2DS(805), HIROSE, 4 Pins | Datasheet
DF51K-5P-2DS(805) | HIROSE |  | sch.SchLib | Connector-5 | connector.PcbLib | DF51K-5P-2DS |  | 250 | 1 |  | 5 |  |  |  | -55 | 105 | Connector | DF51K-5P-2DS(805), HIROSE, 5 Pins | Datasheet
DF51K-6P-2DS(805) | HIROSE |  | sch.SchLib | Connector-6 | connector.PcbLib | DF51K-6P-2DS |  | 250 | 1 |  | 6 |  |  |  | -55 | 105 | Connector | DF51K-6P-2DS(805), HIROSE, 6 Pins | Datasheet
DF51K-8DP-2DS(805) | HIROSE |  | sch.SchLib | Connector-8 | connector.PcbLib | DF51K-8DP-2DS |  | 250 | 1 |  | 8 |  |  |  | -55 | 105 | Connector | DF51K-8DP-2DS(805), HIROSE, 8 Pins | Datasheet
DF51KB-2P-2DS(805) | HIROSE |  | sch.SchLib | Connector-2 | connector.PcbLib | DF51KB-2P-2DS |  | 250 | 1 |  | 2 |  |  |  | -55 | 105 | Connector | DF51KB-2P-2DS(805), HIROSE, 2 Pins | Datasheet
DF51KB-3P-2DS(805) | HIROSE |  | sch.SchLib | Connector-3 | connector.PcbLib | DF51KB-3P-2DS |  | 250 | 1 |  | 3 |  |  |  | -55 | 105 | Connector | DF51KB-3P-2DS(805), HIROSE, 3 Pins | Datasheet
DF51KB-4DP-2DS(805) | HIROSE |  | sch.SchLib | Connector-4 | connector.PcbLib | DF51KB-4DP-2DS |  | 250 | 1 |  | 4 |  |  |  | -55 | 105 | Connector | DF51KB-4DP-2DS(805), HIROSE, 4 Pins | Datasheet
DF51KB-6DP-2DS(805) | HIROSE |  | sch.SchLib | Connector-6 | connector.PcbLib | DF51KB-6DP-2DS |  | 250 | 1 |  | 6 |  |  |  | -55 | 105 | Connector | DF51KB-6DP-2DS(805), HIROSE, 6 Pins | Datasheet
DG142V-5.08-02P-14-00AH | DEGSON |  | sch.SchLib | ConnectorS-2 | connector.PcbLib | DG142V-5.08-02P |  | 250 | 15 |  | 2 | [5 empty] | Connector | DG142V-5.08-02P-14-00AH, DEGSON, 2 Pins | Datasheet
DG142V-5.08-03P-14-00AH | DEGSON |  | sch.SchLib | ConnectorS-3 | connector.PcbLib | DG142V-5.08-03P |  | 250 | 15 |  | 3 | [5 empty] | Connector | DG142V-5.08-03P-14-00AH, DEGSON, 3 Pins | Datasheet
DG142V-5.08-04P-14-00AH | DEGSON |  | sch.SchLib | ConnectorS-4 | connector.PcbLib | DG142V-5.08-04P |  | 250 | 15 |  | 4 | [5 empty] | Connector | DG142V-5.08-04P-14-00AH, DEGSON, 4 Pins | Datasheet
KF142V-5.08-6P | Cixi Kefa Elec |  | sch.SchLib | ConnectorS-6 | connector.PcbLib | KF142V-5.08-6P |  | 250 | 15 |  | 6 | 5.08 |  |  |  |  | Connector | KF142V-5.08-6P, Cixi Kefa Elec, 6 Pins | Datasheet | https://datasheet.lcsc.com/lcsc/2001151504_Cixi-Kefa-Elec-KF142V-5-08-6P_C475138.pdf
KF250NH-3.5-6P | Cixi Kefa Elec |  | sch.SchLib | ConnectorS-6 | connector.PcbLib | KF250NH-3.5-6P |  | 250 | 15 |  | 6 | 3.5 |  |  |  |  | Connector | KF250NH-3.5-6P, Cixi Kefa Elec, 6 Pins | Datasheet | https://datasheet.lcsc.com/lcsc/2101041832_Cixi-Kefa-Elec-KF250NH-3-5-6P_C976560.pdf
DG142V-5.08-05P-14-00AH | DEGSON |  | sch.SchLib | ConnectorS-5 | connector.PcbLib | DG142V-5.08-05P |  | 250 | 15 |  | 5 | [5 empty] | Connector | DG142V-5.08-05P-14-00AH, DEGSON, 5 Pins | Datasheet
DG301-5.0-02P-12 | DEGSON |  | sch.SchLib | ConnectorS-2 | connector.PcbLib | DG301-5.0-02 |  | 300 | 15 |  | 2 |  |  |  | -30 | 120 | Connector | DG301-5.0-02P-12, DEGSON, 2 Pins | Datasheet
DG301-5.0-03P-12 | DEGSON |  | sch.SchLib | ConnectorS-3 | connector.PcbLib | DG301-5.0-03 |  | 300 | 15 |  | 3 |  |  |  | -30 | 120 | Connector | DG301-5.0-03P-12, DEGSON, 3 Pins | Datasheet
DG350-3.5-02P-14-00A | DEGSON |  | sch.SchLib | ConnectorS-2 | connector.PcbLib | DG350-3.5-02 |  |  |  |  | 2 | [5 empty] | Connector | DG350-3.5-02P-14-00A, DEGSON , 2 Pins | Datasheet
DG350-3.5-03P-14-00A | DEGSON |  | sch.SchLib | ConnectorS-3 | connector.PcbLib | DG350-3.5-03 |  |  |  |  | 3 | [5 empty] | Connector | DG350-3.5-03P-14-00A, DEGSON , 3 Pins | Datasheet
DG350R-3.5-02P-14-00A | DEGSON |  | sch.SchLib | ConnectorS-2 | connector.PcbLib | DG350R-3.5-02 |  |  |  |  | 2 | [5 empty] | Connector | DG350R-3.5-02P-14-00A, DEGSON , 2 Pins | Datasheet
DG350R-3.5-03P-14-00A | DEGSON |  | sch.SchLib | ConnectorS-3 | connector.PcbLib | DG350R-3.5-03 |  |  |  |  | 3 | [5 empty] | Connector | DG350R-3.5-03P-14-00A, DEGSON , 3 Pins | Datasheet
DM3CS-SF | HIROSE |  | sch.SchLib | Connector-10 | connector.PcbLib | DM3CS-SF |  |  |  |  | 10 | [5 empty] | Connector | DM3CS-SF, HIROSE, 10 Pins | Datasheet | https://sds.compel.ru/item-pdf/b49a619c2a56cdf62a6064cdb885e902/ps/hi~dm3.pdf
DRB- 9FA | Ningbo |  | sch.SchLib | Connector-9 | connector.PcbLib | DRB- 9F |  |  |  |  | 9 | [5 empty] | Connector | DRB- 9FA, Ningbo, 9 Pins | Datasheet
DRB- 9MA | Ningbo |  | sch.SchLib | Connector-9 | connector.PcbLib | DRB- 9M |  |  |  |  | 9 | [5 empty] | Connector | DRB- 9MA, Ningbo, 9 Pins | Datasheet
DRB- 9MB | Ningbo |  | sch.SchLib | Connector-9 | connector.PcbLib | DRB- 9M |  |  |  |  | 9 | [5 empty] | Connector | DRB- 9MB, Ningbo, 9 Pins | Datasheet
DRB-25MA | Ningbo |  | sch.SchLib | Connector-25 | connector.PcbLib | DRB-25 |  |  |  |  | 25 | [5 empty] | Connector | DRB-25MA, Ningbo, 25 Pins | Datasheet | http://lib.chipdip.ru/249/DOC000249289.pdf
DS1013-16R | Connfly electronic |  | sch.SchLib | Connector-16 | connector.PcbLib | IDC-16R | IDCR | 500V | 1A |  | 16 | 2.54 | GOLD |  | -40 | 105 | Connector | DS1013-16R, Connfly electronic, IDCR 16 Pins | Datasheet | https://static.chipdip.ru/lib/463/DOC002463525.pdf
DS1064-16-10V8BB(BH1.27-10) | CONNFLY |  | sch.SchLib | Connector-10 | connector.PcbLib | BH1.27-10 |  | 300 | 1 |  | 10 | [5 empty] | Connector | DS1064-16-10V8BB(BH1.27-10), CONNFLY, 10 Pins | Datasheet
DT13-12P | TE Connectivity AMP Connectors |  | sch.SchLib | Connector-12 | connector.PcbLib | DT13-12P | Deutsch | 250 | 13 |  | 12 | 1.45 | Nickel |  | -55 | 125 | Connector | DT13-12P, TE Connectivity AMP Connectors, Deutsch 12 Pins | Datasheet | https://www.te.com/global-en/product-DT13-12PB.datasheet.pdf
ED350R-02P | Dinkle |  | sch.SchLib | ConnectorS-2 | connector.PcbLib | DG350R-3.5-03 |  |  |  |  | 2 | [5 empty] | Connector | ED350R-02P, Dinkle, 2 Pins | Datasheet
ED350R-03P | Dinkle |  | sch.SchLib | ConnectorS-3 | connector.PcbLib | DG350R-3.5-02 |  |  |  |  | 3 | [5 empty] | Connector | ED350R-03P, Dinkle, 3 Pins | Datasheet
ED350V-02P | Dinkle |  | sch.SchLib | ConnectorS-2 | connector.PcbLib | DG350-3.5-02 |  |  |  |  | 2 | [5 empty] | Connector | ED350V-02P, Dinkle, 2 Pins | Datasheet
ED350V-03P | Dinkle |  | sch.SchLib | ConnectorS-3 | connector.PcbLib | DG350-3.5-03 |  |  |  |  | 3 | [5 empty] | Connector | ED350V-03P, Dinkle, 3 Pins | Datasheet
FH-501 | Dragon City Industries |  | sch.SchLib | Fuse-holder | connector.PcbLib | FH-501 | ATO |  |  |  | 2 | [5 empty] | Connector | FH-501, Dragon City Industries, ATO 2 Pins | Datasheet | http://www.dragoncity.com.hk/dwgfh501.pdf
FPC-40 | Molex |  | sch.SchLib | FPC-40 | connector.PcbLib | FPC-40 | FPC |  |  |  | 40 | [5 empty] | Connector | FPC-40, Molex, FPC 40 Pins | Datasheet
GB-142AR | HOYUTEC |  | sch.SchLib | BNC | connector.PcbLib | HYR-0142AR | BNC | [9 empty] | Connector | GB-142AR, HOYUTEC, BNC | Datasheet
GS6-2.5 | JST |  | sch.SchLib | POINT | connector.pcblib | GS6-2.5 | [10 empty] | Connector | GS6-2.5, JST, | Datasheet | http://www.jst-mfg.com/product/pdf/eng/eD-RING1.pdf
HR911102A | Hanrun |  | sch.SchLib | HR911102A | connector.PcbLib | HR911102A | ETH | [9 empty] | Connector | HR911102A, Hanrun, ETH | Datasheet
HR911105H | Hanrun |  | sch.SchLib | HR911105H | connector.PcbLib | HR911105H | ETH | [9 empty] | Connector | HR911105H, Hanrun, ETH | Datasheet
HYR-0142AR | HOYUTEC |  | sch.SchLib | BNC | connector.PcbLib | HYR-0142AR | BNC | [9 empty] | Connector | HYR-0142AR, HOYUTEC, BNC | Datasheet
IDC-10MS | Ningbo |  | sch.SchLib | Connector-10 | connector.PcbLib | IDC-10 |  |  |  |  | 10 | [5 empty] | Connector | IDC-10MS, Ningbo, 10 Pins | Datasheet
IDC-12MS | Ningbo |  | sch.SchLib | Connector-12 | connector.PcbLib | IDC-12 |  |  |  |  | 12 | [5 empty] | Connector | IDC-12MS, Ningbo, 12 Pins | Datasheet
IDC-14MS | Ningbo |  | sch.SchLib | Connector-14 | connector.PcbLib | IDC-14 |  |  |  |  | 14 | [5 empty] | Connector | IDC-14MS, Ningbo, 14 Pins | Datasheet
IDC-14MS-EDGE | Ningbo |  | sch.SchLib | Connector-14 | connector.PcbLib | IDC-14MS-EDGE |  |  |  |  | 14 | [5 empty] | Connector | IDC-14MS-EDGE, Ningbo, 14 Pins | Datasheet
IDC-16MS | Ningbo |  | sch.SchLib | Connector-16 | connector.PcbLib | IDC-16 |  |  |  |  | 16 | [5 empty] | Connector | IDC-16MS, Ningbo, 16 Pins | Datasheet
IDC-18MS | Ningbo |  | sch.SchLib | Connector-18 | connector.PcbLib | IDC-18 |  |  |  |  | 18 | [5 empty] | Connector | IDC-18MS, Ningbo, 18 Pins | Datasheet
IDC-20MS | Ningbo |  | sch.SchLib | Connector-20 | connector.PcbLib | IDC-20 |  |  |  |  | 20 | [5 empty] | Connector | IDC-20MS, Ningbo, 20 Pins | Datasheet
IDC-22MS | Ningbo |  | sch.SchLib | Connector-22 | connector.PcbLib | IDC-22 |  |  |  |  | 22 | [5 empty] | Connector | IDC-22MS, Ningbo, 22 Pins | Datasheet
IDC-26 | Ningbo |  | sch.SchLib | Connector-13X2 | connector.PcbLib | IDC-26 |  |  |  |  | 26 | [5 empty] | Connector | IDC-26, Ningbo, 26 Pins | Datasheet
IDC-6MS | Ningbo |  | sch.SchLib | Connector-6 | connector.PcbLib | IDC-6 |  |  |  |  | 6 | [5 empty] | Connector | IDC-6MS, Ningbo, 6 Pins | Datasheet
IDC-8MS | Ningbo |  | sch.SchLib | Connector-8 | connector.PcbLib | IDC-8 |  |  |  |  | 8 | [5 empty] | Connector | IDC-8MS, Ningbo, 8 Pins | Datasheet
JUMP-SMD |  |  | sch.SchLib | smd-jump | connector.PcbLib | C0603J | [10 empty] | Connector | JUMP-SMD, , | Datasheet
JY039-5P FC68133 | CLIFF |  | sch.SchLib | Connector-5 | connector.PcbLib | JY039-5P | AUDIO | [5 empty] | TIN |  |  |  | Connector | JY039-5P FC68133, CLIFF, AUDIO Pins | Datasheet | https://cdn.tmelectronics.ru/files/pdf/004002ee008f192f4c9b93c4e9f9040a/fc68131.pdf
JY039-5PG FC68133G | CLIFF |  | sch.SchLib | Connector-5 | connector.PcbLib | JY039-5P | AUDIO | [5 empty] | GOLD |  |  |  | Connector | JY039-5PG FC68133G, CLIFF, AUDIO Pins | Datasheet | https://cdn.tmelectronics.ru/files/pdf/004002ee008f192f4c9b93c4e9f9040a/fc68131.pdf
KLD-0202 | Kycon |  | sch.SchLib | PWR2.5 | connector.PcbLib | KLD-0202 | [10 empty] | Connector | KLD-0202, Kycon, | Datasheet
KLS1-229-5FA | KLS |  | sch.SchLib | USB | connector.PcbLib | KLS1-229-5FD | USB | [9 empty] | Connector | KLS1-229-5FA , KLS, USB | Datasheet
KLS12-TL051-1x1-G/Y-1-03 | KLS |  | sch.SchLib | HR911102A | connector.PcbLib | HR911102A | ETH | [9 empty] | Connector | KLS12-TL051-1x1-G/Y-1-03, KLS, ETH | Datasheet
KLS2-301-5.00-02P-2S | KLS |  | sch.SchLib | ConnectorS-2 | connector.PcbLib | DG301-5.0-02 |  | 300 | 15 |  | 2 |  |  |  | -30 | 120 | Connector | KLS2-301-5.00-02P-2S, KLS, 2 Pins | Datasheet
KLS2-301-5.00-03P-2S | KLS |  | sch.SchLib | ConnectorS-3 | connector.PcbLib | DG301-5.0-03 |  | 300 | 15 |  | 3 |  |  |  | -30 | 120 | Connector | KLS2-301-5.00-03P-2S, KLS, 3 Pins | Datasheet
KLS2-EDR-3.50-02P-4 | KLS electronic co ltd |  | sch.SchLib | ConnectorS-2 | connector.PcbLib | KLS2-EDR-3.50-2P |  | 300V | 8A |  | 2 | 3.5 |  |  | -40 | 105 | Connector | KLS2-EDR-3.50-02P-4, KLS electronic co ltd, 2 Pins | Datasheet | https://static.chipdip.ru/lib/507/DOC001507220.pdf
KLS2-EDR-3.50-03P-4 | KLS electronic co ltd |  | sch.SchLib | ConnectorS-3 | connector.PcbLib | KLS2-EDR-3.50-3P |  | 300V | 8A |  | 3 | 3.5 |  |  | -40 | 105 | Connector | KLS2-EDR-3.50-03P-4, KLS electronic co ltd, 3 Pins | Datasheet | https://static.chipdip.ru/lib/507/DOC001507220.pdf
KLS2-EDR-3.50-04P-4 | KLS electronic co ltd |  | sch.SchLib | ConnectorS-4 | connector.PcbLib | KLS2-EDR-3.50-4P |  | 300V | 8A |  | 4 | 3.5 |  |  | -40 | 105 | Connector | KLS2-EDR-3.50-04P-4, KLS electronic co ltd, 4 Pins | Datasheet | https://static.chipdip.ru/lib/507/DOC001507220.pdf
KLS2-EDR-3.50-06P-4 | KLS electronic co ltd |  | sch.SchLib | ConnectorS-6 | connector.PcbLib | KLS2-EDR-3.50-6P |  | 300V | 8A |  | 6 | 3.5 |  |  | -40 | 105 | Connector | KLS2-EDR-3.50-06P-4, KLS electronic co ltd, 6 Pins | Datasheet | https://static.chipdip.ru/lib/507/DOC001507220.pdf
KLS2-EDR-5.00-02P-4 | KLS electronic co ltd |  | sch.SchLib | ConnectorS-2 | connector.PcbLib | KLS2-EDR-5.00-2P |  | 300V | 15A |  | 2 | 5 |  |  | -40 | 105 | Connector | KLS2-EDR-5.00-02P-4, KLS electronic co ltd, 2 Pins | Datasheet | https://static.chipdip.ru/lib/507/DOC001507222.pdf
KLS5-18650-L |  |  | sch.SchLib | G-ELEM | pcb.pcblib | KLS5-18650-L | BAT | [9 empty] | Connector | KLS5-18650-L, , BAT | Datasheet
M22-2511046 | Harwin Inc. | PLS2-10 | sch.SchLib | Connector-10 | connector.PcbLib | PLS2-10 | PLS2 | 150 | 1A |  | 10 |  | TIN | UL94 V-0 | -40 | 105 | Connector | M22-2511046, Harwin Inc., PLS2 10 Pins | Datasheet | https://cdn.harwin.com/pdfs/M22-251.pdf
MA212-350M02 | Deca |  | sch.SchLib | ConnectorS-2 | connector.PcbLib | DG350-3.5-02 |  |  |  |  | 2 | [5 empty] | Connector | MA212-350M02, Deca , 2 Pins | Datasheet
MA212-350M03 | Deca |  | sch.SchLib | ConnectorS-3 | connector.PcbLib | DG350-3.5-03 |  |  |  |  | 3 | [5 empty] | Connector | MA212-350M03, Deca , 3 Pins | Datasheet
MC34645 |  |  | sch.SchLib | Connector-4 | connector.PcbLib | MC34645 |  |  |  |  | 4 | [5 empty] | Connector | MC34645, , 4 Pins | Datasheet
MTA-100-3 | TE |  | sch.SchLib | Connector-3 | connector.PcbLib | MTA-100 |  |  |  |  | 3 | [5 empty] | Connector | MTA-100-3, TE, 3 Pins | Datasheet
NPPN101BFCN-RC | Sullins Connector Solutions | PBS2-10 | sch.SchLib | Connector-10 | connector.PcbLib | PBS2-10 | PBS2 |  | 2 |  | 10 | 2 | Gold | UL94 V-0 | -40 | 105 | Connector | NPPN101BFCN-RC, Sullins Connector Solutions, PBS2 10 Pins | Datasheet
NRPN101PAEN-RC | Sullins Connector Solutions | PLS2-10 | sch.SchLib | Connector-10 | connector.PcbLib | PLS2-10 | PLS2 | 150 | 2A |  | 10 |  | GOLD | UL94 V-0 | -40 | 105 | Connector | NRPN101PAEN-RC, Sullins Connector Solutions, PLS2 10 Pins | Datasheet | https://drawings-pdf.s3.amazonaws.com/10531.pdf
PBD-10 |  |  | sch.SchLib | Connector-10 | connector.PcbLib | PBD-10 |  |  |  |  | 10 | [5 empty] | Connector | PBD-10, , 10 Pins | Datasheet
PBD-12 |  |  | sch.SchLib | Connector-12 | connector.PcbLib | PBD-12 |  |  |  |  | 12 | [5 empty] | Connector | PBD-12, , 12 Pins | Datasheet
PBD-14 |  |  | sch.SchLib | Connector-14 | connector.PcbLib | PBD-14 |  |  |  |  | 14 | [5 empty] | Connector | PBD-14, , 14 Pins | Datasheet
PBD-16 |  |  | sch.SchLib | Connector-16 | connector.PcbLib | PBD-16 |  |  |  |  | 16 | [5 empty] | Connector | PBD-16, , 16 Pins | Datasheet
PBD-18 |  |  | sch.SchLib | Connector-18 | connector.PcbLib | PBD-18 |  |  |  |  | 18 | [5 empty] | Connector | PBD-18, , 18 Pins | Datasheet
PBD-20 |  |  | sch.SchLib | Connector-20 | connector.PcbLib | PBD-20 |  |  |  |  | 20 | [5 empty] | Connector | PBD-20, , 20 Pins | Datasheet
PBD2-10 |  |  | sch.SchLib | Connector-10 | connector.PcbLib | PBD2-10 |  |  |  |  | 10 | [5 empty] | Connector | PBD2-10, , 10 Pins | Datasheet
PBD2-12 |  |  | sch.SchLib | Connector-12 | connector.PcbLib | PBD2-12 |  |  |  |  | 12 | [5 empty] | Connector | PBD2-12, , 12 Pins | Datasheet
PBD2-14 |  |  | sch.SchLib | Connector-14 | connector.PcbLib | PBD2-14 |  |  |  |  | 14 | [5 empty] | Connector | PBD2-14, , 14 Pins | Datasheet
PBD2-16 |  |  | sch.SchLib | Connector-16 | connector.PcbLib | PBD2-16 |  |  |  |  | 16 | [5 empty] | Connector | PBD2-16, , 16 Pins | Datasheet
PBD2-18 |  |  | sch.SchLib | Connector-18 | connector.PcbLib | PBD2-18 |  |  |  |  | 18 | [5 empty] | Connector | PBD2-18, , 18 Pins | Datasheet
PBD-22 |  |  | sch.SchLib | Connector-22 | connector.PcbLib | PBD-22 |  |  |  |  | 22 | [5 empty] | Connector | PBD-22, , 22 Pins | Datasheet
PBD2-20 |  |  | sch.SchLib | Connector-20 | connector.PcbLib | PBD2-20 |  |  |  |  | 20 | [5 empty] | Connector | PBD2-20, , 20 Pins | Datasheet
PBD2-22 |  |  | sch.SchLib | Connector-22 | connector.PcbLib | PBD2-22 |  |  |  |  | 22 | [5 empty] | Connector | PBD2-22, , 22 Pins | Datasheet
PBD2-24 |  |  | sch.SchLib | Connector-24 | connector.PcbLib | PBD2-24 |  |  |  |  | 24 | [5 empty] | Connector | PBD2-24, , 24 Pins | Datasheet
PBD2-4 |  |  | sch.SchLib | Connector-4 | connector.PcbLib | PBD2-4 |  |  |  |  | 4 | [5 empty] | Connector | PBD2-4, , 4 Pins | Datasheet
PBD-24 |  |  | sch.SchLib | Connector-24 | connector.PcbLib | PBD-24 |  |  |  |  | 24 | [5 empty] | Connector | PBD-24, , 24 Pins | Datasheet
PBD2-6 |  |  | sch.SchLib | Connector-6 | connector.PcbLib | PBD2-6 |  |  |  |  | 6 | [5 empty] | Connector | PBD2-6, , 6 Pins | Datasheet
PBD2-8 |  |  | sch.SchLib | Connector-8 | connector.PcbLib | PBD2-8 |  |  |  |  | 8 | [5 empty] | Connector | PBD2-8, , 8 Pins | Datasheet
PBD-4 |  |  | sch.SchLib | Connector-4 | connector.PcbLib | PBD-4 |  |  |  |  | 4 | [5 empty] | Connector | PBD-4, , 4 Pins | Datasheet
PBD-6 |  |  | sch.SchLib | Connector-6 | connector.PcbLib | PBD-6 |  |  |  |  | 6 | [5 empty] | Connector | PBD-6, , 6 Pins | Datasheet
PBD-8 |  |  | sch.SchLib | Connector-8 | connector.PcbLib | PBD-8 |  |  |  |  | 8 | [5 empty] | Connector | PBD-8, , 8 Pins | Datasheet
PBS-1 |  |  | sch.SchLib | Connector-1 | connector.PcbLib | PBS-1 |  |  |  |  | 1 | [5 empty] | Connector | PBS-1, , 1 Pins | Datasheet
PBS-10 |  |  | sch.SchLib | Connector-10 | connector.PcbLib | PBS-10 |  |  |  |  | 10 | [5 empty] | Connector | PBS-10, , 10 Pins | Datasheet
PBS-11 |  |  | sch.SchLib | Connector-11 | connector.PcbLib | PBS-11 |  |  |  |  | 11 | [5 empty] | Connector | PBS-11, , 11 Pins | Datasheet
PBS-12 |  |  | sch.SchLib | Connector-12 | connector.PcbLib | PBS-12 |  |  |  |  | 12 | [5 empty] | Connector | PBS-12, , 12 Pins | Datasheet
PBS-13 |  |  | sch.SchLib | Connector-13 | connector.PcbLib | PBS-13 |  |  |  |  | 13 | [5 empty] | Connector | PBS-13, , 13 Pins | Datasheet
PBS-14 |  |  | sch.SchLib | Connector-14 | connector.PcbLib | PBS-14 |  |  |  |  | 14 | [5 empty] | Connector | PBS-14, , 14 Pins | Datasheet
PBS-15 |  |  | sch.SchLib | Connector-15 | connector.PcbLib | PBS-15 |  |  |  |  | 15 | [5 empty] | Connector | PBS-15, , 15 Pins | Datasheet
PBS-16 |  |  | sch.SchLib | Connector-16 | connector.PcbLib | PBS-16 |  |  |  |  | 16 | [5 empty] | Connector | PBS-16, , 16 Pins | Datasheet
PBS-17 |  |  | sch.SchLib | Connector-17 | connector.PcbLib | PBS-17 |  |  |  |  | 17 | [5 empty] | Connector | PBS-17, , 17 Pins | Datasheet
PBS-18 |  |  | sch.SchLib | Connector-18 | connector.PcbLib | PBS-18 |  |  |  |  | 18 | [5 empty] | Connector | PBS-18, , 18 Pins | Datasheet
PBS-19 |  |  | sch.SchLib | Connector-19 | connector.PcbLib | PBS-19 |  |  |  |  | 19 | [5 empty] | Connector | PBS-19, , 19 Pins | Datasheet
PBS-2 |  |  | sch.SchLib | Connector-2 | connector.PcbLib | PBS-2 |  |  |  |  | 2 | [5 empty] | Connector | PBS-2, , 2 Pins | Datasheet
PBS-20 |  |  | sch.SchLib | Connector-20 | connector.PcbLib | PBS-20 |  |  |  |  | 20 | [5 empty] | Connector | PBS-20, , 20 Pins | Datasheet
PBS2-1 |  |  | sch.SchLib | Connector-1 | connector.PcbLib | PBS2-1 |  |  |  |  | 1 | [5 empty] | Connector | PBS2-1, , 1 Pins | Datasheet
PBS-21 |  |  | sch.SchLib | Connector-21 | connector.PcbLib | PBS-21 |  |  |  |  | 21 | [5 empty] | Connector | PBS-21, , 21 Pins | Datasheet
PBS2-10 |  | NPPN101BFCN-RC Sullins Connector Solutions | sch.SchLib | Connector-10 | connector.PcbLib | PBS2-10 |  |  |  |  | 10 | [5 empty] | Connector | PBS2-10, , 10 Pins | Datasheet
PBS2-11 |  |  | sch.SchLib | Connector-11 | connector.PcbLib | PBS2-11 |  |  |  |  | 11 | [5 empty] | Connector | PBS2-11, , 11 Pins | Datasheet
PBS2-12 |  |  | sch.SchLib | Connector-12 | connector.PcbLib | PBS2-12 |  |  |  |  | 12 | [5 empty] | Connector | PBS2-12, , 12 Pins | Datasheet
PBS2-13 |  |  | sch.SchLib | Connector-13 | connector.PcbLib | PBS2-13 |  |  |  |  | 13 | [5 empty] | Connector | PBS2-13, , 13 Pins | Datasheet
PBS2-14 |  |  | sch.SchLib | Connector-14 | connector.PcbLib | PBS2-14 |  |  |  |  | 14 | [5 empty] | Connector | PBS2-14, , 14 Pins | Datasheet
PBS2-15 |  |  | sch.SchLib | Connector-15 | connector.PcbLib | PBS2-15 |  |  |  |  | 15 | [5 empty] | Connector | PBS2-15, , 15 Pins | Datasheet
PBS2-16 |  |  | sch.SchLib | Connector-16 | connector.PcbLib | PBS2-16 |  |  |  |  | 16 | [5 empty] | Connector | PBS2-16, , 16 Pins | Datasheet
PBS2-17 |  |  | sch.SchLib | Connector-17 | connector.PcbLib | PBS2-17 |  |  |  |  | 17 | [5 empty] | Connector | PBS2-17, , 17 Pins | Datasheet
PBS2-18 |  |  | sch.SchLib | Connector-18 | connector.PcbLib | PBS2-18 |  |  |  |  | 18 | [5 empty] | Connector | PBS2-18, , 18 Pins | Datasheet
PBS2-19 |  |  | sch.SchLib | Connector-19 | connector.PcbLib | PBS2-19 |  |  |  |  | 19 | [5 empty] | Connector | PBS2-19, , 19 Pins | Datasheet
PBS2-2 |  |  | sch.SchLib | Connector-2 | connector.PcbLib | PBS2-2 |  |  |  |  | 2 | [5 empty] | Connector | PBS2-2, , 2 Pins | Datasheet
PBS-22 |  |  | sch.SchLib | Connector-22 | connector.PcbLib | PBS-22 |  |  |  |  | 22 | [5 empty] | Connector | PBS-22, , 22 Pins | Datasheet
PBS2-20 |  |  | sch.SchLib | Connector-20 | connector.PcbLib | PBS2-20 |  |  |  |  | 20 | [5 empty] | Connector | PBS2-20, , 20 Pins | Datasheet
PBS2-21 |  |  | sch.SchLib | Connector-21 | connector.PcbLib | PBS2-21 |  |  |  |  | 21 | [5 empty] | Connector | PBS2-21, , 21 Pins | Datasheet
PBS2-22 |  |  | sch.SchLib | Connector-22 | connector.PcbLib | PBS2-22 |  |  |  |  | 22 | [5 empty] | Connector | PBS2-22, , 22 Pins | Datasheet
PBS2-23 |  |  | sch.SchLib | Connector-23 | connector.PcbLib | PBS2-23 |  |  |  |  | 23 | [5 empty] | Connector | PBS2-23, , 23 Pins | Datasheet
PBS2-24 |  |  | sch.SchLib | Connector-24 | connector.PcbLib | PBS2-24 |  |  |  |  | 24 | [5 empty] | Connector | PBS2-24, , 24 Pins | Datasheet
PBS2-3 |  |  | sch.SchLib | Connector-3 | connector.PcbLib | PBS2-3 |  |  |  |  | 3 | [5 empty] | Connector | PBS2-3, , 3 Pins | Datasheet
PBS-23 |  |  | sch.SchLib | Connector-23 | connector.PcbLib | PBS-23 |  |  |  |  | 23 | [5 empty] | Connector | PBS-23, , 23 Pins | Datasheet
PBS2-4 |  |  | sch.SchLib | Connector-4 | connector.PcbLib | PBS2-4 |  |  |  |  | 4 | [5 empty] | Connector | PBS2-4, , 4 Pins | Datasheet
PBS-24 |  |  | sch.SchLib | Connector-24 | connector.PcbLib | PBS-24 |  |  |  |  | 24 | [5 empty] | Connector | PBS-24, , 24 Pins | Datasheet
PBS2-5 |  |  | sch.SchLib | Connector-5 | connector.PcbLib | PBS2-5 |  |  |  |  | 5 | [5 empty] | Connector | PBS2-5, , 5 Pins | Datasheet
PBS2-6 |  |  | sch.SchLib | Connector-6 | connector.PcbLib | PBS2-6 |  |  |  |  | 6 | [5 empty] | Connector | PBS2-6, , 6 Pins | Datasheet
PBS2-7 |  |  | sch.SchLib | Connector-7 | connector.PcbLib | PBS2-7 |  |  |  |  | 7 | [5 empty] | Connector | PBS2-7, , 7 Pins | Datasheet
PBS2-8 |  |  | sch.SchLib | Connector-8 | connector.PcbLib | PBS2-8 |  |  |  |  | 8 | [5 empty] | Connector | PBS2-8, , 8 Pins | Datasheet
PBS2-9 |  |  | sch.SchLib | Connector-9 | connector.PcbLib | PBS2-9 |  |  |  |  | 9 | [5 empty] | Connector | PBS2-9, , 9 Pins | Datasheet
PBS-3 |  |  | sch.SchLib | Connector-3 | connector.PcbLib | PBS-3 |  |  |  |  | 3 | [5 empty] | Connector | PBS-3, , 3 Pins | Datasheet
PBS-4 |  |  | sch.SchLib | Connector-4 | connector.PcbLib | PBS-4 |  |  |  |  | 4 | [5 empty] | Connector | PBS-4, , 4 Pins | Datasheet
PBS-5 |  |  | sch.SchLib | Connector-5 | connector.PcbLib | PBS-5 |  |  |  |  | 5 | [5 empty] | Connector | PBS-5, , 5 Pins | Datasheet
PBS-6 |  |  | sch.SchLib | Connector-6 | connector.PcbLib | PBS-6 |  |  |  |  | 6 | [5 empty] | Connector | PBS-6, , 6 Pins | Datasheet
PBS-7 |  |  | sch.SchLib | Connector-7 | connector.PcbLib | PBS-7 |  |  |  |  | 7 | [5 empty] | Connector | PBS-7, , 7 Pins | Datasheet
PBS-8 |  |  | sch.SchLib | Connector-8 | connector.PcbLib | PBS-8 |  |  |  |  | 8 | [5 empty] | Connector | PBS-8, , 8 Pins | Datasheet
PBS-9 |  |  | sch.SchLib | Connector-9 | connector.PcbLib | PBS-9 |  |  |  |  | 9 | [5 empty] | Connector | PBS-9, , 9 Pins | Datasheet
PLD-10 |  |  | sch.SchLib | Connector-10 | connector.PcbLib | PLD-10 | PLD |  |  |  | 10 | [5 empty] | Connector | PLD-10, , PLD 10 Pins | Datasheet
PLD-10R |  |  | sch.SchLib | Connector-10 | connector.PcbLib | PLD-10R | PLDR |  |  |  | 10 | [5 empty] | Connector | PLD-10R, , PLDR 10 Pins | Datasheet
PLD-12 |  |  | sch.SchLib | Connector-12 | connector.PcbLib | PLD-12 | PLD |  |  |  | 12 | [5 empty] | Connector | PLD-12, , PLD 12 Pins | Datasheet
PLD-14 |  |  | sch.SchLib | Connector-14 | connector.PcbLib | PLD-14 | PLD |  |  |  | 14 | [5 empty] | Connector | PLD-14, , PLD 14 Pins | Datasheet
PLD-14R |  |  | sch.SchLib | Connector-14 | connector.PcbLib | PLD-14R | PLD |  |  |  | 14 | [5 empty] | Connector | PLD-14R, , PLD 14 Pins | Datasheet
PLD-16 |  |  | sch.SchLib | Connector-16 | connector.PcbLib | PLD-16 | PLD |  |  |  | 16 | [5 empty] | Connector | PLD-16, , PLD 16 Pins | Datasheet
PLD-18 |  |  | sch.SchLib | Connector-18 | connector.PcbLib | PLD-18 | PLD |  |  |  | 18 | [5 empty] | Connector | PLD-18, , PLD 18 Pins | Datasheet
PLD-20 |  |  | sch.SchLib | Connector-20 | connector.PcbLib | PLD-20 | PLD |  |  |  | 20 | [5 empty] | Connector | PLD-20, , PLD 20 Pins | Datasheet
PLD-26R |  |  | sch.SchLib | Connector-26 | connector.PcbLib | PLD-26R | PLDR |  |  |  | 26 | [5 empty] | Connector | PLD-26R, , PLDR 26 Pins | Datasheet
PLD2-10 |  |  | sch.SchLib | Connector-10 | connector.PcbLib | PLD2-10 | PLD2 |  |  |  | 10 | [5 empty] | Connector | PLD2-10, , PLD2 10 Pins | Datasheet
PLD2-12 |  |  | sch.SchLib | Connector-12 | connector.PcbLib | PLD2-12 | PLD2 |  |  |  | 12 | [5 empty] | Connector | PLD2-12, , PLD2 12 Pins | Datasheet
PLD2-14 |  |  | sch.SchLib | Connector-14 | connector.PcbLib | PLD2-14 | PLD2 |  |  |  | 14 | [5 empty] | Connector | PLD2-14, , PLD2 14 Pins | Datasheet
PLD2-16 |  |  | sch.SchLib | Connector-16 | connector.PcbLib | PLD2-16 | PLD2 |  |  |  | 16 | [5 empty] | Connector | PLD2-16, , PLD2 16 Pins | Datasheet
PLD2-18 |  |  | sch.SchLib | Connector-18 | connector.PcbLib | PLD2-18 | PLD2 |  |  |  | 18 | [5 empty] | Connector | PLD2-18, , PLD2 18 Pins | Datasheet
PLD-22 |  |  | sch.SchLib | Connector-22 | connector.PcbLib | PLD-22 | PLD2 |  |  |  | 22 | [5 empty] | Connector | PLD-22, , PLD2 22 Pins | Datasheet
PLD2-20 |  |  | sch.SchLib | Connector-20 | connector.PcbLib | PLD2-20 | PLD2 |  |  |  | 20 | [5 empty] | Connector | PLD2-20, , PLD2 20 Pins | Datasheet
PLD2-22 |  |  | sch.SchLib | Connector-22 | connector.PcbLib | PLD2-22 | PLD2 |  |  |  | 22 | [5 empty] | Connector | PLD2-22, , PLD2 22 Pins | Datasheet
PLD2-26R |  |  | sch.SchLib | Connector-26 | connector.PcbLib | PLD2-26R | PLD2 |  |  |  | 26 | [5 empty] | Connector | PLD2-26R, , PLD2 26 Pins | Datasheet
PLD2-26 |  |  | sch.SchLib | Connector-26 | connector.PcbLib | PLD2-26 | PLD2 |  |  |  | 26 | [5 empty] | Connector | PLD2-26, , PLD2 26 Pins | Datasheet
PLD2-24 |  |  | sch.SchLib | Connector-24 | connector.PcbLib | PLD2-24 | PLD2 |  |  |  | 24 | [5 empty] | Connector | PLD2-24, , PLD2 24 Pins | Datasheet
PLD2-4 |  |  | sch.SchLib | Connector-4 | connector.PcbLib | PLD2-4 | PLD2 |  |  |  | 4 | [5 empty] | Connector | PLD2-4, , PLD2 4 Pins | Datasheet
PLD-24 |  |  | sch.SchLib | Connector-24 | connector.PcbLib | PLD-24 | PLD2 |  |  |  | 24 | [5 empty] | Connector | PLD-24, , PLD2 24 Pins | Datasheet
PLD2-6 |  |  | sch.SchLib | Connector-6 | connector.PcbLib | PLD2-6 | PLD2 |  |  |  | 6 | [5 empty] | Connector | PLD2-6, , PLD2 6 Pins | Datasheet
PLD2-8 |  |  | sch.SchLib | Connector-8 | connector.PcbLib | PLD2-8 | PLD2 |  |  |  | 8 | [5 empty] | Connector | PLD2-8, , PLD2 8 Pins | Datasheet
PLD-4 |  |  | sch.SchLib | Connector-4 | connector.PcbLib | PLD-4 | PLD |  |  |  | 4 | [5 empty] | Connector | PLD-4, , PLD 4 Pins | Datasheet
PLD-6 |  |  | sch.SchLib | Connector-6 | connector.PcbLib | PLD-6 | PLD |  |  |  | 6 | [5 empty] | Connector | PLD-6, , PLD 6 Pins | Datasheet
PLD-8 |  |  | sch.SchLib | Connector-8 | connector.PcbLib | PLD-8 | PLD |  |  |  | 8 | [5 empty] | Connector | PLD-8, , PLD 8 Pins | Datasheet
PLS-1 |  |  | sch.SchLib | Connector-1 | connector.PcbLib | PLS-1 | PLD |  |  |  | 1 | [5 empty] | Connector | PLS-1, , PLD 1 Pins | Datasheet
PLS-10 |  |  | sch.SchLib | Connector-10 | connector.PcbLib | PLS-10 | PLS |  |  |  | 10 | [5 empty] | Connector | PLS-10, , PLS 10 Pins | Datasheet
PLS-11 |  |  | sch.SchLib | Connector-11 | connector.PcbLib | PLS-11 | PLS |  |  |  | 11 | [5 empty] | Connector | PLS-11, , PLS 11 Pins | Datasheet
PLS-12 |  |  | sch.SchLib | Connector-12 | connector.PcbLib | PLS-12 | PLS |  |  |  | 12 | [5 empty] | Connector | PLS-12, , PLS 12 Pins | Datasheet
PLS-13 |  |  | sch.SchLib | Connector-13 | connector.PcbLib | PLS-13 | PLS |  |  |  | 13 | [5 empty] | Connector | PLS-13, , PLS 13 Pins | Datasheet
PLS-14 |  |  | sch.SchLib | Connector-14 | connector.PcbLib | PLS-14 | PLS |  |  |  | 14 | [5 empty] | Connector | PLS-14, , PLS 14 Pins | Datasheet
PLS-15 |  |  | sch.SchLib | Connector-15 | connector.PcbLib | PLS-15 | PLS |  |  |  | 15 | [5 empty] | Connector | PLS-15, , PLS 15 Pins | Datasheet
PLS-16 |  |  | sch.SchLib | Connector-16 | connector.PcbLib | PLS-16 | PLS |  |  |  | 16 | [5 empty] | Connector | PLS-16, , PLS 16 Pins | Datasheet
PLS-17 |  |  | sch.SchLib | Connector-17 | connector.PcbLib | PLS-17 | PLS |  |  |  | 17 | [5 empty] | Connector | PLS-17, , PLS 17 Pins | Datasheet
PLS-18 |  |  | sch.SchLib | Connector-18 | connector.PcbLib | PLS-18 | PLS |  |  |  | 18 | [5 empty] | Connector | PLS-18, , PLS 18 Pins | Datasheet
PLS-19 |  |  | sch.SchLib | Connector-19 | connector.PcbLib | PLS-19 | PLS |  |  |  | 19 | [5 empty] | Connector | PLS-19, , PLS 19 Pins | Datasheet
PLS-2 |  |  | sch.SchLib | Connector-2 | connector.PcbLib | PLS-2 | PLS |  |  |  | 2 | [5 empty] | Connector | PLS-2, , PLS 2 Pins | Datasheet
PLS-20 |  |  | sch.SchLib | Connector-20 | connector.PcbLib | PLS-20 | PLS |  |  |  | 20 | [5 empty] | Connector | PLS-20, , PLS 20 Pins | Datasheet
PLS2-1 |  |  | sch.SchLib | Connector-1 | connector.PcbLib | PLS2-1 | PLS |  |  |  | 1 | [5 empty] | Connector | PLS2-1, , PLS 1 Pins | Datasheet
PLS-21 |  |  | sch.SchLib | Connector-21 | connector.PcbLib | PLS-21 | PLS |  |  |  | 21 | [5 empty] | Connector | PLS-21, , PLS 21 Pins | Datasheet
PLS2-10 |  |  | sch.SchLib | Connector-10 | connector.PcbLib | PLS2-10 | PLS2 |  |  |  | 10 | [5 empty] | Connector | PLS2-10, , PLS2 10 Pins | Datasheet
PLS2-11 |  |  | sch.SchLib | Connector-11 | connector.PcbLib | PLS2-11 | PLS2 |  |  |  | 11 | [5 empty] | Connector | PLS2-11, , PLS2 11 Pins | Datasheet
PLS2-12 |  |  | sch.SchLib | Connector-12 | connector.PcbLib | PLS2-12 | PLS2 |  |  |  | 12 | [5 empty] | Connector | PLS2-12, , PLS2 12 Pins | Datasheet
PLS2-13 |  |  | sch.SchLib | Connector-13 | connector.PcbLib | PLS2-13 | PLS2 |  |  |  | 13 | [5 empty] | Connector | PLS2-13, , PLS2 13 Pins | Datasheet
PLS2-14 |  |  | sch.SchLib | Connector-14 | connector.PcbLib | PLS2-14 | PLS2 |  |  |  | 14 | [5 empty] | Connector | PLS2-14, , PLS2 14 Pins | Datasheet
PLS2-15 |  |  | sch.SchLib | Connector-15 | connector.PcbLib | PLS2-15 | PLS2 |  |  |  | 15 | [5 empty] | Connector | PLS2-15, , PLS2 15 Pins | Datasheet
PLS2-16 |  |  | sch.SchLib | Connector-16 | connector.PcbLib | PLS2-16 | PLS2 |  |  |  | 16 | [5 empty] | Connector | PLS2-16, , PLS2 16 Pins | Datasheet
PLS2-17 |  |  | sch.SchLib | Connector-17 | connector.PcbLib | PLS2-17 | PLS2 |  |  |  | 17 | [5 empty] | Connector | PLS2-17, , PLS2 17 Pins | Datasheet
PLS2-18 |  |  | sch.SchLib | Connector-18 | connector.PcbLib | PLS2-18 | PLS2 |  |  |  | 18 | [5 empty] | Connector | PLS2-18, , PLS2 18 Pins | Datasheet
PLS2-19 |  |  | sch.SchLib | Connector-19 | connector.PcbLib | PLS2-19 | PLS2 |  |  |  | 19 | [5 empty] | Connector | PLS2-19, , PLS2 19 Pins | Datasheet
PLS2-2 |  |  | sch.SchLib | Connector-2 | connector.PcbLib | PLS2-2 | PLS2 |  |  |  | 2 | [5 empty] | Connector | PLS2-2, , PLS2 2 Pins | Datasheet
PLS-22 |  |  | sch.SchLib | Connector-22 | connector.PcbLib | PLS-22 | PLS2 |  |  |  | 22 | [5 empty] | Connector | PLS-22, , PLS2 22 Pins | Datasheet
PLS2-20 |  |  | sch.SchLib | Connector-20 | connector.PcbLib | PLS2-20 | PLS2 |  |  |  | 20 | [5 empty] | Connector | PLS2-20, , PLS2 20 Pins | Datasheet
PLS2-21 |  |  | sch.SchLib | Connector-21 | connector.PcbLib | PLS2-21 | PLS2 |  |  |  | 21 | [5 empty] | Connector | PLS2-21, , PLS2 21 Pins | Datasheet
PLS2-22 |  |  | sch.SchLib | Connector-22 | connector.PcbLib | PLS2-22 | PLS2 |  |  |  | 22 | [5 empty] | Connector | PLS2-22, , PLS2 22 Pins | Datasheet
PLS2-23 |  |  | sch.SchLib | Connector-23 | connector.PcbLib | PLS2-23 | PLS2 |  |  |  | 23 | [5 empty] | Connector | PLS2-23, , PLS2 23 Pins | Datasheet
PLS2-24 |  |  | sch.SchLib | Connector-24 | connector.PcbLib | PLS2-24 | PLS2 |  |  |  | 24 | [5 empty] | Connector | PLS2-24, , PLS2 24 Pins | Datasheet
PLS2-3 |  |  | sch.SchLib | Connector-3 | connector.PcbLib | PLS2-3 | PLS2 |  |  |  | 3 | [5 empty] | Connector | PLS2-3, , PLS2 3 Pins | Datasheet
PLS-23 |  |  | sch.SchLib | Connector-23 | connector.PcbLib | PLS-23 | PLS2 |  |  |  | 23 | [5 empty] | Connector | PLS-23, , PLS2 23 Pins | Datasheet
PLS2-4 |  |  | sch.SchLib | Connector-4 | connector.PcbLib | PLS2-4 | PLS2 |  |  |  | 4 | [5 empty] | Connector | PLS2-4, , PLS2 4 Pins | Datasheet
PLS-24 |  |  | sch.SchLib | Connector-24 | connector.PcbLib | PLS-24 | PLS2 |  |  |  | 24 | [5 empty] | Connector | PLS-24, , PLS2 24 Pins | Datasheet
PLS2-5 |  |  | sch.SchLib | Connector-5 | connector.PcbLib | PLS2-5 | PLS2 |  |  |  | 5 | [5 empty] | Connector | PLS2-5, , PLS2 5 Pins | Datasheet
PLS2-6 |  |  | sch.SchLib | Connector-6 | connector.PcbLib | PLS2-6 | PLS2 |  |  |  | 6 | [5 empty] | Connector | PLS2-6, , PLS2 6 Pins | Datasheet
PLS2-7 |  |  | sch.SchLib | Connector-7 | connector.PcbLib | PLS2-7 | PLS2 |  |  |  | 7 | [5 empty] | Connector | PLS2-7, , PLS2 7 Pins | Datasheet
PLS2-8 |  |  | sch.SchLib | Connector-8 | connector.PcbLib | PLS2-8 | PLS2 |  |  |  | 8 | [5 empty] | Connector | PLS2-8, , PLS2 8 Pins | Datasheet
PLS2-9 |  |  | sch.SchLib | Connector-9 | connector.PcbLib | PLS2-9 | PLS2 |  |  |  | 9 | [5 empty] | Connector | PLS2-9, , PLS2 9 Pins | Datasheet
PLS-3 |  |  | sch.SchLib | Connector-3 | connector.PcbLib | PLS-3 | PLS |  |  |  | 3 | [5 empty] | Connector | PLS-3, , PLS 3 Pins | Datasheet
PLS-4 |  |  | sch.SchLib | Connector-4 | connector.PcbLib | PLS-4 | PLS |  |  |  | 4 | [5 empty] | Connector | PLS-4, , PLS 4 Pins | Datasheet
PLS-5 |  |  | sch.SchLib | Connector-5 | connector.PcbLib | PLS-5 | PLS |  |  |  | 5 | [5 empty] | Connector | PLS-5, , PLS 5 Pins | Datasheet
PLS-6 |  |  | sch.SchLib | Connector-6 | connector.PcbLib | PLS-6 | PLS |  |  |  | 6 | [5 empty] | Connector | PLS-6, , PLS 6 Pins | Datasheet
PLS-7 |  |  | sch.SchLib | Connector-7 | connector.PcbLib | PLS-7 | PLS |  |  |  | 7 | [5 empty] | Connector | PLS-7, , PLS 7 Pins | Datasheet
PLS-8 |  |  | sch.SchLib | Connector-8 | connector.PcbLib | PLS-8 | PLS |  |  |  | 8 | [5 empty] | Connector | PLS-8, , PLS 8 Pins | Datasheet
PLS-9 |  |  | sch.SchLib | Connector-9 | connector.PcbLib | PLS-9 | PLS |  |  |  | 9 | [5 empty] | Connector | PLS-9, , PLS 9 Pins | Datasheet
P-MUSB-D111-31 | Amphenol |  | sch.SchLib | Connector-4 | connector.PcbLib | P-MUSB-D111-М5 | USB | 50 | 0.5 |  | 4 |  | Gold |  | -40 | 85 | Connector | P-MUSB-D111-31, Amphenol, USB 4 Pins | Datasheet | https://www.molex.com/molex/products/part-detail/ffc_fpc_connectors/5034801000
P-MUSB-D111-35 | Amphenol |  | sch.SchLib | Connector-4 | connector.PcbLib | P-MUSB-D111-М5 | USB | 50 | 0.5 |  | 4 |  | Gold |  | -40 | 85 | Connector | P-MUSB-D111-35, Amphenol, USB 4 Pins | Datasheet | https://www.molex.com/molex/products/part-detail/ffc_fpc_connectors/5034801000
P-MUSB-D111-М1 | Amphenol |  | sch.SchLib | Connector-4 | connector.PcbLib | P-MUSB-D111-М5 | USB | 50 | 0.5 |  | 4 |  | Gold |  | -40 | 85 | Connector | P-MUSB-D111-М1, Amphenol, USB 4 Pins | Datasheet | https://www.molex.com/molex/products/part-detail/ffc_fpc_connectors/5034801000
P-MUSB-D111-М5 | Amphenol |  | sch.SchLib | Connector-4 | connector.PcbLib | P-MUSB-D111-М5 | USB | 50 | 0.5 |  | 4 |  | Gold |  | -40 | 85 | Connector | P-MUSB-D111-М5, Amphenol, USB 4 Pins | Datasheet | https://www.molex.com/molex/products/part-detail/ffc_fpc_connectors/5034801000
POINTs400h200 |  |  | sch.SchLib | POINT | connector.PcbLib | POINTs400h200 | [10 empty] | Connector | POINTs400h200, , | Datasheet
S10B-PH-K-S | JST |  | sch.SchLib | Connector-10 | connector.PcbLib | S10B-PH-K-S | JST | 100V | 2A |  | 10 | 2 | TIN | UL94 V-0 | -25 | 85 | Connector | S10B-PH-K-S, JST, JST 10 Pins | Datasheet
SFP-021A | Xmultiple |  | sch.SchLib | 76090-5001 | connector.PcbLib | SFP-021A | SFP | [9 empty] | Connector | SFP-021A, Xmultiple, SFP | Datasheet
SK02-111006NL |  |  | sch.SchLib | HR911102A | connector.PcbLib | HR911102A | ETH | [9 empty] | Connector | SK02-111006NL, , ETH | Datasheet
SL-110-T-10 | Samtec |  | sch.SchLib | Connector-10 | connector.PcbLib | Connector-10 |  |  | 1 |  | 10 | [5 empty] | Connector | SL-110-T-10, Samtec, 10 Pins
ST-025 | Dragon City Industries |  | sch.SchLib | AUDIOJACK3 | connector.PcbLib | ST-025 | AUDIO | [9 empty] | Connector | ST-025, Dragon City Industries, AUDIO | Datasheet
TJ16S-8P8C | KLS |  | sch.SchLib | Connector-8 | connector.PcbLib | TJ16S-8P8C | ETH | [9 empty] | Connector | TJ16S-8P8C , KLS, ETH | Datasheet
TJ18-L8P8C-3 |  |  | sch.SchLib | TJ18-L8P8C-3 | connector.PcbLib | TJ18-L8P8C-3 | ETH | [9 empty] | Connector | TJ18-L8P8C-3, , ETH | Datasheet
USB3.1 TYPE-C 16PF-026 | RUI CHI |  | sch.SchLib | USB-C2.0 | connector.PcbLib | 16PF-026 | USB |  |  |  | 12 | [5 empty] | Connector | USB3.1 TYPE-C 16PF-026, RUI CHI, USB 12 Pins | Datasheet
USBB-1J | CONNFLY |  | sch.SchLib | Connector-4 | connector.PcbLib | USB_TypeB_Tyco | USB |  |  |  | 4 | [5 empty] | Connector | USBB-1J, CONNFLY, USB 4 Pins | Datasheet
WF-10 | Ningbo |  | sch.SchLib | Connector-10 | connector.PcbLib | WF-10 |  |  |  |  | 10 | [5 empty] | Connector | WF-10, Ningbo, 10 Pins | Datasheet
WF-12 | Ningbo |  | sch.SchLib | Connector-12 | connector.PcbLib | WF-12 |  |  |  |  | 12 | [5 empty] | Connector | WF-12, Ningbo, 12 Pins | Datasheet
WF-16 | Ningbo |  | sch.SchLib | Connector-16 | connector.PcbLib | WF-16 |  |  |  |  | 16 | [5 empty] | Connector | WF-16, Ningbo, 16 Pins | Datasheet
WF-2 | Ningbo |  | sch.SchLib | Connector-2 | connector.PcbLib | WF-2 |  |  |  |  | 2 | [5 empty] | Connector | WF-2, Ningbo, 2 Pins | Datasheet
WF-3 | Ningbo |  | sch.SchLib | Connector-3 | connector.PcbLib | WF-3 |  |  |  |  | 3 | [5 empty] | Connector | WF-3, Ningbo, 3 Pins | Datasheet
WF-4 | Ningbo |  | sch.SchLib | Connector-4 | connector.PcbLib | WF-4 |  |  |  |  | 4 | [5 empty] | Connector | WF-4, Ningbo, 4 Pins | Datasheet
WF-6 | Ningbo |  | sch.SchLib | Connector-6 | connector.PcbLib | WF-6 |  |  |  |  | 6 | [5 empty] | Connector | WF-6, Ningbo, 6 Pins | Datasheet
XMD-9766-881X-4-S3L1-LFG | Xmultiple |  | sch.SchLib | XMD-9766-881X-4-S3L1-LFG | connector.PcbLib | XMD-9766-881X-4-S3L1-LFG | SFP | [9 empty] | Connector | XMD-9766-881X-4-S3L1-LFG, Xmultiple, SFP | Datasheet
YX-XH-2 | JST |  | sch.SchLib | Connector-2 | connector.PcbLib | YX-XH-2 |  |  |  |  | 2 | [5 empty] | Connector | YX-XH-2, JST, 2 Pins | Datasheet
YX-XH-3 | JST |  | sch.SchLib | Connector-3 | connector.PcbLib | YX-XH-3 |  |  |  |  | 3 | [5 empty] | Connector | YX-XH-3, JST, 3 Pins | Datasheet
YX-XH-4 | JST |  | sch.SchLib | Connector-4 | connector.PcbLib | YX-XH-4 |  |  |  |  | 4 | [5 empty] | Connector | YX-XH-4, JST, 4 Pins | Datasheet
KLS5-CR2032-03 | KLS |  | sch.SchLib | Battery | connector.PcbLib | KLS5-CR2032-03 | BAT |  |  |  | 2 |  |  | UL94V-0 | -40 | 200 | Connector | KLS5-CR2032-03, KLS, BAT 2 Pins | Datasheet
39281163 | Molex |  | sch.SchLib | Connector-16 | connector.PcbLib | 39281163 | MINIFIT | 600 | 9 |  | 16 |  |  | UL94V-0 | -40 | 105 | Connector | 39281163, Molex, MINIFIT 16 Pins | Datasheet
744410010 | Molex |  | sch.SchLib | SFP | connector.PcbLib | 744410010 | SFP | [9 empty] | Connector | 744410010, Molex, SFP Pins | Datasheet
TJ4-8P8C |  |  | sch.SchLib | Connector-8 | connector.PcbLib | TJ4-8P8C | ETH | 1000 | 1.5 |  | 8 | 2.54 | Gold | UL94V-0 | 0 | 70 | Connector | TJ4-8P8C, , ETH 8 Pins | Datasheet
1-1734248-5 | TE Connectivity |  | sch.SchLib | Connector-15 | connector.PcbLib | 117342485 | FFC | 125 | 1 |  | 15 | 1 | Gold |  | -20 | 85 | Connector | 1-1734248-5, TE Connectivity, FFC 15 Pins | Datasheet | https://www.te.com/commerce/DocumentDelivery/DDEController?Action=srchrtrv&DocNm=1734248&DocType=Customer+Drawing&DocLang=English&PartCntxt=1-1734248-5
22053041 | Molex |  | sch.SchLib | Connector-4 | connector.PcbLib | 22053041 | KK 254 | 500 | 4 |  | 4 | 2.54 | TIN | UL94 V-0 |  |  | Connector | 22053041, Molex, KK 254 4 Pins | Datasheet | https://www.molex.com/pdm_docs/sd/022232041_sd.pdf
22053061 | Molex |  | sch.SchLib | Connector-6 | connector.PcbLib | 22053061 | KK 254 | 500 | 4 |  | 6 | 2.54 | TIN | UL94 V-0 |  |  | Connector | 22053061, Molex, KK 254 6 Pins | Datasheet | https://www.molex.com/pdm_docs/sd/022232061_sd.pdf
DS1014-14S | Confly |  | sch.SchLib | Connector-14 | connector.PcbLib | DS1014-14S | IDC2 | 125 | 1 |  | 14 | 2 | TIN | UL94 V-0 | -40 | 105 | Connector | DS1014-14S, Confly, IDC2 14 Pins | Datasheet | https://www.tme.eu/Document/aaa37657216bdfcd6e6c8cdec4ad4b6b/DS1014.pdf
СНП390-14ВП21-2 | Электродеталь |  | sch.SchLib | Connector-14 | connector.PcbLib | DS1014-14S | IDC2 | 125 | 1 |  | 14 | 2 | Gold | UL94 V-0 | -40 | 105 | Connector | СНП390-14ВП21-2, Электродеталь, IDC2 14 Pins | Datasheet | https://eandc.ru/techinfo/snp390.pdf | РЮМК.430420.034 ТУ
62000211622 | Würth Elektronik |  | sch.SchLib | Connector-2 | connector.PcbLib | 62000211622 |  | 125 | 2 |  | 2 | 2 | TIN | UL94 V-0 | -25 | 85 | Connector | 62000211622, Würth Elektronik, 2 Pins | Datasheet | https://www.we-online.com/catalog/en/WTB_2_00_MALE_VERTICAL_SHROUDED_HEADER_6200XX11622
62000311622 | Würth Elektronik |  | sch.SchLib | Connector-3 | connector.PcbLib | 62000311622 |  | 125 | 2 |  | 3 | 2 | TIN | UL94 V-0 | -25 | 85 | Connector | 62000311622, Würth Elektronik, 3 Pins | Datasheet | https://www.we-online.com/catalog/en/WTB_2_00_MALE_VERTICAL_SHROUDED_HEADER_6200XX11622
62000411622 | Würth Elektronik |  | sch.SchLib | Connector-4 | connector.PcbLib | 62000411622 |  | 125 | 2 |  | 4 | 2 | TIN | UL94 V-0 | -25 | 85 | Connector | 62000411622, Würth Elektronik, 4 Pins | Datasheet | https://www.we-online.com/catalog/en/WTB_2_00_MALE_VERTICAL_SHROUDED_HEADER_6200XX11622
62000511622 | Würth Elektronik |  | sch.SchLib | Connector-5 | connector.PcbLib | 62000511622 |  | 125 | 2 |  | 5 | 2 | TIN | UL94 V-0 | -25 | 85 | Connector | 62000511622, Würth Elektronik, 5 Pins | Datasheet | https://www.we-online.com/catalog/en/WTB_2_00_MALE_VERTICAL_SHROUDED_HEADER_6200XX11622
MW-2M | Connfly electronic (Zhenqin) | DS1066-02M | sch.SchLib | Connector-2 | connector.PcbLib | 62000211622 |  | 125 | 2 |  | 2 | 2 | TIN | UL94 V-0 | -25 | 85 | Connector | MW-2M, Connfly electronic (Zhenqin), 2 Pins | Datasheet
MW-3M | Connfly electronic (Zhenqin) | DS1066-03M | sch.SchLib | Connector-3 | connector.PcbLib | 62000311622 |  | 125 | 2 |  | 3 | 2 | TIN | UL94 V-0 | -25 | 85 | Connector | MW-3M, Connfly electronic (Zhenqin), 3 Pins | Datasheet
MW-4M | Connfly electronic (Zhenqin) | DS1066-04M | sch.SchLib | Connector-4 | connector.PcbLib | 62000411622 |  | 125 | 2 |  | 4 | 2 | TIN | UL94 V-0 | -25 | 85 | Connector | MW-4M, Connfly electronic (Zhenqin), 4 Pins | Datasheet
MW-5M | Connfly electronic (Zhenqin) | DS1066-05M | sch.SchLib | Connector-5 | connector.PcbLib | 62000511622 |  | 125 | 2 |  | 5 | 2 | TIN | UL94 V-0 | -25 | 85 | Connector | MW-5M, Connfly electronic (Zhenqin), 5 Pins | Datasheet
СНП383-8ВП21-2 | Электродеталь | PLD-8 | sch.SchLib | Connector-8 | connector.PcbLib | PLD-8 | PLD | 250 | 1.5 |  | 8 |  | Gold |  | -65 | 85 | Connector | СНП383-8ВП21-2, Электродеталь, PLD 8 Pins | Datasheet |  | РЮМК.430420.018 ТУ
СНП383-2ВП21-1 | Электродеталь | PLS-2 | sch.SchLib | Connector-2 | connector.PcbLib | PLS-2 | PLS | 250 | 1.5 |  | 2 |  | Gold |  | -65 | 85 | Connector | СНП383-2ВП21-1, Электродеталь, PLS 2 Pins | Datasheet |  | РЮМК.430420.018 ТУ
СНП383-3ВП21-1 | Электродеталь | PLS-3 | sch.SchLib | Connector-3 | connector.PcbLib | PLS-3 | PLS | 250 | 1.5 |  | 3 |  | Gold |  | -65 | 85 | Connector | СНП383-3ВП21-1, Электродеталь, PLS 3 Pins | Datasheet |  | РЮМК.430420.018 ТУ
СНП383-5ВП21-1 | Электродеталь | PLS-5 | sch.SchLib | Connector-5 | connector.PcbLib | PLS-5 | PLS | 250 | 1.5 |  | 5 |  | Gold |  | -65 | 85 | Connector | СНП383-5ВП21-1, Электродеталь, PLS 5 Pins | Datasheet |  | РЮМК.430420.018 ТУ
СНП383-10ВП31-2 | Электродеталь | PLD-10R | sch.SchLib | Connector-10 | connector.PcbLib | PLD-10R | PLDR | 250 | 1.5 |  | 10 |  | Gold |  | -65 | 85 | Connector | СНП383-10ВП31-2, Электродеталь, PLDR 10 Pins | Datasheet |  | РЮМК.430420.018 ТУ
СНП383-26ВП31-2 | Электродеталь | PLD-26R | sch.SchLib | Connector-26 | connector.PcbLib | PLD-26R | PLDR | 250 | 1.5 |  | 26 |  | Gold |  | -65 | 85 | Connector | СНП383-26ВП31-2, Электродеталь, PLDR 26 Pins | Datasheet |  | РЮМК.430420.018 ТУ
СНП383-14ВП31-2 | Электродеталь | PLD-10R | sch.SchLib | Connector-14 | connector.PcbLib | PLD-14R | PLDR | 250 | 1.5 |  | 14 |  | Gold |  | -65 | 85 | Connector | СНП383-14ВП31-2, Электродеталь, PLDR 14 Pins | Datasheet |  | РЮМК.430420.018 ТУ
СНП350-160ВП31 | Электродеталь |  | sch.SchLib | Connector-32x5 | connector.PcbLib | HAR-BUS64-160 | HAR-BUS | 250 | 1 |  | 160 |  | Gold |  | -65 | 90 | Connector | СНП350-160ВП31, Электродеталь, HAR-BUS 160 Pins | Datasheet | https://vniir-m.ru/sites/default/files/products_descr/snp350.pdf | РЮМК.430420.014ТУ
R125680000 | Radial |  | sch.SchLib | BNC | connector.pcblib | 5-1814400-1 | SMA |  |  | 18 GHz |  |  | SOLDER |  | -65 | 85 | Connector | R125680000, Radial, SMA | Datasheet
СНП58-40/65Х9В-23-1В |  |  | sch.SchLib | Connector-40 | rus.PcbLib | СНП58-40 |  | 250 | 1 |  | 40 | 2.5 | Gold |  | -65 | 85 | Connector | СНП58-40/65Х9В-23-1В, , | Datasheet |  | НЩ0.364.061 ТУ
PLD2-32R |  |  | sch.SchLib | Connector-32 | connector.pcblib | PLS2-32R | PLS2R |  |  |  | 32 | [5 empty] | Connector | PLD2-32R, , PLS2R | Datasheet
PLD2-30 |  |  | sch.SchLib | Connector-30 | connector.pcblib | PLD2-30 | PLD2 |  |  |  | 30 | [5 empty] | Connector | PLD2-30, , PLD2 | Datasheet

## Inductors
Part Number | Manufacturer | Alternative | Library Path | Library Ref | Footprint Path | Footprint Ref | Package | Value | Tolerance | Current | DCR | Voltage | CurrentSatur | Tmin | Tmax | Description | ComponentLink1Description | ComponentLink1URL | TU | Component Note | Note
IHLP6767GZER220M01 | Vishay |  | sch.SchLib | Inductor | transform.PcbLib | IHLP-6767GZ-01 | 17.2x17.2x7 mm | 22uH |  | 11 | [5 empty] | 17.2x17.2x7 mm, 22uH 11 | Datasheet |  |  | 17.2x17.2x7 mm, 22uH 11
IHLP6767GZERR22M01 | Vishay |  | sch.SchLib | Inductor | transform.PcbLib | IHLP-6767GZ-01 | 17.2x17.2x7 mm | 0,22uH |  | 80 | [5 empty] | 17.2x17.2x7 mm, 0,22uH 80 | Datasheet |  |  | 17.2x17.2x7 mm, 0,22uH 80
IHLP6767GZERR33M01 | Vishay |  | sch.SchLib | Inductor | transform.PcbLib | IHLP-6767GZ-01 | 17.2x17.2x7 mm | 0,33uH |  | 65 | [5 empty] | 17.2x17.2x7 mm, 0,33uH 65 | Datasheet |  |  | 17.2x17.2x7 mm, 0,33uH 65
IHLP6767GZERR47M01 | Vishay |  | sch.SchLib | Inductor | transform.PcbLib | IHLP-6767GZ-01 | 17.2x17.2x7 mm | 0,47uH |  | 62 | [5 empty] | 17.2x17.2x7 mm, 0,47uH 62 | Datasheet |  |  | 17.2x17.2x7 mm, 0,47uH 62
IHLP6767GZERR56M01 | Vishay |  | sch.SchLib | Inductor | transform.PcbLib | IHLP-6767GZ-01 | 17.2x17.2x7 mm | 0,56uH |  | 56 | [5 empty] | 17.2x17.2x7 mm, 0,56uH 56 | Datasheet |  |  | 17.2x17.2x7 mm, 0,56uH 56
IHLP6767GZERR82M01 | Vishay |  | sch.SchLib | Inductor | transform.PcbLib | IHLP-6767GZ-01 | 17.2x17.2x7 mm | 0,82uH |  | 50 | [5 empty] | 17.2x17.2x7 mm, 0,82uH 50 | Datasheet |  |  | 17.2x17.2x7 mm, 0,82uH 50
IHLP6767GZER1R0M01 | Vishay |  | sch.SchLib | Inductor | transform.PcbLib | IHLP-6767GZ-01 | 17.2x17.2x7 mm | 1,0uH |  | 48 | [5 empty] | 17.2x17.2x7 mm, 1,0uH 48 | Datasheet |  |  | 17.2x17.2x7 mm, 1,0uH 48
IHLP6767GZER1R5M01 | Vishay |  | sch.SchLib | Inductor | transform.PcbLib | IHLP-6767GZ-01 | 17.2x17.2x7 mm | 1,5uH |  | 42 | [5 empty] | 17.2x17.2x7 mm, 1,5uH 42 | Datasheet |  |  | 17.2x17.2x7 mm, 1,5uH 42
IHLP6767GZER1R8M01 | Vishay |  | sch.SchLib | Inductor | transform.PcbLib | IHLP-6767GZ-01 | 17.2x17.2x7 mm | 1,8uH |  | 38 | [5 empty] | 17.2x17.2x7 mm, 1,8uH 38 | Datasheet |  |  | 17.2x17.2x7 mm, 1,8uH 38
IHLP6767GZER2R2M01 | Vishay |  | sch.SchLib | Inductor | transform.PcbLib | IHLP-6767GZ-01 | 17.2x17.2x7 mm | 2,2uH |  | 35 | [5 empty] | 17.2x17.2x7 mm, 2,2uH 35 | Datasheet |  |  | 17.2x17.2x7 mm, 2,2uH 35
IHLP6767GZER3R3M01 | Vishay |  | sch.SchLib | Inductor | transform.PcbLib | IHLP-6767GZ-01 | 17.2x17.2x7 mm | 3,3uH |  | 28 | [5 empty] | 17.2x17.2x7 mm, 3,3uH 28 | Datasheet |  |  | 17.2x17.2x7 mm, 3,3uH 28
IHLP6767GZER4R7M01 | Vishay |  | sch.SchLib | Inductor | transform.PcbLib | IHLP-6767GZ-01 | 17.2x17.2x7 mm | 4,7uH |  | 25 | [5 empty] | 17.2x17.2x7 mm, 4,7uH 25 | Datasheet |  |  | 17.2x17.2x7 mm, 4,7uH 25
IHLP6767GZER5R6M01 | Vishay |  | sch.SchLib | Inductor | transform.PcbLib | IHLP-6767GZ-01 | 17.2x17.2x7 mm | 5,6uH |  | 21 | [5 empty] | 17.2x17.2x7 mm, 5,6uH 21 | Datasheet |  |  | 17.2x17.2x7 mm, 5,6uH 21
IHLP6767GZER6R8M01 | Vishay |  | sch.SchLib | Inductor | transform.PcbLib | IHLP-6767GZ-01 | 17.2x17.2x7 mm | 6,8uH |  | 19 | [5 empty] | 17.2x17.2x7 mm, 6,8uH 19 | Datasheet |  |  | 17.2x17.2x7 mm, 6,8uH 19
IHLP6767GZER8R2M01 | Vishay |  | sch.SchLib | Inductor | transform.PcbLib | IHLP-6767GZ-01 | 17.2x17.2x7 mm | 8,2uH |  | 18 | [5 empty] | 17.2x17.2x7 mm, 8,2uH 18 | Datasheet |  |  | 17.2x17.2x7 mm, 8,2uH 18
IHLP6767GZER100M01 | Vishay |  | sch.SchLib | Inductor | transform.PcbLib | IHLP-6767GZ-01 | 17.2x17.2x7 mm | 10,0uH |  | 16.5 | [5 empty] | 17.2x17.2x7 mm, 10,0uH 16,5 | Datasheet |  |  | 17.2x17.2x7 mm, 10,0uH 16,5
IHLP6767GZER150M01 | Vishay |  | sch.SchLib | Inductor | transform.PcbLib | IHLP-6767GZ-01 | 17.2x17.2x7 mm | 15,0uH |  | 12.5 | [5 empty] | 17.2x17.2x7 mm, 15,0uH 12,5 | Datasheet |  |  | 17.2x17.2x7 mm, 15,0uH 12,5
SDR0805-1R5ML | Bourns |  | sch.SchLib | Inductor | transform.PcbLib | SDR0805 | Ø7.8x5.3 mm | 1,5uH |  | 6 | [5 empty] | Ø7.8x5.3 mm, 1,5uH 6 | Datasheet |  |  | Ø7.8x5.3 mm, 1,5uH 6
SDR0805-2R5ML | Bourns |  | sch.SchLib | Inductor | transform.PcbLib | SDR0805 | Ø7.8x5.3 mm | 2,5uH |  | 5 | [5 empty] | Ø7.8x5.3 mm, 2,5uH 5 | Datasheet |  |  | Ø7.8x5.3 mm, 2,5uH 5
SDR0805-3R3ML | Bourns |  | sch.SchLib | Inductor | transform.PcbLib | SDR0805 | Ø7.8x5.3 mm | 3,3uH |  | 4.5 | [5 empty] | Ø7.8x5.3 mm, 3,3uH 4,5 | Datasheet |  |  | Ø7.8x5.3 mm, 3,3uH 4,5
SDR0805-3R9ML | Bourns |  | sch.SchLib | Inductor | transform.PcbLib | SDR0805 | Ø7.8x5.3 mm | 3,9uH |  | 4.4 | [5 empty] | Ø7.8x5.3 mm, 3,9uH 4,4 | Datasheet |  |  | Ø7.8x5.3 mm, 3,9uH 4,4
SDR0805-4R7ML | Bourns |  | sch.SchLib | Inductor | transform.PcbLib | SDR0805 | Ø7.8x5.3 mm | 4,7uH |  | 3.7 | [5 empty] | Ø7.8x5.3 mm, 4,7uH 3,7 | Datasheet |  |  | Ø7.8x5.3 mm, 4,7uH 3,7
SDR0805-5R6ML | Bourns |  | sch.SchLib | Inductor | transform.PcbLib | SDR0805 | Ø7.8x5.3 mm | 5,6uH |  | 3.5 | [5 empty] | Ø7.8x5.3 mm, 5,6uH 3,5 | Datasheet |  |  | Ø7.8x5.3 mm, 5,6uH 3,5
SDR0805-6R8ML | Bourns |  | sch.SchLib | Inductor | transform.PcbLib | SDR0805 | Ø7.8x5.3 mm | 6,8uH |  | 3.2 | [5 empty] | Ø7.8x5.3 mm, 6,8uH 3,2 | Datasheet |  |  | Ø7.8x5.3 mm, 6,8uH 3,2
SDR0805-7R5ML | Bourns |  | sch.SchLib | Inductor | transform.PcbLib | SDR0805 | Ø7.8x5.3 mm | 7,5uH |  | 2.8 | [5 empty] | Ø7.8x5.3 mm, 7,5uH 2,8 | Datasheet |  |  | Ø7.8x5.3 mm, 7,5uH 2,8
SDR0805-100ML | Bourns |  | sch.SchLib | Inductor | transform.PcbLib | SDR0805 | Ø7.8x5.3 mm | 10uH |  | 2.3 | [5 empty] | Ø7.8x5.3 mm, 10uH 2,3 | Datasheet |  |  | Ø7.8x5.3 mm, 10uH 2,3
SDR0805-120ML | Bourns |  | sch.SchLib | Inductor | transform.PcbLib | SDR0805 | Ø7.8x5.3 mm | 12uH |  | 2 | [5 empty] | Ø7.8x5.3 mm, 12uH 2 | Datasheet |  |  | Ø7.8x5.3 mm, 12uH 2
SDR0805-150ML | Bourns |  | sch.SchLib | Inductor | transform.PcbLib | SDR0805 | Ø7.8x5.3 mm | 15uH |  | 1.8 | [5 empty] | Ø7.8x5.3 mm, 15uH 1,8 | Datasheet |  |  | Ø7.8x5.3 mm, 15uH 1,8
SDR0805-180ML | Bourns |  | sch.SchLib | Inductor | transform.PcbLib | SDR0805 | Ø7.8x5.3 mm | 18uH |  | 1.6 | [5 empty] | Ø7.8x5.3 mm, 18uH 1,6 | Datasheet |  |  | Ø7.8x5.3 mm, 18uH 1,6
SDR0805-220ML | Bourns |  | sch.SchLib | Inductor | transform.PcbLib | SDR0805 | Ø7.8x5.3 mm | 22uH |  | 1.5 | [5 empty] | Ø7.8x5.3 mm, 22uH 1,5 | Datasheet |  |  | Ø7.8x5.3 mm, 22uH 1,5
SDR0805-270KL | Bourns |  | sch.SchLib | Inductor | transform.PcbLib | SDR0805 | Ø7.8x5.3 mm | 27uH |  | 1.3 | [5 empty] | Ø7.8x5.3 mm, 27uH 1,3 | Datasheet |  |  | Ø7.8x5.3 mm, 27uH 1,3
SDR0805-330KL | Bourns |  | sch.SchLib | Inductor | transform.PcbLib | SDR0805 | Ø7.8x5.3 mm | 33uH |  | 1.2 | [5 empty] | Ø7.8x5.3 mm, 33uH 1,2 | Datasheet |  |  | Ø7.8x5.3 mm, 33uH 1,2
SDR0805-390KL | Bourns |  | sch.SchLib | Inductor | transform.PcbLib | SDR0805 | Ø7.8x5.3 mm | 39uH |  | 1.1 | [5 empty] | Ø7.8x5.3 mm, 39uH 1,1 | Datasheet |  |  | Ø7.8x5.3 mm, 39uH 1,1
SDR0805-470KL | Bourns |  | sch.SchLib | Inductor | transform.PcbLib | SDR0805 | Ø7.8x5.3 mm | 47uH |  | 1 | [5 empty] | Ø7.8x5.3 mm, 47uH 1 | Datasheet |  |  | Ø7.8x5.3 mm, 47uH 1
SDR0805-560KL | Bourns |  | sch.SchLib | Inductor | transform.PcbLib | SDR0805 | Ø7.8x5.3 mm | 56uH |  | 0.94 | [5 empty] | Ø7.8x5.3 mm, 56uH 0,94 | Datasheet |  |  | Ø7.8x5.3 mm, 56uH 0,94
SDR0805-680KL | Bourns |  | sch.SchLib | Inductor | transform.PcbLib | SDR0805 | Ø7.8x5.3 mm | 68uH |  | 0.85 | [5 empty] | Ø7.8x5.3 mm, 68uH 0,85 | Datasheet |  |  | Ø7.8x5.3 mm, 68uH 0,85
SDR0805-820KL | Bourns |  | sch.SchLib | Inductor | transform.PcbLib | SDR0805 | Ø7.8x5.3 mm | 82uH |  | 0.78 | [5 empty] | Ø7.8x5.3 mm, 82uH 0,78 | Datasheet |  |  | Ø7.8x5.3 mm, 82uH 0,78
SDR0805-101KL | Bourns |  | sch.SchLib | Inductor | transform.PcbLib | SDR0805 | Ø7.8x5.3 mm | 100uH |  | 0.72 | [5 empty] | Ø7.8x5.3 mm, 100uH 0,72 | Datasheet |  |  | Ø7.8x5.3 mm, 100uH 0,72
SDR0805-121KL | Bourns |  | sch.SchLib | Inductor | transform.PcbLib | SDR0805 | Ø7.8x5.3 mm | 120uH |  | 0.66 | [5 empty] | Ø7.8x5.3 mm, 120uH 0,66 | Datasheet |  |  | Ø7.8x5.3 mm, 120uH 0,66
SDR0805-151KL | Bourns |  | sch.SchLib | Inductor | transform.PcbLib | SDR0805 | Ø7.8x5.3 mm | 150uH |  | 0.58 | [5 empty] | Ø7.8x5.3 mm, 150uH 0,58 | Datasheet |  |  | Ø7.8x5.3 mm, 150uH 0,58
SDR0805-181KL | Bourns |  | sch.SchLib | Inductor | transform.PcbLib | SDR0805 | Ø7.8x5.3 mm | 180uH |  | 0.51 | [5 empty] | Ø7.8x5.3 mm, 180uH 0,51 | Datasheet |  |  | Ø7.8x5.3 mm, 180uH 0,51
SDR0805-221KL | Bourns |  | sch.SchLib | Inductor | transform.PcbLib | SDR0805 | Ø7.8x5.3 mm | 220uH |  | 0.49 | [5 empty] | Ø7.8x5.3 mm, 220uH 0,49 | Datasheet |  |  | Ø7.8x5.3 mm, 220uH 0,49
SDR0805-271KL | Bourns |  | sch.SchLib | Inductor | transform.PcbLib | SDR0805 | Ø7.8x5.3 mm | 270uH |  | 0.42 | [5 empty] | Ø7.8x5.3 mm, 270uH 0,42 | Datasheet |  |  | Ø7.8x5.3 mm, 270uH 0,42
SDR0805-331KL | Bourns |  | sch.SchLib | Inductor | transform.PcbLib | SDR0805 | Ø7.8x5.3 mm | 330uH |  | 0.4 | [5 empty] | Ø7.8x5.3 mm, 330uH 0,4 | Datasheet |  |  | Ø7.8x5.3 mm, 330uH 0,4
SDR0805-391KL | Bourns |  | sch.SchLib | Inductor | transform.PcbLib | SDR0805 | Ø7.8x5.3 mm | 390uH |  | 0.36 | [5 empty] | Ø7.8x5.3 mm, 390uH 0,36 | Datasheet |  |  | Ø7.8x5.3 mm, 390uH 0,36
SDR0805-471KL | Bourns |  | sch.SchLib | Inductor | transform.PcbLib | SDR0805 | Ø7.8x5.3 mm | 470uH |  | 0.34 | [5 empty] | Ø7.8x5.3 mm, 470uH 0,34 | Datasheet |  |  | Ø7.8x5.3 mm, 470uH 0,34
SDR0805-561KL | Bourns |  | sch.SchLib | Inductor | transform.PcbLib | SDR0805 | Ø7.8x5.3 mm | 560uH |  | 0.3 | [5 empty] | Ø7.8x5.3 mm, 560uH 0,3 | Datasheet |  |  | Ø7.8x5.3 mm, 560uH 0,3
SDR0805-681KL | Bourns |  | sch.SchLib | Inductor | transform.PcbLib | SDR0805 | Ø7.8x5.3 mm | 680uH |  | 0.28 | [5 empty] | Ø7.8x5.3 mm, 680uH 0,28 | Datasheet |  |  | Ø7.8x5.3 mm, 680uH 0,28
SDR0805-821KL | Bourns |  | sch.SchLib | Inductor | transform.PcbLib | SDR0805 | Ø7.8x5.3 mm | 820uH |  | 0.23 | [5 empty] | Ø7.8x5.3 mm, 820uH 0,23 | Datasheet |  |  | Ø7.8x5.3 mm, 820uH 0,23
SDR0805-102KL | Bourns |  | sch.SchLib | Inductor | transform.PcbLib | SDR0805 | Ø7.8x5.3 mm | 1000uH |  | 0.21 | [5 empty] | Ø7.8x5.3 mm, 1000uH 0,21 | Datasheet |  |  | Ø7.8x5.3 mm, 1000uH 0,21
SDR0805-122KL | Bourns |  | sch.SchLib | Inductor | transform.PcbLib | SDR0805 | Ø7.8x5.3 mm | 1200uH |  | 0.17 | [5 empty] | Ø7.8x5.3 mm, 1200uH 0,17 | Datasheet |  |  | Ø7.8x5.3 mm, 1200uH 0,17
SDR0805-152KL | Bourns |  | sch.SchLib | Inductor | transform.PcbLib | SDR0805 | Ø7.8x5.3 mm | 1500uH |  | 0.15 | [5 empty] | Ø7.8x5.3 mm, 1500uH 0,15 | Datasheet |  |  | Ø7.8x5.3 mm, 1500uH 0,15
SDR0805-182KL | Bourns |  | sch.SchLib | Inductor | transform.PcbLib | SDR0805 | Ø7.8x5.3 mm | 1800uH |  | 0.14 | [5 empty] | Ø7.8x5.3 mm, 1800uH 0,14 | Datasheet |  |  | Ø7.8x5.3 mm, 1800uH 0,14
SDR0805-222KL | Bourns |  | sch.SchLib | Inductor | transform.PcbLib | SDR0805 | Ø7.8x5.3 mm | 2200uH |  | 0.13 | [5 empty] | Ø7.8x5.3 mm, 2200uH 0,13 | Datasheet |  |  | Ø7.8x5.3 mm, 2200uH 0,13
SDR0805-272KL | Bourns |  | sch.SchLib | Inductor | transform.PcbLib | SDR0805 | Ø7.8x5.3 mm | 2700uH |  | 0.12 | [5 empty] | Ø7.8x5.3 mm, 2700uH 0,12 | Datasheet |  |  | Ø7.8x5.3 mm, 2700uH 0,12
SDR0805-332KL | Bourns |  | sch.SchLib | Inductor | transform.PcbLib | SDR0805 | Ø7.8x5.3 mm | 3300uH |  | 0.1 | [5 empty] | Ø7.8x5.3 mm, 3300uH 0,1 | Datasheet |  |  | Ø7.8x5.3 mm, 3300uH 0,1
SDR0805-392KL | Bourns |  | sch.SchLib | Inductor | transform.PcbLib | SDR0805 | Ø7.8x5.3 mm | 3900uH |  | 0.09 | [5 empty] | Ø7.8x5.3 mm, 3900uH 0,09 | Datasheet |  |  | Ø7.8x5.3 mm, 3900uH 0,09
SDR0805-472KL | Bourns |  | sch.SchLib | Inductor | transform.PcbLib | SDR0805 | Ø7.8x5.3 mm | 4700uH |  | 0.08 | [5 empty] | Ø7.8x5.3 mm, 4700uH 0,08 | Datasheet |  |  | Ø7.8x5.3 mm, 4700uH 0,08
SDR1105-100ML | Bourns |  | sch.SchLib | Inductor | transform.PcbLib | SDR1105 | 10x11.1x4.8 mm | 10uH |  | 4 | [5 empty] | 10x11.1x4.8 mm, 10uH 4 | Datasheet |  |  | 10x11.1x4.8 mm, 10uH 4
SDR1105-120ML | Bourns |  | sch.SchLib | Inductor | transform.PcbLib | SDR1105 | 10x11.1x4.8 mm | 12uH |  | 3.8 | [5 empty] | 10x11.1x4.8 mm, 12uH 3,8 | Datasheet |  |  | 10x11.1x4.8 mm, 12uH 3,8
SDR1105-150ML | Bourns |  | sch.SchLib | Inductor | transform.PcbLib | SDR1105 | 10x11.1x4.8 mm | 15uH |  | 3.5 | [5 empty] | 10x11.1x4.8 mm, 15uH 3,5 | Datasheet |  |  | 10x11.1x4.8 mm, 15uH 3,5
SDR1105-180ML | Bourns |  | sch.SchLib | Inductor | transform.PcbLib | SDR1105 | 10x11.1x4.8 mm | 18uH |  | 3.3 | [5 empty] | 10x11.1x4.8 mm, 18uH 3,3 | Datasheet |  |  | 10x11.1x4.8 mm, 18uH 3,3
SDR1105-220ML | Bourns |  | sch.SchLib | Inductor | transform.PcbLib | SDR1105 | 10x11.1x4.8 mm | 22uH |  | 3 | [5 empty] | 10x11.1x4.8 mm, 22uH 3 | Datasheet |  |  | 10x11.1x4.8 mm, 22uH 3
SDR1105-270ML | Bourns |  | sch.SchLib | Inductor | transform.PcbLib | SDR1105 | 10x11.1x4.8 mm | 27uH |  | 2.8 | [5 empty] | 10x11.1x4.8 mm, 27uH 2,8 | Datasheet |  |  | 10x11.1x4.8 mm, 27uH 2,8
SDR1105-330KL | Bourns |  | sch.SchLib | Inductor | transform.PcbLib | SDR1105 | 10x11.1x4.8 mm | 33uH |  | 2.6 | [5 empty] | 10x11.1x4.8 mm, 33uH 2,6 | Datasheet |  |  | 10x11.1x4.8 mm, 33uH 2,6
SDR1105-390KL | Bourns |  | sch.SchLib | Inductor | transform.PcbLib | SDR1105 | 10x11.1x4.8 mm | 39uH |  | 2.4 | [5 empty] | 10x11.1x4.8 mm, 39uH 2,4 | Datasheet |  |  | 10x11.1x4.8 mm, 39uH 2,4
SDR1105-470KL | Bourns |  | sch.SchLib | Inductor | transform.PcbLib | SDR1105 | 10x11.1x4.8 mm | 47uH |  | 2.2 | [5 empty] | 10x11.1x4.8 mm, 47uH 2,2 | Datasheet |  |  | 10x11.1x4.8 mm, 47uH 2,2
SDR1105-560KL | Bourns |  | sch.SchLib | Inductor | transform.PcbLib | SDR1105 | 10x11.1x4.8 mm | 56uH |  | 2 | [5 empty] | 10x11.1x4.8 mm, 56uH 2 | Datasheet |  |  | 10x11.1x4.8 mm, 56uH 2
SDR1105-680KL | Bourns |  | sch.SchLib | Inductor | transform.PcbLib | SDR1105 | 10x11.1x4.8 mm | 68uH |  | 1.8 | [5 empty] | 10x11.1x4.8 mm, 68uH 1,8 | Datasheet |  |  | 10x11.1x4.8 mm, 68uH 1,8
SDR1105-820KL | Bourns |  | sch.SchLib | Inductor | transform.PcbLib | SDR1105 | 10x11.1x4.8 mm | 82uH |  | 1.6 | [5 empty] | 10x11.1x4.8 mm, 82uH 1,6 | Datasheet |  |  | 10x11.1x4.8 mm, 82uH 1,6
SDR1105-101KL | Bourns |  | sch.SchLib | Inductor | transform.PcbLib | SDR1105 | 10x11.1x4.8 mm | 100uH |  | 1.5 | [5 empty] | 10x11.1x4.8 mm, 100uH 1,5 | Datasheet |  |  | 10x11.1x4.8 mm, 100uH 1,5
SDR1105-151KL | Bourns |  | sch.SchLib | Inductor | transform.PcbLib | SDR1105 | 10x11.1x4.8 mm | 150uH |  | 1.2 | [5 empty] | 10x11.1x4.8 mm, 150uH 1,2 | Datasheet |  |  | 10x11.1x4.8 mm, 150uH 1,2
SDR1105-201KL | Bourns |  | sch.SchLib | Inductor | transform.PcbLib | SDR1105 | 10x11.1x4.8 mm | 200uH |  | 1 | [5 empty] | 10x11.1x4.8 mm, 200uH 1 | Datasheet |  |  | 10x11.1x4.8 mm, 200uH 1
LQM21FN1R0N00 | Murata |  | sch.SchLib | Inductor | transform.PcbLib | C0805I | 0805 | 1,0µH |  | 0.22 | [5 empty] | 0805, 1,0µH 0,22 | Datasheet |  |  | 0805, 1,0µH 0,22
LQM21FN2R2N00 | Murata |  | sch.SchLib | Inductor | transform.PcbLib | C0805I | 0805 | 2,2µH |  | 0.15 | [5 empty] | 0805, 2,2µH 0,15 | Datasheet |  |  | 0805, 2,2µH 0,15
LQM21FN4R7N00 | Murata |  | sch.SchLib | Inductor | transform.PcbLib | C0805I | 0805 | 4,7µH |  | 0.08 | [5 empty] | 0805, 4,7µH 0,08 | Datasheet |  |  | 0805, 4,7µH 0,08
LQM21FN100N00 | Murata |  | sch.SchLib | Inductor | transform.PcbLib | C0805I | 0805 | 10µH |  | 0.06 | [5 empty] | 0805, 10µH 0,06 | Datasheet |  |  | 0805, 10µH 0,06
LQM21FN220N00 | Murata |  | sch.SchLib | Inductor | transform.PcbLib | C0805I | 0805 | 22µH |  | 0.013 | [5 empty] | 0805, 22µH 0,013 | Datasheet |  |  | 0805, 22µH 0,013
LQM21FN470N00 | Murata |  | sch.SchLib | Inductor | transform.PcbLib | C0805I | 0805 | 47µH |  | 0.007 | [5 empty] | 0805, 47µH 0,007 | Datasheet |  |  | 0805, 47µH 0,007
IHLP5050CEER0R1M01 | Vishay |  | sch.SchLib | Inductor | transform.PcbLib | IHLP-5050CE-01 | 12.9x13.2x3.5 mm | 0,1uH |  | 43 | [5 empty] | 12.9x13.2x3.5 mm, 0,1uH 43 | Datasheet |  |  | 12.9x13.2x3.5 mm, 0,1uH 43
IHLP5050CEERR15M01 | Vishay |  | sch.SchLib | Inductor | transform.PcbLib | IHLP-5050CE-01 | 12.9x13.2x3.5 mm | 0,15uH |  | 41 | [5 empty] | 12.9x13.2x3.5 mm, 0,15uH 41 | Datasheet |  |  | 12.9x13.2x3.5 mm, 0,15uH 41
IHLP5050CEERR22M01 | Vishay |  | sch.SchLib | Inductor | transform.PcbLib | IHLP-5050CE-01 | 12.9x13.2x3.5 mm | 0,22uH |  | 38.5 | [5 empty] | 12.9x13.2x3.5 mm, 0,22uH 38,5 | Datasheet |  |  | 12.9x13.2x3.5 mm, 0,22uH 38,5
IHLP5050CEERR33M01 | Vishay |  | sch.SchLib | Inductor | transform.PcbLib | IHLP-5050CE-01 | 12.9x13.2x3.5 mm | 0,33uH |  | 36.5 | [5 empty] | 12.9x13.2x3.5 mm, 0,33uH 36,5 | Datasheet |  |  | 12.9x13.2x3.5 mm, 0,33uH 36,5
IHLP5050CEERR47M01 | Vishay |  | sch.SchLib | Inductor | transform.PcbLib | IHLP-5050CE-01 | 12.9x13.2x3.5 mm | 0,47uH |  | 32 | [5 empty] | 12.9x13.2x3.5 mm, 0,47uH 32 | Datasheet |  |  | 12.9x13.2x3.5 mm, 0,47uH 32
IHLP5050CEER0R6M01 | Vishay |  | sch.SchLib | Inductor | transform.PcbLib | IHLP-5050CE-01 | 12.9x13.2x3.5 mm | 0,6uH |  | 29 | [5 empty] | 12.9x13.2x3.5 mm, 0,6uH 29 | Datasheet |  |  | 12.9x13.2x3.5 mm, 0,6uH 29
IHLP5050CEERR68M01 | Vishay |  | sch.SchLib | Inductor | transform.PcbLib | IHLP-5050CE-01 | 12.9x13.2x3.5 mm | 0,68uH |  | 28 | [5 empty] | 12.9x13.2x3.5 mm, 0,68uH 28 | Datasheet |  |  | 12.9x13.2x3.5 mm, 0,68uH 28
IHLP5050CEERR82M01 | Vishay |  | sch.SchLib | Inductor | transform.PcbLib | IHLP-5050CE-01 | 12.9x13.2x3.5 mm | 0,82uH |  | 25 | [5 empty] | 12.9x13.2x3.5 mm, 0,82uH 25 | Datasheet |  |  | 12.9x13.2x3.5 mm, 0,82uH 25
IHLP5050CEER1R0M01 | Vishay |  | sch.SchLib | Inductor | transform.PcbLib | IHLP-5050CE-01 | 12.9x13.2x3.5 mm | 1uH |  | 24 | [5 empty] | 12.9x13.2x3.5 mm, 1uH 24 | Datasheet |  |  | 12.9x13.2x3.5 mm, 1uH 24
IHLP5050CEER1R5M01 | Vishay |  | sch.SchLib | Inductor | transform.PcbLib | IHLP-5050CE-01 | 12.9x13.2x3.5 mm | 1,5uH |  | 19 | [5 empty] | 12.9x13.2x3.5 mm, 1,5uH 19 | Datasheet |  |  | 12.9x13.2x3.5 mm, 1,5uH 19
IHLP5050CEER1R8M01 | Vishay |  | sch.SchLib | Inductor | transform.PcbLib | IHLP-5050CE-01 | 12.9x13.2x3.5 mm | 1,8uH |  | 16.5 | [5 empty] | 12.9x13.2x3.5 mm, 1,8uH 16,5 | Datasheet |  |  | 12.9x13.2x3.5 mm, 1,8uH 16,5
IHLP5050CEER2R2M01 | Vishay |  | sch.SchLib | Inductor | transform.PcbLib | IHLP-5050CE-01 | 12.9x13.2x3.5 mm | 2,2uH |  | 16 | [5 empty] | 12.9x13.2x3.5 mm, 2,2uH 16 | Datasheet |  |  | 12.9x13.2x3.5 mm, 2,2uH 16
IHLP5050CEER3R3M01 | Vishay |  | sch.SchLib | Inductor | transform.PcbLib | IHLP-5050CE-01 | 12.9x13.2x3.5 mm | 3,3uH |  | 12 | [5 empty] | 12.9x13.2x3.5 mm, 3,3uH 12 | Datasheet |  |  | 12.9x13.2x3.5 mm, 3,3uH 12
IHLP5050CEER4R7M01 | Vishay |  | sch.SchLib | Inductor | transform.PcbLib | IHLP-5050CE-01 | 12.9x13.2x3.5 mm | 4,7uH |  | 10 | [5 empty] | 12.9x13.2x3.5 mm, 4,7uH 10 | Datasheet |  |  | 12.9x13.2x3.5 mm, 4,7uH 10
IHLP5050CEER5R6M01 | Vishay |  | sch.SchLib | Inductor | transform.PcbLib | IHLP-5050CE-01 | 12.9x13.2x3.5 mm | 5,6uH |  | 9.5 | [5 empty] | 12.9x13.2x3.5 mm, 5,6uH 9,5 | Datasheet |  |  | 12.9x13.2x3.5 mm, 5,6uH 9,5
IHLP5050CEER6R8M01 | Vishay |  | sch.SchLib | Inductor | transform.PcbLib | IHLP-5050CE-01 | 12.9x13.2x3.5 mm | 6,8uH |  | 9 | [5 empty] | 12.9x13.2x3.5 mm, 6,8uH 9 | Datasheet |  |  | 12.9x13.2x3.5 mm, 6,8uH 9
IHLP5050CEER8R2M01 | Vishay |  | sch.SchLib | Inductor | transform.PcbLib | IHLP-5050CE-01 | 12.9x13.2x3.5 mm | 8,2uH |  | 8.5 | [5 empty] | 12.9x13.2x3.5 mm, 8,2uH 8,5 | Datasheet |  |  | 12.9x13.2x3.5 mm, 8,2uH 8,5
IHLP5050CEER10RM01 | Vishay |  | sch.SchLib | Inductor | transform.PcbLib | IHLP-5050CE-01 | 12.9x13.2x3.5 mm | 10,0uH |  | 7 | [5 empty] | 12.9x13.2x3.5 mm, 10,0uH 7 | Datasheet |  |  | 12.9x13.2x3.5 mm, 10,0uH 7
LQH5BPNR47NT0L | MURATA |  | sch.SchLib | Inductor | transform.PcbLib | LQH5BP(2020) | 5x5x2 mm | 0,47uH |  | 7.7 | [5 empty] | 5x5x2 mm, 0,47uH 7,7 | Datasheet | http://www.mouser.com/catalog/catalogusd/645/1188.pdf |  | 5x5x2 mm, 0,47uH 7,7
LQH5BPN1R0NT0L | MURATA |  | sch.SchLib | Inductor | transform.PcbLib | LQH5BP(2020) | 5x5x2 mm | 1uH |  | 5.8 | [5 empty] | 5x5x2 mm, 1uH 5,8 | Datasheet | http://www.mouser.com/catalog/catalogusd/645/1188.pdf |  | 5x5x2 mm, 1uH 5,8
LQH5BPN1R2NT0L | MURATA |  | sch.SchLib | Inductor | transform.PcbLib | LQH5BP(2020) | 5x5x2 mm | 1,2uH |  | 5.4 | [5 empty] | 5x5x2 mm, 1,2uH 5,4 | Datasheet | http://www.mouser.com/catalog/catalogusd/645/1188.pdf |  | 5x5x2 mm, 1,2uH 5,4
LQH5BPN1R5NT0L | MURATA |  | sch.SchLib | Inductor | transform.PcbLib | LQH5BP(2020) | 5x5x2 mm | 1,5uH |  | 5 | [5 empty] | 5x5x2 mm, 1,5uH 5 | Datasheet | http://www.mouser.com/catalog/catalogusd/645/1188.pdf |  | 5x5x2 mm, 1,5uH 5
LQH5BPN2R2NT0L | MURATA |  | sch.SchLib | Inductor | transform.PcbLib | LQH5BP(2020) | 5x5x2 mm | 2,2uH |  | 4 | [5 empty] | 5x5x2 mm, 2,2uH 4 | Datasheet | http://www.mouser.com/catalog/catalogusd/645/1188.pdf |  | 5x5x2 mm, 2,2uH 4
LQH5BPN2R7NT0L | MURATA |  | sch.SchLib | Inductor | transform.PcbLib | LQH5BP(2020) | 5x5x2 mm | 2,7uH |  | 3.8 | [5 empty] | 5x5x2 mm, 2,7uH 3,8 | Datasheet | http://www.mouser.com/catalog/catalogusd/645/1188.pdf |  | 5x5x2 mm, 2,7uH 3,8
LQH5BPN3R3NT0L | MURATA |  | sch.SchLib | Inductor | transform.PcbLib | LQH5BP(2020) | 5x5x2 mm | 3,3uH |  | 3.5 | [5 empty] | 5x5x2 mm, 3,3uH 3,5 | Datasheet | http://www.mouser.com/catalog/catalogusd/645/1188.pdf |  | 5x5x2 mm, 3,3uH 3,5
LQH5BPN4R7NT0L | MURATA |  | sch.SchLib | Inductor | transform.PcbLib | LQH5BP(2020) | 5x5x2 mm | 4,7uH |  | 3 | [5 empty] | 5x5x2 mm, 4,7uH 3 | Datasheet | http://www.mouser.com/catalog/catalogusd/645/1188.pdf |  | 5x5x2 mm, 4,7uH 3
LQH5BPN6R8NT0L | MURATA |  | sch.SchLib | Inductor | transform.PcbLib | LQH5BP(2020) | 5x5x2 mm | 6,8uH |  | 2.5 | [5 empty] | 5x5x2 mm, 6,8uH 2,5 | Datasheet | http://www.mouser.com/catalog/catalogusd/645/1188.pdf |  | 5x5x2 mm, 6,8uH 2,5
LQH5BPN100MT0L | MURATA |  | sch.SchLib | Inductor | transform.PcbLib | LQH5BP(2020) | 5x5x2 mm | 10uH |  | 2 | [5 empty] | 5x5x2 mm, 10uH 2 | Datasheet | http://www.mouser.com/catalog/catalogusd/645/1188.pdf |  | 5x5x2 mm, 10uH 2
LQH5BPN150MT0L | MURATA |  | sch.SchLib | Inductor | transform.PcbLib | LQH5BP(2020) | 5x5x2 mm | 15uH |  | 1.6 | [5 empty] | 5x5x2 mm, 15uH 1,6 | Datasheet | http://www.mouser.com/catalog/catalogusd/645/1188.pdf |  | 5x5x2 mm, 15uH 1,6
LQH5BPN220MT0L | MURATA |  | sch.SchLib | Inductor | transform.PcbLib | LQH5BP(2020) | 5x5x2 mm | 22uH |  | 1.4 | [5 empty] | 5x5x2 mm, 22uH 1,4 | Datasheet | http://www.mouser.com/catalog/catalogusd/645/1188.pdf |  | 5x5x2 mm, 22uH 1,4
LQH31MN100K03L | MURATA |  | sch.SchLib | Inductor | transform.PcbLib | LQH31M(1206) | 3.2x1.6x1.8 mm | 1uH |  | 100 | [5 empty] | 3.2x1.6x1.8 mm, 1uH 100 | Datasheet | http://www.mouser.com/catalog/catalogusd/645/1188.pdf |  | 3.2x1.6x1.8 mm, 1uH 100
LQH31MN220J03L | MURATA |  | sch.SchLib | Inductor | transform.PcbLib | LQH31M(1206) | 3.2x1.6x1.8 mm | 22uH |  | 85 | [5 empty] | 3.2x1.6x1.8 mm, 22uH 85 | Datasheet | http://www.mouser.com/catalog/catalogusd/645/1188.pdf |  | 3.2x1.6x1.8 mm, 22uH 85
LQH31MN470K03L | MURATA |  | sch.SchLib | Inductor | transform.PcbLib | LQH31M(1206) | 3.2x1.6x1.8 mm | 47uH |  | 55 | [5 empty] | 3.2x1.6x1.8 mm, 47uH 55 | Datasheet | http://www.mouser.com/catalog/catalogusd/645/1188.pdf |  | 3.2x1.6x1.8 mm, 47uH 55
LQH32CN1R0M33L | MURATA |  | sch.SchLib | Inductor | transform.PcbLib | LQH32C/M(1210) | 3.2x2.5x2 mm | 1uH |  | 800 | [5 empty] | 3.2x2.5x2 mm, 1uH 800 | Datasheet | http://www.mouser.com/catalog/catalogusd/645/1188.pdf |  | 3.2x2.5x2 mm, 1uH 800
LQH32CN1R0M53L | MURATA |  | sch.SchLib | Inductor | transform.PcbLib | LQH32C/M(1210) | 3.2x2.5x2 mm | 1uH |  | 1000 | [5 empty] | 3.2x2.5x2 mm, 1uH 1000 | Datasheet | http://www.mouser.com/catalog/catalogusd/645/1188.pdf |  | 3.2x2.5x2 mm, 1uH 1000
LQH32CN2R2M23L | MURATA |  | sch.SchLib | Inductor | transform.PcbLib | LQH32C/M(1210) | 3.2x2.5x2 mm | 2,2uH |  | 600 | [5 empty] | 3.2x2.5x2 mm, 2,2uH 600 | Datasheet | http://www.mouser.com/catalog/catalogusd/645/1188.pdf |  | 3.2x2.5x2 mm, 2,2uH 600
LQH32CN2R2M33L | MURATA |  | sch.SchLib | Inductor | transform.PcbLib | LQH32C/M(1210) | 3.2x2.5x2 mm | 2,2uH |  | 600 | [5 empty] | 3.2x2.5x2 mm, 2,2uH 600 | Datasheet | http://www.mouser.com/catalog/catalogusd/645/1188.pdf |  | 3.2x2.5x2 mm, 2,2uH 600
LQH32CN2R2M53L | MURATA |  | sch.SchLib | Inductor | transform.PcbLib | LQH32C/M(1210) | 3.2x2.5x2 mm | 2,2uH |  | 600 | [5 empty] | 3.2x2.5x2 mm, 2,2uH 600 | Datasheet | http://www.mouser.com/catalog/catalogusd/645/1188.pdf |  | 3.2x2.5x2 mm, 2,2uH 600
LQH32CN4R7M23L | MURATA |  | sch.SchLib | Inductor | transform.PcbLib | LQH32C/M(1210) | 3.2x2.5x2 mm | 4,7uH |  | 450 | [5 empty] | 3.2x2.5x2 mm, 4,7uH 450 | Datasheet | http://www.mouser.com/catalog/catalogusd/645/1188.pdf |  | 3.2x2.5x2 mm, 4,7uH 450
LQH32CN4R7M33L | MURATA |  | sch.SchLib | Inductor | transform.PcbLib | LQH32C/M(1210) | 3.2x2.5x2 mm | 4,7uH |  | 450 | [5 empty] | 3.2x2.5x2 mm, 4,7uH 450 | Datasheet | http://www.mouser.com/catalog/catalogusd/645/1188.pdf |  | 3.2x2.5x2 mm, 4,7uH 450
LQH32CN4R7M53L | MURATA |  | sch.SchLib | Inductor | transform.PcbLib | LQH32C/M(1210) | 3.2x2.5x2 mm | 4,7uH |  | 450 | [5 empty] | 3.2x2.5x2 mm, 4,7uH 450 | Datasheet | http://www.mouser.com/catalog/catalogusd/645/1188.pdf |  | 3.2x2.5x2 mm, 4,7uH 450
LQH32CN100K23L | MURATA |  | sch.SchLib | Inductor | transform.PcbLib | LQH32C/M(1210) | 3.2x2.5x2 mm | 10uH |  | 300 | [5 empty] | 3.2x2.5x2 mm, 10uH 300 | Datasheet | http://www.mouser.com/catalog/catalogusd/645/1188.pdf |  | 3.2x2.5x2 mm, 10uH 300
LQH32CN100K33L | MURATA |  | sch.SchLib | Inductor | transform.PcbLib | LQH32C/M(1210) | 3.2x2.5x2 mm | 10uH |  | 300 | [5 empty] | 3.2x2.5x2 mm, 10uH 300 | Datasheet | http://www.mouser.com/catalog/catalogusd/645/1188.pdf |  | 3.2x2.5x2 mm, 10uH 300
LQH32CN100K53L | MURATA |  | sch.SchLib | Inductor | transform.PcbLib | LQH32C/M(1210) | 3.2x2.5x2 mm | 10uH |  | 300 | [5 empty] | 3.2x2.5x2 mm, 10uH 300 | Datasheet | http://www.mouser.com/catalog/catalogusd/645/1188.pdf |  | 3.2x2.5x2 mm, 10uH 300
LQH32CN220K23L | MURATA |  | sch.SchLib | Inductor | transform.PcbLib | LQH32C/M(1210) | 3.2x2.5x2 mm | 22uH |  | 250 | [5 empty] | 3.2x2.5x2 mm, 22uH 250 | Datasheet | http://www.mouser.com/catalog/catalogusd/645/1188.pdf |  | 3.2x2.5x2 mm, 22uH 250
LQH32CN220K53L | MURATA |  | sch.SchLib | Inductor | transform.PcbLib | LQH32C/M(1210) | 3.2x2.5x2 mm | 22uH |  | 250 | [5 empty] | 3.2x2.5x2 mm, 22uH 250 | Datasheet | http://www.mouser.com/catalog/catalogusd/645/1188.pdf |  | 3.2x2.5x2 mm, 22uH 250
LQH32CN330K53L | MURATA |  | sch.SchLib | Inductor | transform.PcbLib | LQH32C/M(1210) | 3.2x2.5x2 mm | 33uH |  | 200 | [5 empty] | 3.2x2.5x2 mm, 33uH 200 | Datasheet | http://www.mouser.com/catalog/catalogusd/645/1188.pdf |  | 3.2x2.5x2 mm, 33uH 200
LQH32CN470K23L | MURATA |  | sch.SchLib | Inductor | transform.PcbLib | LQH32C/M(1210) | 3.2x2.5x2 mm | 47uH |  | 170 | [5 empty] | 3.2x2.5x2 mm, 47uH 170 | Datasheet | http://www.mouser.com/catalog/catalogusd/645/1188.pdf |  | 3.2x2.5x2 mm, 47uH 170
LQH32CN470K53L | MURATA |  | sch.SchLib | Inductor | transform.PcbLib | LQH32C/M(1210) | 3.2x2.5x2 mm | 47uH |  | 170 | [5 empty] | 3.2x2.5x2 mm, 47uH 170 | Datasheet | http://www.mouser.com/catalog/catalogusd/645/1188.pdf |  | 3.2x2.5x2 mm, 47uH 170
LQH32CN101K23L | MURATA |  | sch.SchLib | Inductor | transform.PcbLib | LQH32C/M(1210) | 3.2x2.5x2 mm | 10uH |  | 100 | [5 empty] | 3.2x2.5x2 mm, 10uH 100 | Datasheet | http://www.mouser.com/catalog/catalogusd/645/1188.pdf |  | 3.2x2.5x2 mm, 10uH 100
LQH32CN101K53L | MURATA |  | sch.SchLib | Inductor | transform.PcbLib | LQH32C/M(1210) | 3.2x2.5x2 mm | 10uH |  | 100 | [5 empty] | 3.2x2.5x2 mm, 10uH 100 | Datasheet | http://www.mouser.com/catalog/catalogusd/645/1188.pdf |  | 3.2x2.5x2 mm, 10uH 100
LQH32CN221K23L | MURATA |  | sch.SchLib | Inductor | transform.PcbLib | LQH32C/M(1210) | 3.2x2.5x2 mm | 22uH |  | 70 | [5 empty] | 3.2x2.5x2 mm, 22uH 70 | Datasheet | http://www.mouser.com/catalog/catalogusd/645/1188.pdf |  | 3.2x2.5x2 mm, 22uH 70
LQH32CN331K23L | MURATA |  | sch.SchLib | Inductor | transform.PcbLib | LQH32C/M(1210) | 3.2x2.5x2 mm | 33uH |  | 60 | [5 empty] | 3.2x2.5x2 mm, 33uH 60 | Datasheet | http://www.mouser.com/catalog/catalogusd/645/1188.pdf |  | 3.2x2.5x2 mm, 33uH 60
LQH32CN471K23L | MURATA |  | sch.SchLib | Inductor | transform.PcbLib | LQH32C/M(1210) | 3.2x2.5x2 mm | 47uH |  | 60 | [5 empty] | 3.2x2.5x2 mm, 47uH 60 | Datasheet | http://www.mouser.com/catalog/catalogusd/645/1188.pdf |  | 3.2x2.5x2 mm, 47uH 60
LQH32CN561K23L | MURATA |  | sch.SchLib | Inductor | transform.PcbLib | LQH32C/M(1210) | 3.2x2.5x2 mm | 56uH |  | 60 | [5 empty] | 3.2x2.5x2 mm, 56uH 60 | Datasheet | http://www.mouser.com/catalog/catalogusd/645/1188.pdf |  | 3.2x2.5x2 mm, 56uH 60
LQH32MN1R5K23L | MURATA |  | sch.SchLib | Inductor | transform.PcbLib | LQH32C/M(1210) | 3.2x2.5x2 mm | 1,5uH |  | 400 | [5 empty] | 3.2x2.5x2 mm, 1,5uH 400 | Datasheet | http://www.mouser.com/catalog/catalogusd/645/1188.pdf |  | 3.2x2.5x2 mm, 1,5uH 400
LQH32MN100J23L | MURATA |  | sch.SchLib | Inductor | transform.PcbLib | LQH32C/M(1210) | 3.2x2.5x2 mm | 1uH |  | 190 | [5 empty] | 3.2x2.5x2 mm, 1uH 190 | Datasheet | http://www.mouser.com/catalog/catalogusd/645/1188.pdf |  | 3.2x2.5x2 mm, 1uH 190
LQH32MN100K23L | MURATA |  | sch.SchLib | Inductor | transform.PcbLib | LQH32C/M(1210) | 3.2x2.5x2 mm | 1uH |  | 190 | [5 empty] | 3.2x2.5x2 mm, 1uH 190 | Datasheet | http://www.mouser.com/catalog/catalogusd/645/1188.pdf |  | 3.2x2.5x2 mm, 1uH 190
LQH32MN220J23L | MURATA |  | sch.SchLib | Inductor | transform.PcbLib | LQH32C/M(1210) | 3.2x2.5x2 mm | 22uH |  | 150 | [5 empty] | 3.2x2.5x2 mm, 22uH 150 | Datasheet | http://www.mouser.com/catalog/catalogusd/645/1188.pdf |  | 3.2x2.5x2 mm, 22uH 150
LQH32MN220K23L | MURATA |  | sch.SchLib | Inductor | transform.PcbLib | LQH32C/M(1210) | 3.2x2.5x2 mm | 22uH |  | 150 | [5 empty] | 3.2x2.5x2 mm, 22uH 150 | Datasheet | http://www.mouser.com/catalog/catalogusd/645/1188.pdf |  | 3.2x2.5x2 mm, 22uH 150
LQH32MN330J23L | MURATA |  | sch.SchLib | Inductor | transform.PcbLib | LQH32C/M(1210) | 3.2x2.5x2 mm | 33uH |  | 115 | [5 empty] | 3.2x2.5x2 mm, 33uH 115 | Datasheet | http://www.mouser.com/catalog/catalogusd/645/1188.pdf |  | 3.2x2.5x2 mm, 33uH 115
LQH32MN470J23L | MURATA |  | sch.SchLib | Inductor | transform.PcbLib | LQH32C/M(1210) | 3.2x2.5x2 mm | 47uH |  | 170 | [5 empty] | 3.2x2.5x2 mm, 47uH 170 | Datasheet | http://www.mouser.com/catalog/catalogusd/645/1188.pdf |  | 3.2x2.5x2 mm, 47uH 170
LQH32MN820J23L | MURATA |  | sch.SchLib | Inductor | transform.PcbLib | LQH32C/M(1210) | 3.2x2.5x2 mm | 82uH |  | 70 | [5 empty] | 3.2x2.5x2 mm, 82uH 70 | Datasheet | http://www.mouser.com/catalog/catalogusd/645/1188.pdf |  | 3.2x2.5x2 mm, 82uH 70
LQH32MN101J23L | MURATA |  | sch.SchLib | Inductor | transform.PcbLib | LQH32C/M(1210) | 3.2x2.5x2 mm | 10uH |  | 80 | [5 empty] | 3.2x2.5x2 mm, 10uH 80 | Datasheet | http://www.mouser.com/catalog/catalogusd/645/1188.pdf |  | 3.2x2.5x2 mm, 10uH 80
LQH32MN101K23L | MURATA |  | sch.SchLib | Inductor | transform.PcbLib | LQH32C/M(1210) | 3.2x2.5x2 mm | 10uH |  | 80 | [5 empty] | 3.2x2.5x2 mm, 10uH 80 | Datasheet | http://www.mouser.com/catalog/catalogusd/645/1188.pdf |  | 3.2x2.5x2 mm, 10uH 80
LQH32MN151J23L | MURATA |  | sch.SchLib | Inductor | transform.PcbLib | LQH32C/M(1210) | 3.2x2.5x2 mm | 15uH |  | 70 | [5 empty] | 3.2x2.5x2 mm, 15uH 70 | Datasheet | http://www.mouser.com/catalog/catalogusd/645/1188.pdf |  | 3.2x2.5x2 mm, 15uH 70
LQH32MN221J23L | MURATA |  | sch.SchLib | Inductor | transform.PcbLib | LQH32C/M(1210) | 3.2x2.5x2 mm | 22uH |  | 65 | [5 empty] | 3.2x2.5x2 mm, 22uH 65 | Datasheet | http://www.mouser.com/catalog/catalogusd/645/1188.pdf |  | 3.2x2.5x2 mm, 22uH 65
LQH32MN221K23L | MURATA |  | sch.SchLib | Inductor | transform.PcbLib | LQH32C/M(1210) | 3.2x2.5x2 mm | 22uH |  | 65 | [5 empty] | 3.2x2.5x2 mm, 22uH 65 | Datasheet | http://www.mouser.com/catalog/catalogusd/645/1188.pdf |  | 3.2x2.5x2 mm, 22uH 65
LQH43CN1R0M03L | MURATA |  | sch.SchLib | Inductor | transform.PcbLib | LQH43C/M(1812) | 4.5x3.2x2.6 mm | 1uH |  | 1080 | [5 empty] | 4.5x3.2x2.6 mm, 1uH 1080 | Datasheet | http://www.mouser.com/catalog/catalogusd/645/1188.pdf |  | 4.5x3.2x2.6 mm, 1uH 1080
LQH43CN2R2M03L | MURATA |  | sch.SchLib | Inductor | transform.PcbLib | LQH43C/M(1812) | 4.5x3.2x2.6 mm | 2,2uH |  | 900 | [5 empty] | 4.5x3.2x2.6 mm, 2,2uH 900 | Datasheet | http://www.mouser.com/catalog/catalogusd/645/1188.pdf |  | 4.5x3.2x2.6 mm, 2,2uH 900
LQH43CN3R3M03L | MURATA |  | sch.SchLib | Inductor | transform.PcbLib | LQH43C/M(1812) | 4.5x3.2x2.6 mm | 3,3uH |  | 800 | [5 empty] | 4.5x3.2x2.6 mm, 3,3uH 800 | Datasheet | http://www.mouser.com/catalog/catalogusd/645/1188.pdf |  | 4.5x3.2x2.6 mm, 3,3uH 800
LQH43CN4R7M03L | MURATA |  | sch.SchLib | Inductor | transform.PcbLib | LQH43C/M(1812) | 4.5x3.2x2.6 mm | 4,7uH |  | 750 | [5 empty] | 4.5x3.2x2.6 mm, 4,7uH 750 | Datasheet | http://www.mouser.com/catalog/catalogusd/645/1188.pdf |  | 4.5x3.2x2.6 mm, 4,7uH 750
LQH43CN100K03L | MURATA |  | sch.SchLib | Inductor | transform.PcbLib | LQH43C/M(1812) | 4.5x3.2x2.6 mm | 10uH |  | 650 | [5 empty] | 4.5x3.2x2.6 mm, 10uH 650 | Datasheet | http://www.mouser.com/catalog/catalogusd/645/1188.pdf |  | 4.5x3.2x2.6 mm, 10uH 650
LQH43CN150K03L | MURATA |  | sch.SchLib | Inductor | transform.PcbLib | LQH43C/M(1812) | 4.5x3.2x2.6 mm | 15uH |  | 570 | [5 empty] | 4.5x3.2x2.6 mm, 15uH 570 | Datasheet | http://www.mouser.com/catalog/catalogusd/645/1188.pdf |  | 4.5x3.2x2.6 mm, 15uH 570
LQH43CN220K03L | MURATA |  | sch.SchLib | Inductor | transform.PcbLib | LQH43C/M(1812) | 4.5x3.2x2.6 mm | 22uH |  | 420 | [5 empty] | 4.5x3.2x2.6 mm, 22uH 420 | Datasheet | http://www.mouser.com/catalog/catalogusd/645/1188.pdf |  | 4.5x3.2x2.6 mm, 22uH 420
LQH43CN330K03L | MURATA |  | sch.SchLib | Inductor | transform.PcbLib | LQH43C/M(1812) | 4.5x3.2x2.6 mm | 33uH |  | 310 | [5 empty] | 4.5x3.2x2.6 mm, 33uH 310 | Datasheet | http://www.mouser.com/catalog/catalogusd/645/1188.pdf |  | 4.5x3.2x2.6 mm, 33uH 310
LQH43CN470K03L | MURATA |  | sch.SchLib | Inductor | transform.PcbLib | LQH43C/M(1812) | 4.5x3.2x2.6 mm | 47uH |  | 280 | [5 empty] | 4.5x3.2x2.6 mm, 47uH 280 | Datasheet | http://www.mouser.com/catalog/catalogusd/645/1188.pdf |  | 4.5x3.2x2.6 mm, 47uH 280
LQH43CN101K03L | MURATA |  | sch.SchLib | Inductor | transform.PcbLib | LQH43C/M(1812) | 4.5x3.2x2.6 mm | 10uH |  | 190 | [5 empty] | 4.5x3.2x2.6 mm, 10uH 190 | Datasheet | http://www.mouser.com/catalog/catalogusd/645/1188.pdf |  | 4.5x3.2x2.6 mm, 10uH 190
LQH43CN221K03L | MURATA |  | sch.SchLib | Inductor | transform.PcbLib | LQH43C/M(1812) | 4.5x3.2x2.6 mm | 22uH |  | 110 | [5 empty] | 4.5x3.2x2.6 mm, 22uH 110 | Datasheet | http://www.mouser.com/catalog/catalogusd/645/1188.pdf |  | 4.5x3.2x2.6 mm, 22uH 110
LQH43MN1R0M03L | MURATA |  | sch.SchLib | Inductor | transform.PcbLib | LQH43C/M(1812) | 4.5x3.2x2.6 mm | 1uH |  | 500 | [5 empty] | 4.5x3.2x2.6 mm, 1uH 500 | Datasheet | http://www.mouser.com/catalog/catalogusd/645/1188.pdf |  | 4.5x3.2x2.6 mm, 1uH 500
LQH43MN4R7K03L | MURATA |  | sch.SchLib | Inductor | transform.PcbLib | LQH43C/M(1812) | 4.5x3.2x2.6 mm | 4,7uH |  | 500 | [5 empty] | 4.5x3.2x2.6 mm, 4,7uH 500 | Datasheet | http://www.mouser.com/catalog/catalogusd/645/1188.pdf |  | 4.5x3.2x2.6 mm, 4,7uH 500
LQH43MN100J03L | MURATA |  | sch.SchLib | Inductor | transform.PcbLib | LQH43C/M(1812) | 4.5x3.2x2.6 mm | 10uH |  | 400 | [5 empty] | 4.5x3.2x2.6 mm, 10uH 400 | Datasheet | http://www.mouser.com/catalog/catalogusd/645/1188.pdf |  | 4.5x3.2x2.6 mm, 10uH 400
LQH43MN100K03L | MURATA |  | sch.SchLib | Inductor | transform.PcbLib | LQH43C/M(1812) | 4.5x3.2x2.6 mm | 10uH |  | 400 | [5 empty] | 4.5x3.2x2.6 mm, 10uH 400 | Datasheet | http://www.mouser.com/catalog/catalogusd/645/1188.pdf |  | 4.5x3.2x2.6 mm, 10uH 400
LQH43MN220K03L | MURATA |  | sch.SchLib | Inductor | transform.PcbLib | LQH43C/M(1812) | 4.5x3.2x2.6 mm | 22uH |  | 320 | [5 empty] | 4.5x3.2x2.6 mm, 22uH 320 | Datasheet | http://www.mouser.com/catalog/catalogusd/645/1188.pdf |  | 4.5x3.2x2.6 mm, 22uH 320
LQH43MN330K03L | MURATA |  | sch.SchLib | Inductor | transform.PcbLib | LQH43C/M(1812) | 4.5x3.2x2.6 mm | 33uH |  | 270 | [5 empty] | 4.5x3.2x2.6 mm, 33uH 270 | Datasheet | http://www.mouser.com/catalog/catalogusd/645/1188.pdf |  | 4.5x3.2x2.6 mm, 33uH 270
LQH43MN470J03L | MURATA |  | sch.SchLib | Inductor | transform.PcbLib | LQH43C/M(1812) | 4.5x3.2x2.6 mm | 47uH |  | 220 | [5 empty] | 4.5x3.2x2.6 mm, 47uH 220 | Datasheet | http://www.mouser.com/catalog/catalogusd/645/1188.pdf |  | 4.5x3.2x2.6 mm, 47uH 220
LQH43MN470K03L | MURATA |  | sch.SchLib | Inductor | transform.PcbLib | LQH43C/M(1812) | 4.5x3.2x2.6 mm | 47uH |  | 220 | [5 empty] | 4.5x3.2x2.6 mm, 47uH 220 | Datasheet | http://www.mouser.com/catalog/catalogusd/645/1188.pdf |  | 4.5x3.2x2.6 mm, 47uH 220
LQH43MN101J03L | MURATA |  | sch.SchLib | Inductor | transform.PcbLib | LQH43C/M(1812) | 4.5x3.2x2.6 mm | 10uH |  | 160 | [5 empty] | 4.5x3.2x2.6 mm, 10uH 160 | Datasheet | http://www.mouser.com/catalog/catalogusd/645/1188.pdf |  | 4.5x3.2x2.6 mm, 10uH 160
LQH43MN101K03L | MURATA |  | sch.SchLib | Inductor | transform.PcbLib | LQH43C/M(1812) | 4.5x3.2x2.6 mm | 10uH |  | 160 | [5 empty] | 4.5x3.2x2.6 mm, 10uH 160 | Datasheet | http://www.mouser.com/catalog/catalogusd/645/1188.pdf |  | 4.5x3.2x2.6 mm, 10uH 160
LQH43MN221J03L | MURATA |  | sch.SchLib | Inductor | transform.PcbLib | LQH43C/M(1812) | 4.5x3.2x2.6 mm | 22uH |  | 110 | [5 empty] | 4.5x3.2x2.6 mm, 22uH 110 | Datasheet | http://www.mouser.com/catalog/catalogusd/645/1188.pdf |  | 4.5x3.2x2.6 mm, 22uH 110
LQH43MN561K03L | MURATA |  | sch.SchLib | Inductor | transform.PcbLib | LQH43C/M(1812) | 4.5x3.2x2.6 mm | 56uH |  | 70 | [5 empty] | 4.5x3.2x2.6 mm, 56uH 70 | Datasheet | http://www.mouser.com/catalog/catalogusd/645/1188.pdf |  | 4.5x3.2x2.6 mm, 56uH 70
LQH43MN681J03L | MURATA |  | sch.SchLib | Inductor | transform.PcbLib | LQH43C/M(1812) | 4.5x3.2x2.6 mm | 68uH |  | 65 | [5 empty] | 4.5x3.2x2.6 mm, 68uH 65 | Datasheet | http://www.mouser.com/catalog/catalogusd/645/1188.pdf |  | 4.5x3.2x2.6 mm, 68uH 65
LQH43MN102J03L | MURATA |  | sch.SchLib | Inductor | transform.PcbLib | LQH43C/M(1812) | 4.5x3.2x2.6 mm | 100uH |  | 50 | [5 empty] | 4.5x3.2x2.6 mm, 100uH 50 | Datasheet | http://www.mouser.com/catalog/catalogusd/645/1188.pdf |  | 4.5x3.2x2.6 mm, 100uH 50
LQH43MN102K03L | MURATA |  | sch.SchLib | Inductor | transform.PcbLib | LQH43C/M(1812) | 4.5x3.2x2.6 mm | 100uH |  | 50 | [5 empty] | 4.5x3.2x2.6 mm, 100uH 50 | Datasheet | http://www.mouser.com/catalog/catalogusd/645/1188.pdf |  | 4.5x3.2x2.6 mm, 100uH 50
LQH55DN1R0M03L | MURATA |  | sch.SchLib | Inductor | transform.PcbLib | LQH55D(2220) | 5.9x5.2x1.9 mm | 1uH |  | 4000 | [5 empty] | 5.9x5.2x1.9 mm, 1uH 4000 | Datasheet | http://www.mouser.com/catalog/catalogusd/645/1188.pdf |  | 5.9x5.2x1.9 mm, 1uH 4000
LQH55DN2R2M03L | MURATA |  | sch.SchLib | Inductor | transform.PcbLib | LQH55D(2220) | 5.9x5.2x1.9 mm | 2,2uH |  | 3200 | [5 empty] | 5.9x5.2x1.9 mm, 2,2uH 3200 | Datasheet | http://www.mouser.com/catalog/catalogusd/645/1188.pdf |  | 5.9x5.2x1.9 mm, 2,2uH 3200
LQH55DN3R3M03L | MURATA |  | sch.SchLib | Inductor | transform.PcbLib | LQH55D(2220) | 5.9x5.2x1.9 mm | 3,3uH |  | 2900 | [5 empty] | 5.9x5.2x1.9 mm, 3,3uH 2900 | Datasheet | http://www.mouser.com/catalog/catalogusd/645/1188.pdf |  | 5.9x5.2x1.9 mm, 3,3uH 2900
LQH55DN4R7M03L | MURATA |  | sch.SchLib | Inductor | transform.PcbLib | LQH55D(2220) | 5.9x5.2x1.9 mm | 4,7uH |  | 2700 | [5 empty] | 5.9x5.2x1.9 mm, 4,7uH 2700 | Datasheet | http://www.mouser.com/catalog/catalogusd/645/1188.pdf |  | 5.9x5.2x1.9 mm, 4,7uH 2700
LQH55DN6R8M03L | MURATA |  | sch.SchLib | Inductor | transform.PcbLib | LQH55D(2220) | 5.9x5.2x1.9 mm | 6,8uH |  | 2000 | [5 empty] | 5.9x5.2x1.9 mm, 6,8uH 2000 | Datasheet | http://www.mouser.com/catalog/catalogusd/645/1188.pdf |  | 5.9x5.2x1.9 mm, 6,8uH 2000
LQH55DN100M03L | MURATA |  | sch.SchLib | Inductor | transform.PcbLib | LQH55D(2220) | 5.9x5.2x1.9 mm | 10uH |  | 1700 | [5 empty] | 5.9x5.2x1.9 mm, 10uH 1700 | Datasheet | http://www.mouser.com/catalog/catalogusd/645/1188.pdf |  | 5.9x5.2x1.9 mm, 10uH 1700
LQH55DN220M03L | MURATA |  | sch.SchLib | Inductor | transform.PcbLib | LQH55D(2220) | 5.9x5.2x1.9 mm | 22uH |  | 1200 | [5 empty] | 5.9x5.2x1.9 mm, 22uH 1200 | Datasheet | http://www.mouser.com/catalog/catalogusd/645/1188.pdf |  | 5.9x5.2x1.9 mm, 22uH 1200
LQH55DN330M03L | MURATA |  | sch.SchLib | Inductor | transform.PcbLib | LQH55D(2220) | 5.9x5.2x1.9 mm | 33uH |  | 900 | [5 empty] | 5.9x5.2x1.9 mm, 33uH 900 | Datasheet | http://www.mouser.com/catalog/catalogusd/645/1188.pdf |  | 5.9x5.2x1.9 mm, 33uH 900
LQH55DN470M03L | MURATA |  | sch.SchLib | Inductor | transform.PcbLib | LQH55D(2220) | 5.9x5.2x1.9 mm | 47uH |  | 800 | [5 empty] | 5.9x5.2x1.9 mm, 47uH 800 | Datasheet | http://www.mouser.com/catalog/catalogusd/645/1188.pdf |  | 5.9x5.2x1.9 mm, 47uH 800
LQH55DN101M03L | MURATA |  | sch.SchLib | Inductor | transform.PcbLib | LQH55D(2220) | 5.9x5.2x1.9 mm | 10uH |  | 560 | [5 empty] | 5.9x5.2x1.9 mm, 10uH 560 | Datasheet | http://www.mouser.com/catalog/catalogusd/645/1188.pdf |  | 5.9x5.2x1.9 mm, 10uH 560
LQH55DN102M03L | MURATA |  | sch.SchLib | Inductor | transform.PcbLib | LQH55D(2220) | 5.9x5.2x1.9 mm | 100uH |  | 150 | [5 empty] | 5.9x5.2x1.9 mm, 100uH 150 | Datasheet | http://www.mouser.com/catalog/catalogusd/645/1188.pdf |  | 5.9x5.2x1.9 mm, 100uH 150
LQH55DN222M03L | MURATA |  | sch.SchLib | Inductor | transform.PcbLib | LQH55D(2220) | 5.9x5.2x1.9 mm | 220uH |  | 100 | [5 empty] | 5.9x5.2x1.9 mm, 220uH 100 | Datasheet | http://www.mouser.com/catalog/catalogusd/645/1188.pdf |  | 5.9x5.2x1.9 mm, 220uH 100
LQH55DN103M03L | MURATA |  | sch.SchLib | Inductor | transform.PcbLib | LQH55D(2220) | 5.9x5.2x1.9 mm | 1000uH |  | 50 | [5 empty] | 5.9x5.2x1.9 mm, 1000uH 50 | Datasheet | http://www.mouser.com/catalog/catalogusd/645/1188.pdf |  | 5.9x5.2x1.9 mm, 1000uH 50
LQH55PN1R2NR0L | MURATA |  | sch.SchLib | Inductor | transform.PcbLib | LQH55PP(2220) | 5.9x5.2x1.9 mm | 1,2uH |  | 2900 | [5 empty] | 5.9x5.2x1.9 mm, 1,2uH 2900 | Datasheet | http://www.mouser.com/catalog/catalogusd/645/1188.pdf |  | 5.9x5.2x1.9 mm, 1,2uH 2900
LQH55PN2R2NR0L | MURATA |  | sch.SchLib | Inductor | transform.PcbLib | LQH55PP(2220) | 5.9x5.2x1.9 mm | 2,2uH |  | 2500 | [5 empty] | 5.9x5.2x1.9 mm, 2,2uH 2500 | Datasheet | http://www.mouser.com/catalog/catalogusd/645/1188.pdf |  | 5.9x5.2x1.9 mm, 2,2uH 2500
LQH55PN2R7NR0L | MURATA |  | sch.SchLib | Inductor | transform.PcbLib | LQH55PP(2220) | 5.9x5.2x1.9 mm | 2,7uH |  | 2150 | [5 empty] | 5.9x5.2x1.9 mm, 2,7uH 2150 | Datasheet | http://www.mouser.com/catalog/catalogusd/645/1188.pdf |  | 5.9x5.2x1.9 mm, 2,7uH 2150
LQH55PN4R7NR0L | MURATA |  | sch.SchLib | Inductor | transform.PcbLib | LQH55PP(2220) | 5.9x5.2x1.9 mm | 4,7uH |  | 1750 | [5 empty] | 5.9x5.2x1.9 mm, 4,7uH 1750 | Datasheet | http://www.mouser.com/catalog/catalogusd/645/1188.pdf |  | 5.9x5.2x1.9 mm, 4,7uH 1750
LQH55PN6R8NR0L | MURATA |  | sch.SchLib | Inductor | transform.PcbLib | LQH55PP(2220) | 5.9x5.2x1.9 mm | 6,8uH |  | 1450 | [5 empty] | 5.9x5.2x1.9 mm, 6,8uH 1450 | Datasheet | http://www.mouser.com/catalog/catalogusd/645/1188.pdf |  | 5.9x5.2x1.9 mm, 6,8uH 1450
LQH55PN100MR0L | MURATA |  | sch.SchLib | Inductor | transform.PcbLib | LQH55PP(2220) | 5.9x5.2x1.9 mm | 10uH |  | 1250 | [5 empty] | 5.9x5.2x1.9 mm, 10uH 1250 | Datasheet | http://www.mouser.com/catalog/catalogusd/645/1188.pdf |  | 5.9x5.2x1.9 mm, 10uH 1250
LQH55PN220MR0L | MURATA |  | sch.SchLib | Inductor | transform.PcbLib | LQH55PP(2220) | 5.9x5.2x1.9 mm | 22uH |  | 850 | [5 empty] | 5.9x5.2x1.9 mm, 22uH 850 | Datasheet | http://www.mouser.com/catalog/catalogusd/645/1188.pdf |  | 5.9x5.2x1.9 mm, 22uH 850
LQH66SN100M03L | MURATA |  | sch.SchLib | Inductor | transform.PcbLib | LQH66S(2525) | 5.7x5x4.7 mm | 10uH |  | 1600 | [5 empty] | 5.7x5x4.7 mm, 10uH 1600 | Datasheet | http://www.mouser.com/catalog/catalogusd/645/1188.pdf |  | 5.7x5x4.7 mm, 10uH 1600
LQH66SN101M03L | MURATA |  | sch.SchLib | Inductor | transform.PcbLib | LQH66S(2525) | 5.7x5x4.7 mm | 10uH |  | 520 | [5 empty] | 5.7x5x4.7 mm, 10uH 520 | Datasheet | http://www.mouser.com/catalog/catalogusd/645/1188.pdf |  | 5.7x5x4.7 mm, 10uH 520
LQH66SN150M03L | MURATA |  | sch.SchLib | Inductor | transform.PcbLib | LQH66S(2525) | 5.7x5x4.7 mm | 15uH |  | 1300 | [5 empty] | 5.7x5x4.7 mm, 15uH 1300 | Datasheet | http://www.mouser.com/catalog/catalogusd/645/1188.pdf |  | 5.7x5x4.7 mm, 15uH 1300
LQH66SN220M03L | MURATA |  | sch.SchLib | Inductor | transform.PcbLib | LQH66S(2525) | 5.7x5x4.7 mm | 22uH |  | 1100 | [5 empty] | 5.7x5x4.7 mm, 22uH 1100 | Datasheet | http://www.mouser.com/catalog/catalogusd/645/1188.pdf |  | 5.7x5x4.7 mm, 22uH 1100
LQH66SN2R2M03L | MURATA |  | sch.SchLib | Inductor | transform.PcbLib | LQH66S(2525) | 5.7x5x4.7 mm | 2,2uH |  | 3300 | [5 empty] | 5.7x5x4.7 mm, 2,2uH 3300 | Datasheet | http://www.mouser.com/catalog/catalogusd/645/1188.pdf |  | 5.7x5x4.7 mm, 2,2uH 3300
LQH66SN330M03L | MURATA |  | sch.SchLib | Inductor | transform.PcbLib | LQH66S(2525) | 5.7x5x4.7 mm | 33uH |  | 860 | [5 empty] | 5.7x5x4.7 mm, 33uH 860 | Datasheet | http://www.mouser.com/catalog/catalogusd/645/1188.pdf |  | 5.7x5x4.7 mm, 33uH 860
LQH66SN4R7M03L | MURATA |  | sch.SchLib | Inductor | transform.PcbLib | LQH66S(2525) | 5.7x5x4.7 mm | 4,7uH |  | 2200 | [5 empty] | 5.7x5x4.7 mm, 4,7uH 2200 | Datasheet | http://www.mouser.com/catalog/catalogusd/645/1188.pdf |  | 5.7x5x4.7 mm, 4,7uH 2200
LQH66SN6R8M03L | MURATA |  | sch.SchLib | Inductor | transform.PcbLib | LQH66S(2525) | 5.7x5x4.7 mm | 6,8uH |  | 1800 | [5 empty] | 5.7x5x4.7 mm, 6,8uH 1800 | Datasheet | http://www.mouser.com/catalog/catalogusd/645/1188.pdf |  | 5.7x5x4.7 mm, 6,8uH 1800
LQH66SNR68M03L | MURATA |  | sch.SchLib | Inductor | transform.PcbLib | LQH66S(2525) | 5.7x5x4.7 mm | 0,68uH |  | 5300 | [5 empty] | 5.7x5x4.7 mm, 0,68uH 5300 | Datasheet | http://www.mouser.com/catalog/catalogusd/645/1188.pdf |  | 5.7x5x4.7 mm, 0,68uH 5300
CLH1608T-1N0S-N | YAGEO |  | sch.SchLib | Inductor | transform.PcbLib | C0603I | 0603 | 1nH |  | 600 | [5 empty] | 0603, 1nH 600 | Datasheet | https://sds.compel.ru/item-pdf/01087e5baddceb481df0d5656f7e81b6/ps/yag~clh1608t.pdf |  | 0603, 1nH 600
CLH1608T-1N2S-N | YAGEO |  | sch.SchLib | Inductor | transform.PcbLib | C0603I | 0603 | 1,2nH |  | 600 | [5 empty] | 0603, 1,2nH 600 | Datasheet | https://sds.compel.ru/item-pdf/01087e5baddceb481df0d5656f7e81b6/ps/yag~clh1608t.pdf |  | 0603, 1,2nH 600
CLH1608T-1N5S-N | YAGEO |  | sch.SchLib | Inductor | transform.PcbLib | C0603I | 0603 | 1,5nH |  | 600 | [5 empty] | 0603, 1,5nH 600 | Datasheet | https://sds.compel.ru/item-pdf/01087e5baddceb481df0d5656f7e81b6/ps/yag~clh1608t.pdf |  | 0603, 1,5nH 600
CLH1608T-1N6S-N | YAGEO |  | sch.SchLib | Inductor | transform.PcbLib | C0603I | 0603 | 1,6nH |  | 600 | [5 empty] | 0603, 1,6nH 600 | Datasheet | https://sds.compel.ru/item-pdf/01087e5baddceb481df0d5656f7e81b6/ps/yag~clh1608t.pdf |  | 0603, 1,6nH 600
CLH1608T-1N7S-N | YAGEO |  | sch.SchLib | Inductor | transform.PcbLib | C0603I | 0603 | 1,7nH |  | 600 | [5 empty] | 0603, 1,7nH 600 | Datasheet | https://sds.compel.ru/item-pdf/01087e5baddceb481df0d5656f7e81b6/ps/yag~clh1608t.pdf |  | 0603, 1,7nH 600
CLH1608T-1N6C-N | YAGEO |  | sch.SchLib | Inductor | transform.PcbLib | C0603I | 0603 | 1,6nH |  | 600 | [5 empty] | 0603, 1,6nH 600 | Datasheet | https://sds.compel.ru/item-pdf/01087e5baddceb481df0d5656f7e81b6/ps/yag~clh1608t.pdf |  | 0603, 1,6nH 600
CLH1608T-1N7C-N | YAGEO |  | sch.SchLib | Inductor | transform.PcbLib | C0603I | 0603 | 1,7nH |  | 600 | [5 empty] | 0603, 1,7nH 600 | Datasheet | https://sds.compel.ru/item-pdf/01087e5baddceb481df0d5656f7e81b6/ps/yag~clh1608t.pdf |  | 0603, 1,7nH 600
CLH1608T-1N8S-N | YAGEO |  | sch.SchLib | Inductor | transform.PcbLib | C0603I | 0603 | 1,8nH |  | 600 | [5 empty] | 0603, 1,8nH 600 | Datasheet | https://sds.compel.ru/item-pdf/01087e5baddceb481df0d5656f7e81b6/ps/yag~clh1608t.pdf |  | 0603, 1,8nH 600
CLH1608T-2N2S-N | YAGEO |  | sch.SchLib | Inductor | transform.PcbLib | C0603I | 0603 | 2,2nH |  | 600 | [5 empty] | 0603, 2,2nH 600 | Datasheet | https://sds.compel.ru/item-pdf/01087e5baddceb481df0d5656f7e81b6/ps/yag~clh1608t.pdf |  | 0603, 2,2nH 600
CLH1608T-2N5C-N | YAGEO |  | sch.SchLib | Inductor | transform.PcbLib | C0603I | 0603 | 2,5nH |  | 600 | [5 empty] | 0603, 2,5nH 600 | Datasheet | https://sds.compel.ru/item-pdf/01087e5baddceb481df0d5656f7e81b6/ps/yag~clh1608t.pdf |  | 0603, 2,5nH 600
CLH1608T-2N5S-N | YAGEO |  | sch.SchLib | Inductor | transform.PcbLib | C0603I | 0603 | 2,5nH |  | 600 | [5 empty] | 0603, 2,5nH 600 | Datasheet | https://sds.compel.ru/item-pdf/01087e5baddceb481df0d5656f7e81b6/ps/yag~clh1608t.pdf |  | 0603, 2,5nH 600
CLH1608T-2N7S-N | YAGEO |  | sch.SchLib | Inductor | transform.PcbLib | C0603I | 0603 | 2,7nH |  | 600 | [5 empty] | 0603, 2,7nH 600 | Datasheet | https://sds.compel.ru/item-pdf/01087e5baddceb481df0d5656f7e81b6/ps/yag~clh1608t.pdf |  | 0603, 2,7nH 600
CLH1608T-3N3K-N | YAGEO |  | sch.SchLib | Inductor | transform.PcbLib | C0603I | 0603 | 3,3nH |  | 600 | [5 empty] | 0603, 3,3nH 600 | Datasheet | https://sds.compel.ru/item-pdf/01087e5baddceb481df0d5656f7e81b6/ps/yag~clh1608t.pdf |  | 0603, 3,3nH 600
CLH1608T-3N9K-N | YAGEO |  | sch.SchLib | Inductor | transform.PcbLib | C0603I | 0603 | 3,9nH |  | 600 | [5 empty] | 0603, 3,9nH 600 | Datasheet | https://sds.compel.ru/item-pdf/01087e5baddceb481df0d5656f7e81b6/ps/yag~clh1608t.pdf |  | 0603, 3,9nH 600
CLH1608T-4N3K-N | YAGEO |  | sch.SchLib | Inductor | transform.PcbLib | C0603I | 0603 | 4,3nH |  | 600 | [5 empty] | 0603, 4,3nH 600 | Datasheet | https://sds.compel.ru/item-pdf/01087e5baddceb481df0d5656f7e81b6/ps/yag~clh1608t.pdf |  | 0603, 4,3nH 600
CLH1608T-4N7K-N | YAGEO |  | sch.SchLib | Inductor | transform.PcbLib | C0603I | 0603 | 4,7nH |  | 600 | [5 empty] | 0603, 4,7nH 600 | Datasheet | https://sds.compel.ru/item-pdf/01087e5baddceb481df0d5656f7e81b6/ps/yag~clh1608t.pdf |  | 0603, 4,7nH 600
CLH1608T-5N1K-N | YAGEO |  | sch.SchLib | Inductor | transform.PcbLib | C0603I | 0603 | 5,1nH |  | 600 | [5 empty] | 0603, 5,1nH 600 | Datasheet | https://sds.compel.ru/item-pdf/01087e5baddceb481df0d5656f7e81b6/ps/yag~clh1608t.pdf |  | 0603, 5,1nH 600
CLH1608T-5N4S-N | YAGEO |  | sch.SchLib | Inductor | transform.PcbLib | C0603I | 0603 | 5,4nH |  | 600 | [5 empty] | 0603, 5,4nH 600 | Datasheet | https://sds.compel.ru/item-pdf/01087e5baddceb481df0d5656f7e81b6/ps/yag~clh1608t.pdf |  | 0603, 5,4nH 600
CLH1608T-5N6K-N | YAGEO |  | sch.SchLib | Inductor | transform.PcbLib | C0603I | 0603 | 5,6nH |  | 600 | [5 empty] | 0603, 5,6nH 600 | Datasheet | https://sds.compel.ru/item-pdf/01087e5baddceb481df0d5656f7e81b6/ps/yag~clh1608t.pdf |  | 0603, 5,6nH 600
CLH1608T-6N2K-N | YAGEO |  | sch.SchLib | Inductor | transform.PcbLib | C0603I | 0603 | 6,2nH |  | 600 | [5 empty] | 0603, 6,2nH 600 | Datasheet | https://sds.compel.ru/item-pdf/01087e5baddceb481df0d5656f7e81b6/ps/yag~clh1608t.pdf |  | 0603, 6,2nH 600
CLH1608T-6N8K-N | YAGEO |  | sch.SchLib | Inductor | transform.PcbLib | C0603I | 0603 | 6,8nH |  | 600 | [5 empty] | 0603, 6,8nH 600 | Datasheet | https://sds.compel.ru/item-pdf/01087e5baddceb481df0d5656f7e81b6/ps/yag~clh1608t.pdf |  | 0603, 6,8nH 600
CLH1608T-7N5K-N | YAGEO |  | sch.SchLib | Inductor | transform.PcbLib | C0603I | 0603 | 7,5nH |  | 600 | [5 empty] | 0603, 7,5nH 600 | Datasheet | https://sds.compel.ru/item-pdf/01087e5baddceb481df0d5656f7e81b6/ps/yag~clh1608t.pdf |  | 0603, 7,5nH 600
CLH1608T-8N2K-N | YAGEO |  | sch.SchLib | Inductor | transform.PcbLib | C0603I | 0603 | 8,2nH |  | 600 | [5 empty] | 0603, 8,2nH 600 | Datasheet | https://sds.compel.ru/item-pdf/01087e5baddceb481df0d5656f7e81b6/ps/yag~clh1608t.pdf |  | 0603, 8,2nH 600
CLH1608T-10NK-N | YAGEO |  | sch.SchLib | Inductor | transform.PcbLib | C0603I | 0603 | 10nH |  | 600 | [5 empty] | 0603, 10nH 600 | Datasheet | https://sds.compel.ru/item-pdf/01087e5baddceb481df0d5656f7e81b6/ps/yag~clh1608t.pdf |  | 0603, 10nH 600
CLH1608T-11N5K-N | YAGEO |  | sch.SchLib | Inductor | transform.PcbLib | C0603I | 0603 | 11,5nH |  | 1000 | [5 empty] | 0603, 11,5nH 1000 | Datasheet | https://sds.compel.ru/item-pdf/01087e5baddceb481df0d5656f7e81b6/ps/yag~clh1608t.pdf |  | 0603, 11,5nH 1000
CLH1608T-12NK-N | YAGEO |  | sch.SchLib | Inductor | transform.PcbLib | C0603I | 0603 | 12nH |  | 600 | [5 empty] | 0603, 12nH 600 | Datasheet | https://sds.compel.ru/item-pdf/01087e5baddceb481df0d5656f7e81b6/ps/yag~clh1608t.pdf |  | 0603, 12nH 600
CLH1608T-15NK-N | YAGEO |  | sch.SchLib | Inductor | transform.PcbLib | C0603I | 0603 | 15nH |  | 600 | [5 empty] | 0603, 15nH 600 | Datasheet | https://sds.compel.ru/item-pdf/01087e5baddceb481df0d5656f7e81b6/ps/yag~clh1608t.pdf |  | 0603, 15nH 600
CLH1608T-18NK-N | YAGEO |  | sch.SchLib | Inductor | transform.PcbLib | C0603I | 0603 | 18nH |  | 600 | [5 empty] | 0603, 18nH 600 | Datasheet | https://sds.compel.ru/item-pdf/01087e5baddceb481df0d5656f7e81b6/ps/yag~clh1608t.pdf |  | 0603, 18nH 600
CLH1608T-22NK-N | YAGEO |  | sch.SchLib | Inductor | transform.PcbLib | C0603I | 0603 | 22nH |  | 500 | [5 empty] | 0603, 22nH 500 | Datasheet | https://sds.compel.ru/item-pdf/01087e5baddceb481df0d5656f7e81b6/ps/yag~clh1608t.pdf |  | 0603, 22nH 500
CLH1608T-27NK-N | YAGEO |  | sch.SchLib | Inductor | transform.PcbLib | C0603I | 0603 | 27nH |  | 500 | [5 empty] | 0603, 27nH 500 | Datasheet | https://sds.compel.ru/item-pdf/01087e5baddceb481df0d5656f7e81b6/ps/yag~clh1608t.pdf |  | 0603, 27nH 500
CLH1608T-33NK-N | YAGEO |  | sch.SchLib | Inductor | transform.PcbLib | C0603I | 0603 | 33nH |  | 400 | [5 empty] | 0603, 33nH 400 | Datasheet | https://sds.compel.ru/item-pdf/01087e5baddceb481df0d5656f7e81b6/ps/yag~clh1608t.pdf |  | 0603, 33nH 400
CLH1608T-39NK-N | YAGEO |  | sch.SchLib | Inductor | transform.PcbLib | C0603I | 0603 | 39nH |  | 400 | [5 empty] | 0603, 39nH 400 | Datasheet | https://sds.compel.ru/item-pdf/01087e5baddceb481df0d5656f7e81b6/ps/yag~clh1608t.pdf |  | 0603, 39nH 400
CLH1608T-47NK-N | YAGEO |  | sch.SchLib | Inductor | transform.PcbLib | C0603I | 0603 | 47nH |  | 400 | [5 empty] | 0603, 47nH 400 | Datasheet | https://sds.compel.ru/item-pdf/01087e5baddceb481df0d5656f7e81b6/ps/yag~clh1608t.pdf |  | 0603, 47nH 400
CLH1608T-56NK-N | YAGEO |  | sch.SchLib | Inductor | transform.PcbLib | C0603I | 0603 | 56nH |  | 400 | [5 empty] | 0603, 56nH 400 | Datasheet | https://sds.compel.ru/item-pdf/01087e5baddceb481df0d5656f7e81b6/ps/yag~clh1608t.pdf |  | 0603, 56nH 400
CLH1608T-62NK-N | YAGEO |  | sch.SchLib | Inductor | transform.PcbLib | C0603I | 0603 | 62nH |  | 400 | [5 empty] | 0603, 62nH 400 | Datasheet | https://sds.compel.ru/item-pdf/01087e5baddceb481df0d5656f7e81b6/ps/yag~clh1608t.pdf |  | 0603, 62nH 400
CLH1608T-68NK-N | YAGEO |  | sch.SchLib | Inductor | transform.PcbLib | C0603I | 0603 | 68nH |  | 400 | [5 empty] | 0603, 68nH 400 | Datasheet | https://sds.compel.ru/item-pdf/01087e5baddceb481df0d5656f7e81b6/ps/yag~clh1608t.pdf |  | 0603, 68nH 400
CLH1608T-75NK-N | YAGEO |  | sch.SchLib | Inductor | transform.PcbLib | C0603I | 0603 | 75nH |  | 300 | [5 empty] | 0603, 75nH 300 | Datasheet | https://sds.compel.ru/item-pdf/01087e5baddceb481df0d5656f7e81b6/ps/yag~clh1608t.pdf |  | 0603, 75nH 300
CLH1608T-82NK-N | YAGEO |  | sch.SchLib | Inductor | transform.PcbLib | C0603I | 0603 | 82nH |  | 300 | [5 empty] | 0603, 82nH 300 | Datasheet | https://sds.compel.ru/item-pdf/01087e5baddceb481df0d5656f7e81b6/ps/yag~clh1608t.pdf |  | 0603, 82nH 300
CLH1608T-R10K-N | YAGEO |  | sch.SchLib | Inductor | transform.PcbLib | C0603I | 0603 | 100nH |  | 300 | [5 empty] | 0603, 100nH 300 | Datasheet | https://sds.compel.ru/item-pdf/01087e5baddceb481df0d5656f7e81b6/ps/yag~clh1608t.pdf |  | 0603, 100nH 300
CLH1608T-R12K-N | YAGEO |  | sch.SchLib | Inductor | transform.PcbLib | C0603I | 0603 | 120nH |  | 300 | [5 empty] | 0603, 120nH 300 | Datasheet | https://sds.compel.ru/item-pdf/01087e5baddceb481df0d5656f7e81b6/ps/yag~clh1608t.pdf |  | 0603, 120nH 300
CLH1608T-R15K-N | YAGEO |  | sch.SchLib | Inductor | transform.PcbLib | C0603I | 0603 | 150nH |  | 250 | [5 empty] | 0603, 150nH 250 | Datasheet | https://sds.compel.ru/item-pdf/01087e5baddceb481df0d5656f7e81b6/ps/yag~clh1608t.pdf |  | 0603, 150nH 250
CLH1608T-R18K-N | YAGEO |  | sch.SchLib | Inductor | transform.PcbLib | C0603I | 0603 | 180nH |  | 250 | [5 empty] | 0603, 180nH 250 | Datasheet | https://sds.compel.ru/item-pdf/01087e5baddceb481df0d5656f7e81b6/ps/yag~clh1608t.pdf |  | 0603, 180nH 250
CLH1608T-R22K-N | YAGEO |  | sch.SchLib | Inductor | transform.PcbLib | C0603I | 0603 | 220nH |  | 250 | [5 empty] | 0603, 220nH 250 | Datasheet | https://sds.compel.ru/item-pdf/01087e5baddceb481df0d5656f7e81b6/ps/yag~clh1608t.pdf |  | 0603, 220nH 250
CLH1608T-R27K-N | YAGEO |  | sch.SchLib | Inductor | transform.PcbLib | C0603I | 0603 | 270nH |  | 150 | [5 empty] | 0603, 270nH 150 | Datasheet | https://sds.compel.ru/item-pdf/01087e5baddceb481df0d5656f7e81b6/ps/yag~clh1608t.pdf |  | 0603, 270nH 150
CLH1608T-R33K-N | YAGEO |  | sch.SchLib | Inductor | transform.PcbLib | C0603I | 0603 | 330nH |  | 100 | [5 empty] | 0603, 330nH 100 | Datasheet | https://sds.compel.ru/item-pdf/01087e5baddceb481df0d5656f7e81b6/ps/yag~clh1608t.pdf |  | 0603, 330nH 100
CLH1608T-R39K-N | YAGEO |  | sch.SchLib | Inductor | transform.PcbLib | C0603I | 0603 | 390nH |  | 100 | [5 empty] | 0603, 390nH 100 | Datasheet | https://sds.compel.ru/item-pdf/01087e5baddceb481df0d5656f7e81b6/ps/yag~clh1608t.pdf |  | 0603, 390nH 100
CLH1608T-3N3S-N | YAGEO |  | sch.SchLib | Inductor | transform.PcbLib | C0603I | 0603 | 3,3nH |  | 600 | [5 empty] | 0603, 3,3nH 600 | Datasheet | https://sds.compel.ru/item-pdf/01087e5baddceb481df0d5656f7e81b6/ps/yag~clh1608t.pdf |  | 0603, 3,3nH 600
CLH1608T-3N9S-N | YAGEO |  | sch.SchLib | Inductor | transform.PcbLib | C0603I | 0603 | 3,9nH |  | 600 | [5 empty] | 0603, 3,9nH 600 | Datasheet | https://sds.compel.ru/item-pdf/01087e5baddceb481df0d5656f7e81b6/ps/yag~clh1608t.pdf |  | 0603, 3,9nH 600
CLH1608T-4N3S-N | YAGEO |  | sch.SchLib | Inductor | transform.PcbLib | C0603I | 0603 | 4,3nH |  | 600 | [5 empty] | 0603, 4,3nH 600 | Datasheet | https://sds.compel.ru/item-pdf/01087e5baddceb481df0d5656f7e81b6/ps/yag~clh1608t.pdf |  | 0603, 4,3nH 600
CLH1608T-4N7S-N | YAGEO |  | sch.SchLib | Inductor | transform.PcbLib | C0603I | 0603 | 4,7nH |  | 600 | [5 empty] | 0603, 4,7nH 600 | Datasheet | https://sds.compel.ru/item-pdf/01087e5baddceb481df0d5656f7e81b6/ps/yag~clh1608t.pdf |  | 0603, 4,7nH 600
CLH1608T-5N1S-N | YAGEO |  | sch.SchLib | Inductor | transform.PcbLib | C0603I | 0603 | 5,1nH |  | 600 | [5 empty] | 0603, 5,1nH 600 | Datasheet | https://sds.compel.ru/item-pdf/01087e5baddceb481df0d5656f7e81b6/ps/yag~clh1608t.pdf |  | 0603, 5,1nH 600
CLH1608T-5N4C-N | YAGEO |  | sch.SchLib | Inductor | transform.PcbLib | C0603I | 0603 | 5,4nH |  | 600 | [5 empty] | 0603, 5,4nH 600 | Datasheet | https://sds.compel.ru/item-pdf/01087e5baddceb481df0d5656f7e81b6/ps/yag~clh1608t.pdf |  | 0603, 5,4nH 600
CLH1608T-5N6S-N | YAGEO |  | sch.SchLib | Inductor | transform.PcbLib | C0603I | 0603 | 5,6nH |  | 600 | [5 empty] | 0603, 5,6nH 600 | Datasheet | https://sds.compel.ru/item-pdf/01087e5baddceb481df0d5656f7e81b6/ps/yag~clh1608t.pdf |  | 0603, 5,6nH 600
CLH1608T-6N2J-N | YAGEO |  | sch.SchLib | Inductor | transform.PcbLib | C0603I | 0603 | 6,2nH |  | 600 | [5 empty] | 0603, 6,2nH 600 | Datasheet | https://sds.compel.ru/item-pdf/01087e5baddceb481df0d5656f7e81b6/ps/yag~clh1608t.pdf |  | 0603, 6,2nH 600
CLH1608T-6N8J-N | YAGEO |  | sch.SchLib | Inductor | transform.PcbLib | C0603I | 0603 | 6,8nH |  | 600 | [5 empty] | 0603, 6,8nH 600 | Datasheet | https://sds.compel.ru/item-pdf/01087e5baddceb481df0d5656f7e81b6/ps/yag~clh1608t.pdf |  | 0603, 6,8nH 600
CLH1608T-7N5J-N | YAGEO |  | sch.SchLib | Inductor | transform.PcbLib | C0603I | 0603 | 7,5nH |  | 600 | [5 empty] | 0603, 7,5nH 600 | Datasheet | https://sds.compel.ru/item-pdf/01087e5baddceb481df0d5656f7e81b6/ps/yag~clh1608t.pdf |  | 0603, 7,5nH 600
CLH1608T-8N2J-N | YAGEO |  | sch.SchLib | Inductor | transform.PcbLib | C0603I | 0603 | 8,2nH |  | 600 | [5 empty] | 0603, 8,2nH 600 | Datasheet | https://sds.compel.ru/item-pdf/01087e5baddceb481df0d5656f7e81b6/ps/yag~clh1608t.pdf |  | 0603, 8,2nH 600
CLH1608T-10NJ-N | YAGEO |  | sch.SchLib | Inductor | transform.PcbLib | C0603I | 0603 | 10nH |  | 600 | [5 empty] | 0603, 10nH 600 | Datasheet | https://sds.compel.ru/item-pdf/01087e5baddceb481df0d5656f7e81b6/ps/yag~clh1608t.pdf |  | 0603, 10nH 600
CLH1608T-11N5J-N | YAGEO |  | sch.SchLib | Inductor | transform.PcbLib | C0603I | 0603 | 11,5nH |  | 1000 | [5 empty] | 0603, 11,5nH 1000 | Datasheet | https://sds.compel.ru/item-pdf/01087e5baddceb481df0d5656f7e81b6/ps/yag~clh1608t.pdf |  | 0603, 11,5nH 1000
CLH1608T-12NJ-N | YAGEO |  | sch.SchLib | Inductor | transform.PcbLib | C0603I | 0603 | 12nH |  | 600 | [5 empty] | 0603, 12nH 600 | Datasheet | https://sds.compel.ru/item-pdf/01087e5baddceb481df0d5656f7e81b6/ps/yag~clh1608t.pdf |  | 0603, 12nH 600
CLH1608T-15NJ-N | YAGEO |  | sch.SchLib | Inductor | transform.PcbLib | C0603I | 0603 | 15nH |  | 600 | [5 empty] | 0603, 15nH 600 | Datasheet | https://sds.compel.ru/item-pdf/01087e5baddceb481df0d5656f7e81b6/ps/yag~clh1608t.pdf |  | 0603, 15nH 600
CLH1608T-18NJ-N | YAGEO |  | sch.SchLib | Inductor | transform.PcbLib | C0603I | 0603 | 18nH |  | 600 | [5 empty] | 0603, 18nH 600 | Datasheet | https://sds.compel.ru/item-pdf/01087e5baddceb481df0d5656f7e81b6/ps/yag~clh1608t.pdf |  | 0603, 18nH 600
CLH1608T-22NJ-N | YAGEO |  | sch.SchLib | Inductor | transform.PcbLib | C0603I | 0603 | 22nH |  | 500 | [5 empty] | 0603, 22nH 500 | Datasheet | https://sds.compel.ru/item-pdf/01087e5baddceb481df0d5656f7e81b6/ps/yag~clh1608t.pdf |  | 0603, 22nH 500
CLH1608T-27NJ-N | YAGEO |  | sch.SchLib | Inductor | transform.PcbLib | C0603I | 0603 | 27nH |  | 500 | [5 empty] | 0603, 27nH 500 | Datasheet | https://sds.compel.ru/item-pdf/01087e5baddceb481df0d5656f7e81b6/ps/yag~clh1608t.pdf |  | 0603, 27nH 500
CLH1608T-33NJ-N | YAGEO |  | sch.SchLib | Inductor | transform.PcbLib | C0603I | 0603 | 33nH |  | 400 | [5 empty] | 0603, 33nH 400 | Datasheet | https://sds.compel.ru/item-pdf/01087e5baddceb481df0d5656f7e81b6/ps/yag~clh1608t.pdf |  | 0603, 33nH 400
CLH1608T-39NJ-N | YAGEO |  | sch.SchLib | Inductor | transform.PcbLib | C0603I | 0603 | 39nH |  | 400 | [5 empty] | 0603, 39nH 400 | Datasheet | https://sds.compel.ru/item-pdf/01087e5baddceb481df0d5656f7e81b6/ps/yag~clh1608t.pdf |  | 0603, 39nH 400
CLH1608T-47NJ-N | YAGEO |  | sch.SchLib | Inductor | transform.PcbLib | C0603I | 0603 | 47nH |  | 400 | [5 empty] | 0603, 47nH 400 | Datasheet | https://sds.compel.ru/item-pdf/01087e5baddceb481df0d5656f7e81b6/ps/yag~clh1608t.pdf |  | 0603, 47nH 400
CLH1608T-56NJ-N | YAGEO |  | sch.SchLib | Inductor | transform.PcbLib | C0603I | 0603 | 56nH |  | 400 | [5 empty] | 0603, 56nH 400 | Datasheet | https://sds.compel.ru/item-pdf/01087e5baddceb481df0d5656f7e81b6/ps/yag~clh1608t.pdf |  | 0603, 56nH 400
CLH1608T-62NJ-N | YAGEO |  | sch.SchLib | Inductor | transform.PcbLib | C0603I | 0603 | 62nH |  | 400 | [5 empty] | 0603, 62nH 400 | Datasheet | https://sds.compel.ru/item-pdf/01087e5baddceb481df0d5656f7e81b6/ps/yag~clh1608t.pdf |  | 0603, 62nH 400
CLH1608T-68NJ-N | YAGEO |  | sch.SchLib | Inductor | transform.PcbLib | C0603I | 0603 | 68nH |  | 400 | [5 empty] | 0603, 68nH 400 | Datasheet | https://sds.compel.ru/item-pdf/01087e5baddceb481df0d5656f7e81b6/ps/yag~clh1608t.pdf |  | 0603, 68nH 400
CLH1608T-75NJ-N | YAGEO |  | sch.SchLib | Inductor | transform.PcbLib | C0603I | 0603 | 75nH |  | 300 | [5 empty] | 0603, 75nH 300 | Datasheet | https://sds.compel.ru/item-pdf/01087e5baddceb481df0d5656f7e81b6/ps/yag~clh1608t.pdf |  | 0603, 75nH 300
CLH1608T-82NJ-N | YAGEO |  | sch.SchLib | Inductor | transform.PcbLib | C0603I | 0603 | 82nH |  | 300 | [5 empty] | 0603, 82nH 300 | Datasheet | https://sds.compel.ru/item-pdf/01087e5baddceb481df0d5656f7e81b6/ps/yag~clh1608t.pdf |  | 0603, 82nH 300
CLH1608T-R10J-N | YAGEO |  | sch.SchLib | Inductor | transform.PcbLib | C0603I | 0603 | 100nH |  | 300 | [5 empty] | 0603, 100nH 300 | Datasheet | https://sds.compel.ru/item-pdf/01087e5baddceb481df0d5656f7e81b6/ps/yag~clh1608t.pdf |  | 0603, 100nH 300
CLH1608T-R12J-N | YAGEO |  | sch.SchLib | Inductor | transform.PcbLib | C0603I | 0603 | 120nH |  | 300 | [5 empty] | 0603, 120nH 300 | Datasheet | https://sds.compel.ru/item-pdf/01087e5baddceb481df0d5656f7e81b6/ps/yag~clh1608t.pdf |  | 0603, 120nH 300
CLH1608T-R15J-N | YAGEO |  | sch.SchLib | Inductor | transform.PcbLib | C0603I | 0603 | 150nH |  | 250 | [5 empty] | 0603, 150nH 250 | Datasheet | https://sds.compel.ru/item-pdf/01087e5baddceb481df0d5656f7e81b6/ps/yag~clh1608t.pdf |  | 0603, 150nH 250
CLH1608T-R18J-N | YAGEO |  | sch.SchLib | Inductor | transform.PcbLib | C0603I | 0603 | 180nH |  | 250 | [5 empty] | 0603, 180nH 250 | Datasheet | https://sds.compel.ru/item-pdf/01087e5baddceb481df0d5656f7e81b6/ps/yag~clh1608t.pdf |  | 0603, 180nH 250
CLH1608T-R22J-N | YAGEO |  | sch.SchLib | Inductor | transform.PcbLib | C0603I | 0603 | 220nH |  | 250 | [5 empty] | 0603, 220nH 250 | Datasheet | https://sds.compel.ru/item-pdf/01087e5baddceb481df0d5656f7e81b6/ps/yag~clh1608t.pdf |  | 0603, 220nH 250
CLH1608T-R27J-N | YAGEO |  | sch.SchLib | Inductor | transform.PcbLib | C0603I | 0603 | 270nH |  | 150 | [5 empty] | 0603, 270nH 150 | Datasheet | https://sds.compel.ru/item-pdf/01087e5baddceb481df0d5656f7e81b6/ps/yag~clh1608t.pdf |  | 0603, 270nH 150
CLH1608T-R33J-N | YAGEO |  | sch.SchLib | Inductor | transform.PcbLib | C0603I | 0603 | 330nH |  | 100 | [5 empty] | 0603, 330nH 100 | Datasheet | https://sds.compel.ru/item-pdf/01087e5baddceb481df0d5656f7e81b6/ps/yag~clh1608t.pdf |  | 0603, 330nH 100
CLH1608T-R39J-N | YAGEO |  | sch.SchLib | Inductor | transform.PcbLib | C0603I | 0603 | 390nH |  | 100 | [5 empty] | 0603, 390nH 100 | Datasheet | https://sds.compel.ru/item-pdf/01087e5baddceb481df0d5656f7e81b6/ps/yag~clh1608t.pdf |  | 0603, 390nH 100
BLM18EG221SN1 | Murata |  | sch.SchLib | Inductor | transform.PcbLib | C0603I | 0603 | 220 Ом |  | 2000 | [5 empty] | 0603, 220 Ом 2000 | Datasheet |  |  | 0603, 220 Ом 2000
SRR1210-1R0Y | Bourns |  | sch.SchLib | Inductor | transform.PcbLib | SRR1210 | 12x12x10 mm | 1 uH | ±30 | 11 |  |  | 16.5 |  |  | 12x12x10 mm, 1 uH 11 | Datasheet | https://sds.compel.ru/item-pdf/1226131011dab2596a52555d01367a9c/ps/bourns~srr1210.pdf |  | 12x12x10 mm, 1 uH 11
SRR1210-1R8Y | Bourns |  | sch.SchLib | Inductor | transform.PcbLib | SRR1210 | 12x12x10 mm | 1,8 uH | ±30 | 10.2 |  |  | 13.2 |  |  | 12x12x10 mm, 1,8 uH 10,2 | Datasheet | https://sds.compel.ru/item-pdf/1226131011dab2596a52555d01367a9c/ps/bourns~srr1210.pdf |  | 12x12x10 mm, 1,8 uH 10,2
SRR1210-2R2Y | Bourns |  | sch.SchLib | Inductor | transform.PcbLib | SRR1210 | 12x12x10 mm | 2,2 uH | ±30 | 9.5 |  |  | 12.2 |  |  | 12x12x10 mm, 2,2 uH 9,5 | Datasheet | https://sds.compel.ru/item-pdf/1226131011dab2596a52555d01367a9c/ps/bourns~srr1210.pdf |  | 12x12x10 mm, 2,2 uH 9,5
SRR1210-3R3Y | Bourns |  | sch.SchLib | Inductor | transform.PcbLib | SRR1210 | 12x12x10 mm | 3,3 uH | ±30 | 9 |  |  | 10.5 |  |  | 12x12x10 mm, 3,3 uH 9 | Datasheet | https://sds.compel.ru/item-pdf/1226131011dab2596a52555d01367a9c/ps/bourns~srr1210.pdf |  | 12x12x10 mm, 3,3 uH 9
SRR1210-4R7Y | Bourns |  | sch.SchLib | Inductor | transform.PcbLib | SRR1210 | 12x12x10 mm | 4,7 uH | ±30 | 8.5 |  |  | 9.6 |  |  | 12x12x10 mm, 4,7 uH 8,5 | Datasheet | https://sds.compel.ru/item-pdf/1226131011dab2596a52555d01367a9c/ps/bourns~srr1210.pdf |  | 12x12x10 mm, 4,7 uH 8,5
SRR1210-5R6Y | Bourns |  | sch.SchLib | Inductor | transform.PcbLib | SRR1210 | 12x12x10 mm | 5,6 uH | ±30 | 8 |  |  | 8.5 |  |  | 12x12x10 mm, 5,6 uH 8 | Datasheet | https://sds.compel.ru/item-pdf/1226131011dab2596a52555d01367a9c/ps/bourns~srr1210.pdf |  | 12x12x10 mm, 5,6 uH 8
SRR1210-6R8Y | Bourns |  | sch.SchLib | Inductor | transform.PcbLib | SRR1210 | 12x12x10 mm | 6,8 uH | ±30 | 7.9 |  |  | 8.3 |  |  | 12x12x10 mm, 6,8 uH 7,9 | Datasheet | https://sds.compel.ru/item-pdf/1226131011dab2596a52555d01367a9c/ps/bourns~srr1210.pdf |  | 12x12x10 mm, 6,8 uH 7,9
SRR1210-8R2Y | Bourns |  | sch.SchLib | Inductor | transform.PcbLib | SRR1210 | 12x12x10 mm | 8,2 uH | ±30 | 7.3 |  |  | 7.5 |  |  | 12x12x10 mm, 8,2 uH 7,3 | Datasheet | https://sds.compel.ru/item-pdf/1226131011dab2596a52555d01367a9c/ps/bourns~srr1210.pdf |  | 12x12x10 mm, 8,2 uH 7,3
SRR1210-100M | Bourns |  | sch.SchLib | Inductor | transform.PcbLib | SRR1210 | 12x12x10 mm | 10 uH | ±20 | 6.5 |  |  | 6.5 |  |  | 12x12x10 mm, 10 uH 6,5 | Datasheet | https://sds.compel.ru/item-pdf/1226131011dab2596a52555d01367a9c/ps/bourns~srr1210.pdf |  | 12x12x10 mm, 10 uH 6,5
SRR1210-120M | Bourns |  | sch.SchLib | Inductor | transform.PcbLib | SRR1210 | 12x12x10 mm | 12 uH | ±20 | 6.3 |  |  | 6.1 |  |  | 12x12x10 mm, 12 uH 6,3 | Datasheet | https://sds.compel.ru/item-pdf/1226131011dab2596a52555d01367a9c/ps/bourns~srr1210.pdf |  | 12x12x10 mm, 12 uH 6,3
SRR1210-150M | Bourns |  | sch.SchLib | Inductor | transform.PcbLib | SRR1210 | 12x12x10 mm | 15 uH | ±20 | 5.8 |  |  | 5.3 |  |  | 12x12x10 mm, 15 uH 5,8 | Datasheet | https://sds.compel.ru/item-pdf/1226131011dab2596a52555d01367a9c/ps/bourns~srr1210.pdf |  | 12x12x10 mm, 15 uH 5,8
SRR1210-180M | Bourns |  | sch.SchLib | Inductor | transform.PcbLib | SRR1210 | 12x12x10 mm | 18 uH | ±20 | 5.5 |  |  | 5.1 |  |  | 12x12x10 mm, 18 uH 5,5 | Datasheet | https://sds.compel.ru/item-pdf/1226131011dab2596a52555d01367a9c/ps/bourns~srr1210.pdf |  | 12x12x10 mm, 18 uH 5,5
SRR1210-220M | Bourns |  | sch.SchLib | Inductor | transform.PcbLib | SRR1210 | 12x12x10 mm | 22 uH | ±20 | 5.2 |  |  | 4.5 |  |  | 12x12x10 mm, 22 uH 5,2 | Datasheet | https://sds.compel.ru/item-pdf/1226131011dab2596a52555d01367a9c/ps/bourns~srr1210.pdf |  | 12x12x10 mm, 22 uH 5,2
SRR1210-270M | Bourns |  | sch.SchLib | Inductor | transform.PcbLib | SRR1210 | 12x12x10 mm | 27 uH | ±20 | 5 |  |  | 4.2 |  |  | 12x12x10 mm, 27 uH 5 | Datasheet | https://sds.compel.ru/item-pdf/1226131011dab2596a52555d01367a9c/ps/bourns~srr1210.pdf |  | 12x12x10 mm, 27 uH 5
SRR1210-330M | Bourns |  | sch.SchLib | Inductor | transform.PcbLib | SRR1210 | 12x12x10 mm | 33 uH | ±20 | 4.4 |  |  | 3.7 |  |  | 12x12x10 mm, 33 uH 4,4 | Datasheet | https://sds.compel.ru/item-pdf/1226131011dab2596a52555d01367a9c/ps/bourns~srr1210.pdf |  | 12x12x10 mm, 33 uH 4,4
SRR1210-390M | Bourns |  | sch.SchLib | Inductor | transform.PcbLib | SRR1210 | 12x12x10 mm | 39 uH | ±20 | 4.2 |  |  | 3.5 |  |  | 12x12x10 mm, 39 uH 4,2 | Datasheet | https://sds.compel.ru/item-pdf/1226131011dab2596a52555d01367a9c/ps/bourns~srr1210.pdf |  | 12x12x10 mm, 39 uH 4,2
SRR1210-470M | Bourns |  | sch.SchLib | Inductor | transform.PcbLib | SRR1210 | 12x12x10 mm | 47 uH | ±20 | 3.8 |  |  | 3.1 |  |  | 12x12x10 mm, 47 uH 3,8 | Datasheet | https://sds.compel.ru/item-pdf/1226131011dab2596a52555d01367a9c/ps/bourns~srr1210.pdf |  | 12x12x10 mm, 47 uH 3,8
SRR1210-560M | Bourns |  | sch.SchLib | Inductor | transform.PcbLib | SRR1210 | 12x12x10 mm | 56 uH | ±20 | 3.4 |  |  | 2.9 |  |  | 12x12x10 mm, 56 uH 3,4 | Datasheet | https://sds.compel.ru/item-pdf/1226131011dab2596a52555d01367a9c/ps/bourns~srr1210.pdf |  | 12x12x10 mm, 56 uH 3,4
SRR1210-680M | Bourns |  | sch.SchLib | Inductor | transform.PcbLib | SRR1210 | 12x12x10 mm | 68 uH | ±20 | 3 |  |  | 2.7 |  |  | 12x12x10 mm, 68 uH 3 | Datasheet | https://sds.compel.ru/item-pdf/1226131011dab2596a52555d01367a9c/ps/bourns~srr1210.pdf |  | 12x12x10 mm, 68 uH 3
SRR1210-820M | Bourns |  | sch.SchLib | Inductor | transform.PcbLib | SRR1210 | 12x12x10 mm | 82 uH | ±20 | 2.8 |  |  | 2.5 |  |  | 12x12x10 mm, 82 uH 2,8 | Datasheet | https://sds.compel.ru/item-pdf/1226131011dab2596a52555d01367a9c/ps/bourns~srr1210.pdf |  | 12x12x10 mm, 82 uH 2,8
SRR1210-101M | Bourns |  | sch.SchLib | Inductor | transform.PcbLib | SRR1210 | 12x12x10 mm | 100 uH | ±20 | 2.5 |  |  | 2.2 |  |  | 12x12x10 mm, 100 uH 2,5 | Datasheet | https://sds.compel.ru/item-pdf/1226131011dab2596a52555d01367a9c/ps/bourns~srr1210.pdf |  | 12x12x10 mm, 100 uH 2,5
SRR1210-121M | Bourns |  | sch.SchLib | Inductor | transform.PcbLib | SRR1210 | 12x12x10 mm | 120 uH | ±20 | 2.3 |  |  | 1.9 |  |  | 12x12x10 mm, 120 uH 2,3 | Datasheet | https://sds.compel.ru/item-pdf/1226131011dab2596a52555d01367a9c/ps/bourns~srr1210.pdf |  | 12x12x10 mm, 120 uH 2,3
SRR1210-151M | Bourns |  | sch.SchLib | Inductor | transform.PcbLib | SRR1210 | 12x12x10 mm | 150 uH | ±20 | 2.2 |  |  | 1.8 |  |  | 12x12x10 mm, 150 uH 2,2 | Datasheet | https://sds.compel.ru/item-pdf/1226131011dab2596a52555d01367a9c/ps/bourns~srr1210.pdf |  | 12x12x10 mm, 150 uH 2,2
SRR1210-181M | Bourns |  | sch.SchLib | Inductor | transform.PcbLib | SRR1210 | 12x12x10 mm | 180 uH | ±20 | 1.9 |  |  | 1.6 |  |  | 12x12x10 mm, 180 uH 1,9 | Datasheet | https://sds.compel.ru/item-pdf/1226131011dab2596a52555d01367a9c/ps/bourns~srr1210.pdf |  | 12x12x10 mm, 180 uH 1,9
SRR1210-221M | Bourns |  | sch.SchLib | Inductor | transform.PcbLib | SRR1210 | 12x12x10 mm | 220 uH | ±20 | 1.7 |  |  | 1.5 |  |  | 12x12x10 mm, 220 uH 1,7 | Datasheet | https://sds.compel.ru/item-pdf/1226131011dab2596a52555d01367a9c/ps/bourns~srr1210.pdf |  | 12x12x10 mm, 220 uH 1,7
SRR1210-271M | Bourns |  | sch.SchLib | Inductor | transform.PcbLib | SRR1210 | 12x12x10 mm | 270 uH | ±20 | 1.5 |  |  | 1.3 |  |  | 12x12x10 mm, 270 uH 1,5 | Datasheet | https://sds.compel.ru/item-pdf/1226131011dab2596a52555d01367a9c/ps/bourns~srr1210.pdf |  | 12x12x10 mm, 270 uH 1,5
SRR1210-331M | Bourns |  | sch.SchLib | Inductor | transform.PcbLib | SRR1210 | 12x12x10 mm | 330 uH | ±20 | 1.4 |  |  | 1.2 |  |  | 12x12x10 mm, 330 uH 1,4 | Datasheet | https://sds.compel.ru/item-pdf/1226131011dab2596a52555d01367a9c/ps/bourns~srr1210.pdf |  | 12x12x10 mm, 330 uH 1,4
SRR1210-391M | Bourns |  | sch.SchLib | Inductor | transform.PcbLib | SRR1210 | 12x12x10 mm | 390 uH | ±20 | 1.3 |  |  | 1.1 |  |  | 12x12x10 mm, 390 uH 1,3 | Datasheet | https://sds.compel.ru/item-pdf/1226131011dab2596a52555d01367a9c/ps/bourns~srr1210.pdf |  | 12x12x10 mm, 390 uH 1,3
SRR1210-471M | Bourns |  | sch.SchLib | Inductor | transform.PcbLib | SRR1210 | 12x12x10 mm | 470 uH | ±20 | 1.2 |  |  | 1 |  |  | 12x12x10 mm, 470 uH 1,2 | Datasheet | https://sds.compel.ru/item-pdf/1226131011dab2596a52555d01367a9c/ps/bourns~srr1210.pdf |  | 12x12x10 mm, 470 uH 1,2
SRR1210-561M | Bourns |  | sch.SchLib | Inductor | transform.PcbLib | SRR1210 | 12x12x10 mm | 560 uH | ±20 | 1.1 |  |  | 0.95 |  |  | 12x12x10 mm, 560 uH 1,1 | Datasheet | https://sds.compel.ru/item-pdf/1226131011dab2596a52555d01367a9c/ps/bourns~srr1210.pdf |  | 12x12x10 mm, 560 uH 1,1
SRR1210-681M | Bourns |  | sch.SchLib | Inductor | transform.PcbLib | SRR1210 | 12x12x10 mm | 680 uH | ±20 | 1 |  |  | 0.85 |  |  | 12x12x10 mm, 680 uH 1 | Datasheet | https://sds.compel.ru/item-pdf/1226131011dab2596a52555d01367a9c/ps/bourns~srr1210.pdf |  | 12x12x10 mm, 680 uH 1
SRR1210-821M | Bourns |  | sch.SchLib | Inductor | transform.PcbLib | SRR1210 | 12x12x10 mm | 820 uH | ±20 | 0.85 |  |  | 0.75 |  |  | 12x12x10 mm, 820 uH 0,85 | Datasheet | https://sds.compel.ru/item-pdf/1226131011dab2596a52555d01367a9c/ps/bourns~srr1210.pdf |  | 12x12x10 mm, 820 uH 0,85
SRR1210-102M | Bourns |  | sch.SchLib | Inductor | transform.PcbLib | SRR1210 | 12x12x10 mm | 1000 uH | ±20 | 0.75 |  |  | 0.7 |  |  | 12x12x10 mm, 1000 uH 0,75 | Datasheet | https://sds.compel.ru/item-pdf/1226131011dab2596a52555d01367a9c/ps/bourns~srr1210.pdf |  | 12x12x10 mm, 1000 uH 0,75
IHLP6767GZERR33 | Vishay |  | sch.SchLib | Inductor | transform.PcbLib | IHLP-6767GZ-11 | 17.2x17.2x7 mm | 0,33uH | ±20 | 75.5 | 0.73 |  | 55 |  |  | 17.2x17.2x7 mm, 0,33uH 75,5 | Datasheet |  |  | 17.2x17.2x7 mm, 0,33uH 75,5
IHLP6767GZERR47 | Vishay |  | sch.SchLib | Inductor | transform.PcbLib | IHLP-6767GZ-11 | 17.2x17.2x7 mm | 0,47uH | ±20 | 72 | 0.87 |  | 57 |  |  | 17.2x17.2x7 mm, 0,47uH 72 | Datasheet |  |  | 17.2x17.2x7 mm, 0,47uH 72
IHLP6767GZERR56 | Vishay |  | sch.SchLib | Inductor | transform.PcbLib | IHLP-6767GZ-11 | 17.2x17.2x7 mm | 0,56uH | ±20 | 61 | 0.91 |  | 66 |  |  | 17.2x17.2x7 mm, 0,56uH 61 | Datasheet |  |  | 17.2x17.2x7 mm, 0,56uH 61
IHLP6767GZERR82 | Vishay |  | sch.SchLib | Inductor | transform.PcbLib | IHLP-6767GZ-11 | 17.2x17.2x7 mm | 0,82uH | ±20 | 56.5 | 1.08 |  | 45 |  |  | 17.2x17.2x7 mm, 0,82uH 56,5 | Datasheet |  |  | 17.2x17.2x7 mm, 0,82uH 56,5
IHLP6767GZER1R0 | Vishay |  | sch.SchLib | Inductor | transform.PcbLib | IHLP-6767GZ-11 | 17.2x17.2x7 mm | 1uH | ±20 | 55.5 | 1.27 |  | 32 |  |  | 17.2x17.2x7 mm, 1uH 55,5 | Datasheet |  |  | 17.2x17.2x7 mm, 1uH 55,5
IHLP6767GZER1R5 | Vishay |  | sch.SchLib | Inductor | transform.PcbLib | IHLP-6767GZ-11 | 17.2x17.2x7 mm | 1,5uH | ±20 | 48 | 1.62 |  | 31 |  |  | 17.2x17.2x7 mm, 1,5uH 48 | Datasheet |  |  | 17.2x17.2x7 mm, 1,5uH 48
IHLP6767GZER2R2 | Vishay |  | sch.SchLib | Inductor | transform.PcbLib | IHLP-6767GZ-11 | 17.2x17.2x7 mm | 2,2uH | ±20 | 43.5 | 1.98 |  | 28 |  |  | 17.2x17.2x7 mm, 2,2uH 43,5 | Datasheet |  |  | 17.2x17.2x7 mm, 2,2uH 43,5
IHLP6767GZER3R3 | Vishay |  | sch.SchLib | Inductor | transform.PcbLib | IHLP-6767GZ-11 | 17.2x17.2x7 mm | 3,3uH | ±20 | 35 | 2.93 |  | 27 |  |  | 17.2x17.2x7 mm, 3,3uH 35 | Datasheet |  |  | 17.2x17.2x7 mm, 3,3uH 35
IHLP6767GZER4R7 | Vishay |  | sch.SchLib | Inductor | transform.PcbLib | IHLP-6767GZ-11 | 17.2x17.2x7 mm | 4,7uH | ±20 | 30 | 4.18 |  | 21 |  |  | 17.2x17.2x7 mm, 4,7uH 30 | Datasheet |  |  | 17.2x17.2x7 mm, 4,7uH 30
IHLP6767GZER5R6 | Vishay |  | sch.SchLib | Inductor | transform.PcbLib | IHLP-6767GZ-11 | 17.2x17.2x7 mm | 5,6uH | ±20 | 28 | 4.44 |  | 21 |  |  | 17.2x17.2x7 mm, 5,6uH 28 | Datasheet |  |  | 17.2x17.2x7 mm, 5,6uH 28
IHLP6767GZER6R8 | Vishay |  | sch.SchLib | Inductor | transform.PcbLib | IHLP-6767GZ-11 | 17.2x17.2x7 mm | 6,8uH | ±20 | 22.5 | 6.15 |  | 18.5 |  |  | 17.2x17.2x7 mm, 6,8uH 22,5 | Datasheet |  |  | 17.2x17.2x7 mm, 6,8uH 22,5
IHLP6767GZER8R2 | Vishay |  | sch.SchLib | Inductor | transform.PcbLib | IHLP-6767GZ-11 | 17.2x17.2x7 mm | 8,2uH | ±20 | 21 | 8.1 |  | 18 |  |  | 17.2x17.2x7 mm, 8,2uH 21 | Datasheet |  |  | 17.2x17.2x7 mm, 8,2uH 21
IHLP6767GZER100 | Vishay |  | sch.SchLib | Inductor | transform.PcbLib | IHLP-6767GZ-11 | 17.2x17.2x7 mm | 10uH | ±20 | 19 | 9.33 |  | 17 |  |  | 17.2x17.2x7 mm, 10uH 19 | Datasheet |  |  | 17.2x17.2x7 mm, 10uH 19
IHLP6767GZER150 | Vishay |  | sch.SchLib | Inductor | transform.PcbLib | IHLP-6767GZ-11 | 17.2x17.2x7 mm | 15uH | ±20 | 14 | 14.4 |  | 12 |  |  | 17.2x17.2x7 mm, 15uH 14 | Datasheet |  |  | 17.2x17.2x7 mm, 15uH 14
IHLP6767GZER220 | Vishay |  | sch.SchLib | Inductor | transform.PcbLib | IHLP-6767GZ-11 | 17.2x17.2x7 mm | 22uH | ±20 | 12 | 21 |  | 9.5 |  |  | 17.2x17.2x7 mm, 22uH 12 | Datasheet |  |  | 17.2x17.2x7 mm, 22uH 12
IHLP6767GZER330 | Vishay |  | sch.SchLib | Inductor | transform.PcbLib | IHLP-6767GZ-11 | 17.2x17.2x7 mm | 33uH | ±20 | 10.7 | 37 |  | 9 |  |  | 17.2x17.2x7 mm, 33uH 10,7 | Datasheet |  |  | 17.2x17.2x7 mm, 33uH 10,7
IHLP6767GZER470 | Vishay |  | sch.SchLib | Inductor | transform.PcbLib | IHLP-6767GZ-11 | 17.2x17.2x7 mm | 47uH | ±20 | 8.7 | 42.7 |  | 8.6 |  |  | 17.2x17.2x7 mm, 47uH 8,7 | Datasheet |  |  | 17.2x17.2x7 mm, 47uH 8,7
IHLP6767GZER560 | Vishay |  | sch.SchLib | Inductor | transform.PcbLib | IHLP-6767GZ-11 | 17.2x17.2x7 mm | 56uH | ±20 | 7.2 | 57.8 |  | 4.2 |  |  | 17.2x17.2x7 mm, 56uH 7,2 | Datasheet |  |  | 17.2x17.2x7 mm, 56uH 7,2
IHLP6767GZER680 | Vishay |  | sch.SchLib | Inductor | transform.PcbLib | IHLP-6767GZ-11 | 17.2x17.2x7 mm | 68uH | ±20 | 6.1 | 75.7 |  | 4.5 |  |  | 17.2x17.2x7 mm, 68uH 6,1 | Datasheet |  |  | 17.2x17.2x7 mm, 68uH 6,1
IHLP6767GZER820 | Vishay |  | sch.SchLib | Inductor | transform.PcbLib | IHLP-6767GZ-11 | 17.2x17.2x7 mm | 82uH | ±20 | 5.5 | 91.7 |  | 4.5 |  |  | 17.2x17.2x7 mm, 82uH 5,5 | Datasheet |  |  | 17.2x17.2x7 mm, 82uH 5,5
IHLP6767GZER101 | Vishay |  | sch.SchLib | Inductor | transform.PcbLib | IHLP-6767GZ-11 | 17.2x17.2x7 mm | 100uH | ±20 | 5 | 110 |  | 4 |  |  | 17.2x17.2x7 mm, 100uH 5 | Datasheet |  |  | 17.2x17.2x7 mm, 100uH 5
2307-V-RC | Bourns |  | sch.SchLib | Inductor | transform.PcbLib | 2300-V-1.14 | Tor | 33 uH | ±15 | 11.7 | 0.013 |  |  |  |  | Tor, 33 uH 11,7 | Datasheet | https://www.bourns.com/docs/Product-Datasheets/2300ht_series.pdf |  | Tor, 33 uH 11,7
2308-V-RC | Bourns |  | sch.SchLib | Inductor | transform.PcbLib | 2300-V-1.14 | Tor | 39 uH | ±15 | 11.2 | 0.014 |  |  |  |  | Tor, 39 uH 11,2 | Datasheet | https://www.bourns.com/docs/Product-Datasheets/2300ht_series.pdf |  | Tor, 39 uH 11,2
2309-V-RC | Bourns |  | sch.SchLib | Inductor | transform.PcbLib | 2300-V-1.14 | Tor | 47 uH | ±15 | 10.7 | 0.016 |  |  |  |  | Tor, 47 uH 10,7 | Datasheet | https://www.bourns.com/docs/Product-Datasheets/2300ht_series.pdf |  | Tor, 47 uH 10,7
2310-V-RC | Bourns |  | sch.SchLib | Inductor | transform.PcbLib | 2300-V-1.14 | Tor | 56 uH | ±15 | 10.2 | 0.017 |  |  |  |  | Tor, 56 uH 10,2 | Datasheet | https://www.bourns.com/docs/Product-Datasheets/2300ht_series.pdf |  | Tor, 56 uH 10,2
L-14C68NJV4T | Johanson Technology Inc | CLH1608T-68NJ-N Yageo | sch.SchLib | Inductor | transform.PcbLib | C0603I | 0603 | 68nH | ±5 | 300 mA | 1.2 |  |  |  |  | 0603, 68nH 300 mA | Datasheet | https://www.johansontechnology.com/downloads/jti-cat-rf-ind.pdf |  | 0603, 68nH 300 mA
L-14C39NJV4T | Johanson Technology Inc | CLH1608T-39NJ-N Yageo | sch.SchLib | Inductor | transform.PcbLib | C0603I | 0603 | 39nH | ±5 | 300 mA | 0.85 |  |  |  |  | 0603, 39nH 300 mA | Datasheet | https://www.johansontechnology.com/downloads/jti-cat-rf-ind.pdf |  | 0603, 39nH 300 mA
LMLP05B5N4R7CTAR | AVX Corporation | LQH5BPN4R7NT0L Murata Electronics | sch.SchLib | Inductor | transform.PcbLib | LQH5BP(2020) | 5x5x2 mm | 4,7uH |  | 2A | 0.06 |  | 2A | -40 | 125 | 5x5x2 mm, 4,7uH 2A | Datasheet |  |  | 5x5x2 mm, 4,7uH 2A
BLM18AG102SN1D | Murata |  | sch.SchLib | FBEAD | transform.PcbLib | C0603I | 0603 | 1k |  | 400mA | [5 empty] | 0603, 1k 400mA | Datasheet | https://www.murata.com/en-global/products/productdetail?partno=BLM18AG102SN1%23 |  | 0603, 1k 400mA
742792510 | Würth Elektronik |  | sch.SchLib | FBEAD | transform.PcbLib | C1812I | 1812 | 70 OHM |  | 6A | 30mOhm |  |  | -55 | 125 | 1812, 70 OHM 6A | Datasheet | https://www.we-online.de/katalog/datasheet/742792510.pdf |  | 1812, 70 OHM 6A
HI1812V101R-10 | Laird-Signal Integrity Products |  | sch.SchLib | FBEAD | transform.PcbLib | C1812I | 1812 | 100 Ohms |  | 8A | 10mOhm |  |  | -40 | 125 | 1812, 100 Ohms 8A | Datasheet | https://media.digikey.com/pdf/Data%20Sheets/Laird%20Technologies/Ferrite_EMI_Cable_Cores.pdf |  | 1812, 100 Ohms 8A
CDRH5D28NP-101NC | Sumida |  | sch.SchLib | Inductor | transform.PcbLib | CDRH5D28 | 6 X 6 X 3mm | 100uH | ±30 | 0.42 | 520 |  |  | -40 | 100 | 6 X 6 X 3mm, 100uH 0,42 | Datasheet | https://products.sumida.com/products/pdf/CDRH5D28,5D28R,5D28RHP.pdf |  | 6 X 6 X 3mm, 100uH 0,42
CDRH5D28NP-820NC | Sumida |  | sch.SchLib | Inductor | transform.PcbLib | CDRH5D28 | 6 X 6 X 3mm | 82uH | ±30 | 0.46 | 463 |  |  | -40 | 100 | 6 X 6 X 3mm, 82uH 0,46 | Datasheet | https://products.sumida.com/products/pdf/CDRH5D28,5D28R,5D28RHP.pdf |  | 6 X 6 X 3mm, 82uH 0,46
CDRH5D28NP-680NC | Sumida |  | sch.SchLib | Inductor | transform.PcbLib | CDRH5D28 | 6 X 6 X 3mm | 68uH | ±30 | 0.52 | 355 |  |  | -40 | 100 | 6 X 6 X 3mm, 68uH 0,52 | Datasheet | https://products.sumida.com/products/pdf/CDRH5D28,5D28R,5D28RHP.pdf |  | 6 X 6 X 3mm, 68uH 0,52
CDRH5D28NP-560NC | Sumida |  | sch.SchLib | Inductor | transform.PcbLib | CDRH5D28 | 6 X 6 X 3mm | 56uH | ±30 | 0.58 | 305 |  |  | -40 | 100 | 6 X 6 X 3mm, 56uH 0,58 | Datasheet | https://products.sumida.com/products/pdf/CDRH5D28,5D28R,5D28RHP.pdf |  | 6 X 6 X 3mm, 56uH 0,58
CDRH5D28NP-470NC | Sumida |  | sch.SchLib | Inductor | transform.PcbLib | CDRH5D28 | 6 X 6 X 3mm | 47uH | ±30 | 0.62 | 250 |  |  | -40 | 100 | 6 X 6 X 3mm, 47uH 0,62 | Datasheet | https://products.sumida.com/products/pdf/CDRH5D28,5D28R,5D28RHP.pdf |  | 6 X 6 X 3mm, 47uH 0,62
CDRH5D28NP-390NC | Sumida |  | sch.SchLib | Inductor | transform.PcbLib | CDRH5D28 | 6 X 6 X 3mm | 39uH | ±30 | 0.7 | 212 |  |  | -40 | 100 | 6 X 6 X 3mm, 39uH 0,7 | Datasheet | https://products.sumida.com/products/pdf/CDRH5D28,5D28R,5D28RHP.pdf |  | 6 X 6 X 3mm, 39uH 0,7
CDRH5D28NP-330NC | Sumida |  | sch.SchLib | Inductor | transform.PcbLib | CDRH5D28 | 6 X 6 X 3mm | 33uH | ±30 | 0.75 | 189 |  |  | -40 | 100 | 6 X 6 X 3mm, 33uH 0,75 | Datasheet | https://products.sumida.com/products/pdf/CDRH5D28,5D28R,5D28RHP.pdf |  | 6 X 6 X 3mm, 33uH 0,75
CDRH5D28NP-270NC | Sumida |  | sch.SchLib | Inductor | transform.PcbLib | CDRH5D28 | 6 X 6 X 3mm | 27uH | ±30 | 0.85 | 175 |  |  | -40 | 100 | 6 X 6 X 3mm, 27uH 0,85 | Datasheet | https://products.sumida.com/products/pdf/CDRH5D28,5D28R,5D28RHP.pdf |  | 6 X 6 X 3mm, 27uH 0,85
CDRH5D28NP-220NC | Sumida |  | sch.SchLib | Inductor | transform.PcbLib | CDRH5D28 | 6 X 6 X 3mm | 22uH | ±30 | 0.9 | 122 |  |  | -40 | 100 | 6 X 6 X 3mm, 22uH 0,9 | Datasheet | https://products.sumida.com/products/pdf/CDRH5D28,5D28R,5D28RHP.pdf |  | 6 X 6 X 3mm, 22uH 0,9
CDRH5D28NP-180NC | Sumida |  | sch.SchLib | Inductor | transform.PcbLib | CDRH5D28 | 6 X 6 X 3mm | 18uH | ±30 | 1 | 110 |  |  | -40 | 100 | 6 X 6 X 3mm, 18uH 1 | Datasheet | https://products.sumida.com/products/pdf/CDRH5D28,5D28R,5D28RHP.pdf |  | 6 X 6 X 3mm, 18uH 1
CDRH5D28NP-150NC | Sumida |  | sch.SchLib | Inductor | transform.PcbLib | CDRH5D28 | 6 X 6 X 3mm | 15uH | ±30 | 1.1 | 103 |  |  | -40 | 100 | 6 X 6 X 3mm, 15uH 1,1 | Datasheet | https://products.sumida.com/products/pdf/CDRH5D28,5D28R,5D28RHP.pdf |  | 6 X 6 X 3mm, 15uH 1,1
CDRH5D28NP-120NC | Sumida |  | sch.SchLib | Inductor | transform.PcbLib | CDRH5D28 | 6 X 6 X 3mm | 12uH | ±30 | 1.2 | 76 |  |  | -40 | 100 | 6 X 6 X 3mm, 12uH 1,2 | Datasheet | https://products.sumida.com/products/pdf/CDRH5D28,5D28R,5D28RHP.pdf |  | 6 X 6 X 3mm, 12uH 1,2
CDRH5D28NP-100NC | Sumida |  | sch.SchLib | Inductor | transform.PcbLib | CDRH5D28 | 6 X 6 X 3mm | 10uH | ±30 | 1.3 | 65 |  |  | -40 | 100 | 6 X 6 X 3mm, 10uH 1,3 | Datasheet | https://products.sumida.com/products/pdf/CDRH5D28,5D28R,5D28RHP.pdf |  | 6 X 6 X 3mm, 10uH 1,3
CDRH5D28NP-8R2NC | Sumida |  | sch.SchLib | Inductor | transform.PcbLib | CDRH5D28 | 6 X 6 X 3mm | 8,2uH | ±30 | 1.6 | 53 |  |  | -40 | 100 | 6 X 6 X 3mm, 8,2uH 1,6 | Datasheet | https://products.sumida.com/products/pdf/CDRH5D28,5D28R,5D28RHP.pdf |  | 6 X 6 X 3mm, 8,2uH 1,6
CDRH5D28NP-6R2NC | Sumida |  | sch.SchLib | Inductor | transform.PcbLib | CDRH5D28 | 6 X 6 X 3mm | 6,2uH | ±30 | 1.8 | 45 |  |  | -40 | 100 | 6 X 6 X 3mm, 6,2uH 1,8 | Datasheet | https://products.sumida.com/products/pdf/CDRH5D28,5D28R,5D28RHP.pdf |  | 6 X 6 X 3mm, 6,2uH 1,8
CDRH5D28NP-5R3NC | Sumida |  | sch.SchLib | Inductor | transform.PcbLib | CDRH5D28 | 6 X 6 X 3mm | 5,3uH | ±30 | 1.9 | 38 |  |  | -40 | 100 | 6 X 6 X 3mm, 5,3uH 1,9 | Datasheet | https://products.sumida.com/products/pdf/CDRH5D28,5D28R,5D28RHP.pdf |  | 6 X 6 X 3mm, 5,3uH 1,9
CDRH5D28NP-4R2NC | Sumida |  | sch.SchLib | Inductor | transform.PcbLib | CDRH5D28 | 6 X 6 X 3mm | 4,2uH | ±30 | 2.2 | 31 |  |  | -40 | 100 | 6 X 6 X 3mm, 4,2uH 2,2 | Datasheet | https://products.sumida.com/products/pdf/CDRH5D28,5D28R,5D28RHP.pdf |  | 6 X 6 X 3mm, 4,2uH 2,2
CDRH5D28NP-3R0NC | Sumida |  | sch.SchLib | Inductor | transform.PcbLib | CDRH5D28 | 6 X 6 X 3mm | 3,0uH | ±30 | 2.4 | 24 |  |  | -40 | 100 | 6 X 6 X 3mm, 3,0uH 2,4 | Datasheet | https://products.sumida.com/products/pdf/CDRH5D28,5D28R,5D28RHP.pdf |  | 6 X 6 X 3mm, 3,0uH 2,4
CDRH5D28NP-2R5NC | Sumida |  | sch.SchLib | Inductor | transform.PcbLib | CDRH5D28 | 6 X 6 X 3mm | 2,5uH | ±30 | 2.6 | 18 |  |  | -40 | 100 | 6 X 6 X 3mm, 2,5uH 2,6 | Datasheet | https://products.sumida.com/products/pdf/CDRH5D28,5D28R,5D28RHP.pdf |  | 6 X 6 X 3mm, 2,5uH 2,6
DLW21SN900SQ2L | Murata | SRF2012-900YA Bourns | sch.SchLib | InductorCommon | transform.PcbLib | C0805CMI | 2 x 1.2 x 1.2mm | 90Ω |  | 0.33 | 0.35 | 50 |  | -40 | 85 | 2 x 1.2 x 1.2mm, 90ΩR 0,33 | Datasheet | https://sds.compel.ru/item-pdf/424de3316e2307d1f011dde5149267a8/ps/mur~dlw21s.pdf |  | 2 x 1.2 x 1.2mm, 90Ω 0,33
SRF2012-900YA | Bourns | DLW21SN900SQ2L Murata | sch.SchLib | InductorCommon | transform.PcbLib | C0805CMI | 2 x 1.2 x 1.2mm | 90Ω | ±25 | 0.4 | 0.3 | 50 |  | -40 | 125 | 2 x 1.2 x 1.2mm, 90ΩR 0,4 | Datasheet | https://sds.compel.ru/item-pdf/d8daa05e384ee6ca23a388fafc8b3123/ps/bourns~srf2012a.pdf |  | 2 x 1.2 x 1.2mm, 90Ω 0,4
BLM18KG221BH1D | Murata Electronics |  | sch.SchLib | FBEAD | transform.PcbLib | C0603I | 0603 | 220Ω |  | 1.5 | 50 |  |  | -55 | 150 | 0603, 220Ω 1,5 | Datasheet | https://www.murata.com/en-global/products/productdetail?partno=BLM18AG102SN1%23 |  | 0603, 220Ω 1,5
SRF0905-100Y | Bourns |  | sch.SchLib | InductorCommon | transform.PcbLib | SRF0905 | 9.2 X 6 X 5mm | 10uH | ±30 | 1,6 | 0.08 | 80 |  | -40 | 105 | 9.2 X 6 X 5mm, 10uH 1,6 | Datasheet | https://sds.compel.ru/item-pdf/a7ae9eccf6dfcc78d0788bc13f3c5301/ps/bourns~srf0905.pdf |  | 9.2 X 6 X 5mm, 10uH 1,6
SRF0905-250Y | Bourns |  | sch.SchLib | InductorCommon | transform.PcbLib | SRF0905 | 9.2 X 6 X 5mm | 25uH | ±30 | 1,0 | 0.16 | 80 |  | -40 | 105 | 9.2 X 6 X 5mm, 25uH 1,0 | Datasheet | https://sds.compel.ru/item-pdf/a7ae9eccf6dfcc78d0788bc13f3c5301/ps/bourns~srf0905.pdf |  | 9.2 X 6 X 5mm, 25uH 1,0
SRF0905-400Y | Bourns |  | sch.SchLib | InductorCommon | transform.PcbLib | SRF0905 | 9.2 X 6 X 5mm | 40uH | ±30 | 0,9 | 0.25 | 80 |  | -40 | 105 | 9.2 X 6 X 5mm, 40uH 0,9 | Datasheet | https://sds.compel.ru/item-pdf/a7ae9eccf6dfcc78d0788bc13f3c5301/ps/bourns~srf0905.pdf |  | 9.2 X 6 X 5mm, 40uH 0,9
SRF0905-500Y | Bourns |  | sch.SchLib | InductorCommon | transform.PcbLib | SRF0905 | 9.2 X 6 X 5mm | 50uH | ±30 | 0,8 | 0.32 | 80 |  | -40 | 105 | 9.2 X 6 X 5mm, 50uH 0,8 | Datasheet | https://sds.compel.ru/item-pdf/a7ae9eccf6dfcc78d0788bc13f3c5301/ps/bourns~srf0905.pdf |  | 9.2 X 6 X 5mm, 50uH 0,8
SRF0905-251Y | Bourns |  | sch.SchLib | InductorCommon | transform.PcbLib | SRF0905 | 9.2 X 6 X 5mm | 250uH | ±50 | 1,2 | 0.13 | 80 |  | -40 | 105 | 9.2 X 6 X 5mm, 250uH 1,2 | Datasheet | https://sds.compel.ru/item-pdf/a7ae9eccf6dfcc78d0788bc13f3c5301/ps/bourns~srf0905.pdf |  | 9.2 X 6 X 5mm, 250uH 1,2
SRF0905-471Y | Bourns |  | sch.SchLib | InductorCommon | transform.PcbLib | SRF0905 | 9.2 X 6 X 5mm | 470uH | ±50 | 1,1 | 0.14 | 80 |  | -40 | 105 | 9.2 X 6 X 5mm, 470uH 1,1 | Datasheet | https://sds.compel.ru/item-pdf/a7ae9eccf6dfcc78d0788bc13f3c5301/ps/bourns~srf0905.pdf |  | 9.2 X 6 X 5mm, 470uH 1,1
SRF0905-501Y | Bourns |  | sch.SchLib | InductorCommon | transform.PcbLib | SRF0905 | 9.2 X 6 X 5mm | 500uH | ±50 | 1,0 | 0.15 | 80 |  | -40 | 105 | 9.2 X 6 X 5mm, 500uH 1,0 | Datasheet | https://sds.compel.ru/item-pdf/a7ae9eccf6dfcc78d0788bc13f3c5301/ps/bourns~srf0905.pdf |  | 9.2 X 6 X 5mm, 500uH 1,0
SRF0905-102Y | Bourns |  | sch.SchLib | InductorCommon | transform.PcbLib | SRF0905 | 9.2 X 6 X 5mm | 1mH | ±50 | 0,8 | 0.31 | 80 |  | -40 | 105 | 9.2 X 6 X 5mm, 1mH 0,8 | Datasheet | https://sds.compel.ru/item-pdf/a7ae9eccf6dfcc78d0788bc13f3c5301/ps/bourns~srf0905.pdf |  | 9.2 X 6 X 5mm, 1mH 0,8
SRF0905-202Y | Bourns |  | sch.SchLib | InductorCommon | transform.PcbLib | SRF0905 | 9.2 X 6 X 5mm | 2mH | ±50 | 0,6 | 0.42 | 80 |  | -40 | 105 | 9.2 X 6 X 5mm, 2mH 0,6 | Datasheet | https://sds.compel.ru/item-pdf/a7ae9eccf6dfcc78d0788bc13f3c5301/ps/bourns~srf0905.pdf |  | 9.2 X 6 X 5mm, 2mH 0,6
SRF0905-472Y | Bourns |  | sch.SchLib | InductorCommon | transform.PcbLib | SRF0905 | 9.2 X 6 X 5mm | 4,7mH | ±50 | 0,4 | 0.9 | 80 |  | -40 | 105 | 9.2 X 6 X 5mm, 4,7mH 0,4 | Datasheet | https://sds.compel.ru/item-pdf/a7ae9eccf6dfcc78d0788bc13f3c5301/ps/bourns~srf0905.pdf |  | 9.2 X 6 X 5mm, 4,7mH 0,4
SRF0905-652Y | Bourns |  | sch.SchLib | InductorCommon | transform.PcbLib | SRF0905 | 9.2 X 6 X 5mm | 6,5mH | ±50 | 0,3 | 1.05 | 80 |  | -40 | 105 | 9.2 X 6 X 5mm, 6,5mH 0,3 | Datasheet | https://sds.compel.ru/item-pdf/a7ae9eccf6dfcc78d0788bc13f3c5301/ps/bourns~srf0905.pdf |  | 9.2 X 6 X 5mm, 6,5mH 0,3
Д372-13-0,1 | ОАО“ЗаводМагнетон” |  | sch.SchLib | Inductor | transform.PcbLib | Д372-13 | 7.1 X 6.4 X 2.8mm | 0,1uH | ±20 | 32.5 | [5 empty] | 7.1 X 6.4 X 2.8mm, 0,1uH 32,5 | Datasheet |  | ЕСКФ.671342.040 | 7.1 X 6.4 X 2.8mm, 0,1uH 32,5
Д372-13-0,15 | ОАО“ЗаводМагнетон” |  | sch.SchLib | Inductor | transform.PcbLib | Д372-13 | 7.1 X 6.4 X 2.8mm | 0,15uH | ±20 | 27 | [5 empty] | 7.1 X 6.4 X 2.8mm, 0,15uH 27 | Datasheet |  | ЕСКФ.671342.040-01 | 7.1 X 6.4 X 2.8mm, 0,15uH 27
Д372-13-0,22 | ОАО“ЗаводМагнетон” |  | sch.SchLib | Inductor | transform.PcbLib | Д372-13 | 7.1 X 6.4 X 2.8mm | 0,22uH | ±20 | 23 | [5 empty] | 7.1 X 6.4 X 2.8mm, 0,22uH 23 | Datasheet |  | ЕСКФ.671342.040-02 | 7.1 X 6.4 X 2.8mm, 0,22uH 23
Д372-13-0,33 | ОАО“ЗаводМагнетон” |  | sch.SchLib | Inductor | transform.PcbLib | Д372-13 | 7.1 X 6.4 X 2.8mm | 0,33uH | ±20 | 20 | [5 empty] | 7.1 X 6.4 X 2.8mm, 0,33uH 20 | Datasheet |  | ЕСКФ.671342.040-03 | 7.1 X 6.4 X 2.8mm, 0,33uH 20
Д372-13-0,47 | ОАО“ЗаводМагнетон” |  | sch.SchLib | Inductor | transform.PcbLib | Д372-13 | 7.1 X 6.4 X 2.8mm | 0,47uH | ±20 | 17.5 | [5 empty] | 7.1 X 6.4 X 2.8mm, 0,47uH 17,5 | Datasheet |  | ЕСКФ.671342.040-04 | 7.1 X 6.4 X 2.8mm, 0,47uH 17,5
Д372-13-0,56 | ОАО“ЗаводМагнетон” |  | sch.SchLib | Inductor | transform.PcbLib | Д372-13 | 7.1 X 6.4 X 2.8mm | 0,56uH | ±20 | 16.5 | [5 empty] | 7.1 X 6.4 X 2.8mm, 0,56uH 16,5 | Datasheet |  | ЕСКФ.671342.040-05 | 7.1 X 6.4 X 2.8mm, 0,56uH 16,5
Д372-13-0,68 | ОАО“ЗаводМагнетон” |  | sch.SchLib | Inductor | transform.PcbLib | Д372-13 | 7.1 X 6.4 X 2.8mm | 0,68uH | ±20 | 15.5 | [5 empty] | 7.1 X 6.4 X 2.8mm, 0,68uH 15,5 | Datasheet |  | ЕСКФ.671342.040-06 | 7.1 X 6.4 X 2.8mm, 0,68uH 15,5
Д372-13-0,75 | ОАО“ЗаводМагнетон” |  | sch.SchLib | Inductor | transform.PcbLib | Д372-13 | 7.1 X 6.4 X 2.8mm | 0,75uH | ±20 | 14.5 | [5 empty] | 7.1 X 6.4 X 2.8mm, 0,75uH 14,5 | Datasheet |  | ЕСКФ.671342.040-07 | 7.1 X 6.4 X 2.8mm, 0,75uH 14,5
Д372-13-0,82 | ОАО“ЗаводМагнетон” |  | sch.SchLib | Inductor | transform.PcbLib | Д372-13 | 7.1 X 6.4 X 2.8mm | 0,82uH | ±20 | 13 | [5 empty] | 7.1 X 6.4 X 2.8mm, 0,82uH 13 | Datasheet |  | ЕСКФ.671342.040-08 | 7.1 X 6.4 X 2.8mm, 0,82uH 13
Д372-13-1,0 | ОАО“ЗаводМагнетон” |  | sch.SchLib | Inductor | transform.PcbLib | Д372-13 | 7.1 X 6.4 X 2.8mm | 1uH | ±20 | 11 | [5 empty] | 7.1 X 6.4 X 2.8mm, 1uH 11 | Datasheet |  | ЕСКФ.671342.040-09 | 7.1 X 6.4 X 2.8mm, 1uH 11
Д372-13-1,5 | ОАО“ЗаводМагнетон” |  | sch.SchLib | Inductor | transform.PcbLib | Д372-13 | 7.1 X 6.4 X 2.8mm | 1,5uH | ±20 | 9 | [5 empty] | 7.1 X 6.4 X 2.8mm, 1,5uH 9 | Datasheet |  | ЕСКФ.671342.040-10 | 7.1 X 6.4 X 2.8mm, 1,5uH 9
Д372-13-1,8 | ОАО“ЗаводМагнетон” |  | sch.SchLib | Inductor | transform.PcbLib | Д372-13 | 7.1 X 6.4 X 2.8mm | 1,8uH | ±20 | 8.5 | [5 empty] | 7.1 X 6.4 X 2.8mm, 1,8uH 8,5 | Datasheet |  | ЕСКФ.671342.040-11 | 7.1 X 6.4 X 2.8mm, 1,8uH 8,5
Д372-13-2,2 | ОАО“ЗаводМагнетон” |  | sch.SchLib | Inductor | transform.PcbLib | Д372-13 | 7.1 X 6.4 X 2.8mm | 2,2uH | ±20 | 8 | [5 empty] | 7.1 X 6.4 X 2.8mm, 2,2uH 8 | Datasheet |  | ЕСКФ.671342.040-12 | 7.1 X 6.4 X 2.8mm, 2,2uH 8
Д372-13-2,5 | ОАО“ЗаводМагнетон” |  | sch.SchLib | Inductor | transform.PcbLib | Д372-13 | 7.1 X 6.4 X 2.8mm | 2,5uH | ±20 | 7 | [5 empty] | 7.1 X 6.4 X 2.8mm, 2,5uH 7 | Datasheet |  | ЕСКФ.671342.040-13 | 7.1 X 6.4 X 2.8mm, 2,5uH 7
Д372-13-3,3 | ОАО“ЗаводМагнетон” |  | sch.SchLib | Inductor | transform.PcbLib | Д372-13 | 7.1 X 6.4 X 2.8mm | 3,3uH | ±20 | 6 | [5 empty] | 7.1 X 6.4 X 2.8mm, 3,3uH 6 | Datasheet |  | ЕСКФ.671342.040-14 | 7.1 X 6.4 X 2.8mm, 3,3uH 6
Д372-13-4,7 | ОАО“ЗаводМагнетон” |  | sch.SchLib | Inductor | transform.PcbLib | Д372-13 | 7.1 X 6.4 X 2.8mm | 4,7uH | ±20 | 5.5 | [5 empty] | 7.1 X 6.4 X 2.8mm, 4,7uH 5,5 | Datasheet |  | ЕСКФ.671342.040-15 | 7.1 X 6.4 X 2.8mm, 4,7uH 5,5
Д372-13-5,6 | ОАО“ЗаводМагнетон” |  | sch.SchLib | Inductor | transform.PcbLib | Д372-13 | 7.1 X 6.4 X 2.8mm | 5,6uH | ±20 | 5 | [5 empty] | 7.1 X 6.4 X 2.8mm, 5,6uH 5 | Datasheet |  | ЕСКФ.671342.040-16 | 7.1 X 6.4 X 2.8mm, 5,6uH 5
Д372-13-6,8 | ОАО“ЗаводМагнетон” |  | sch.SchLib | Inductor | transform.PcbLib | Д372-13 | 7.1 X 6.4 X 2.8mm | 6,8uH | ±20 | 4.5 | [5 empty] | 7.1 X 6.4 X 2.8mm, 6,8uH 4,5 | Datasheet |  | ЕСКФ.671342.040-17 | 7.1 X 6.4 X 2.8mm, 6,8uH 4,5
Д372-13-8,2 | ОАО“ЗаводМагнетон” |  | sch.SchLib | Inductor | transform.PcbLib | Д372-13 | 7.1 X 6.4 X 2.8mm | 8,2uH | ±20 | 4 | [5 empty] | 7.1 X 6.4 X 2.8mm, 8,2uH 4 | Datasheet |  | ЕСКФ.671342.040-18 | 7.1 X 6.4 X 2.8mm, 8,2uH 4
Д372-13-10 | ОАО“ЗаводМагнетон” |  | sch.SchLib | Inductor | transform.PcbLib | Д372-13 | 7.1 X 6.4 X 2.8mm | 10uH | ±20 | 3.5 | [5 empty] | 7.1 X 6.4 X 2.8mm, 10uH 3,5 | Datasheet |  | ЕСКФ.671342.040-19 | 7.1 X 6.4 X 2.8mm, 10uH 3,5
Д372-13-15 | ОАО“ЗаводМагнетон” |  | sch.SchLib | Inductor | transform.PcbLib | Д372-13 | 7.1 X 6.4 X 2.8mm | 15uH | ±20 | 3 | [5 empty] | 7.1 X 6.4 X 2.8mm, 15uH 3 | Datasheet |  | ЕСКФ.671342.040-20 | 7.1 X 6.4 X 2.8mm, 15uH 3
Д372-13-22 | ОАО“ЗаводМагнетон” |  | sch.SchLib | Inductor | transform.PcbLib | Д372-13 | 7.1 X 6.4 X 2.8mm | 22uH | ±20 | 2 | [5 empty] | 7.1 X 6.4 X 2.8mm, 22uH 2 | Datasheet |  | ЕСКФ.671342.040-21 | 7.1 X 6.4 X 2.8mm, 22uH 2
Д372-13-33 | ОАО“ЗаводМагнетон” |  | sch.SchLib | Inductor | transform.PcbLib | Д372-13 | 7.1 X 6.4 X 2.8mm | 33uH | ±20 | 1.7 | [5 empty] | 7.1 X 6.4 X 2.8mm, 33uH 1,7 | Datasheet |  | ЕСКФ.671342.040-22 | 7.1 X 6.4 X 2.8mm, 33uH 1,7
LQG15HN1N0B02D | Murata |  | sch.SchLib | Inductor | transform.PcbLib | C0402I | 0402 | 1.0nH | ±0.1 nH | 1 | 0.07 |  |  | -55 | 125 | 0402, 1.0nH 1 | Datasheet | https://static.chipdip.ru/lib/140/DOC012140808.pdf |  | 0402, 1.0nH 1
LQG15HN1N0C02D | Murata |  | sch.SchLib | Inductor | transform.PcbLib | C0402I | 0402 | 1.0nH | ±0.2 nH | 1 | 0.07 |  |  | -55 | 125 | 0402, 1.0nH 1 | Datasheet | https://static.chipdip.ru/lib/140/DOC012140808.pdf |  | 0402, 1.0nH 1
LQG15HN1N0S02D | Murata |  | sch.SchLib | Inductor | transform.PcbLib | C0402I | 0402 | 1.0nH | ±0.3 nH | 1 | 0.07 |  |  | -55 | 125 | 0402, 1.0nH 1 | Datasheet | https://static.chipdip.ru/lib/140/DOC012140808.pdf |  | 0402, 1.0nH 1
LQG15HN1N1B02D | Murata |  | sch.SchLib | Inductor | transform.PcbLib | C0402I | 0402 | 1.1nH | ±0.1 nH | 1 | 0.08 |  |  | -55 | 125 | 0402, 1.1nH 1 | Datasheet | https://static.chipdip.ru/lib/140/DOC012140808.pdf |  | 0402, 1.1nH 1
LQG15HN1N1C02D | Murata |  | sch.SchLib | Inductor | transform.PcbLib | C0402I | 0402 | 1.1nH | ±0.2 nH | 1 | 0.08 |  |  | -55 | 125 | 0402, 1.1nH 1 | Datasheet | https://static.chipdip.ru/lib/140/DOC012140808.pdf |  | 0402, 1.1nH 1
LQG15HN1N1S02D | Murata |  | sch.SchLib | Inductor | transform.PcbLib | C0402I | 0402 | 1.1nH | ±0.3 nH | 1 | 0.08 |  |  | -55 | 125 | 0402, 1.1nH 1 | Datasheet | https://static.chipdip.ru/lib/140/DOC012140808.pdf |  | 0402, 1.1nH 1
LQG15HN1N2B02D | Murata |  | sch.SchLib | Inductor | transform.PcbLib | C0402I | 0402 | 1.2nH | ±0.1 nH | 1 | 0.08 |  |  | -55 | 125 | 0402, 1.2nH 1 | Datasheet | https://static.chipdip.ru/lib/140/DOC012140808.pdf |  | 0402, 1.2nH 1
LQG15HN1N2C02D | Murata |  | sch.SchLib | Inductor | transform.PcbLib | C0402I | 0402 | 1.2nH | ±0.2 nH | 1 | 0.08 |  |  | -55 | 125 | 0402, 1.2nH 1 | Datasheet | https://static.chipdip.ru/lib/140/DOC012140808.pdf |  | 0402, 1.2nH 1
LQG15HN1N2S02D | Murata |  | sch.SchLib | Inductor | transform.PcbLib | C0402I | 0402 | 1.2nH | ±0.3 nH | 1 | 0.08 |  |  | -55 | 125 | 0402, 1.2nH 1 | Datasheet | https://static.chipdip.ru/lib/140/DOC012140808.pdf |  | 0402, 1.2nH 1
LQG15HN1N3B02D | Murata |  | sch.SchLib | Inductor | transform.PcbLib | C0402I | 0402 | 1.3nH | ±0.1 nH | 1 | 0.08 |  |  | -55 | 125 | 0402, 1.3nH 1 | Datasheet | https://static.chipdip.ru/lib/140/DOC012140808.pdf |  | 0402, 1.3nH 1
LQG15HN1N3C02D | Murata |  | sch.SchLib | Inductor | transform.PcbLib | C0402I | 0402 | 1.3nH | ±0.2 nH | 1 | 0.08 |  |  | -55 | 125 | 0402, 1.3nH 1 | Datasheet | https://static.chipdip.ru/lib/140/DOC012140808.pdf |  | 0402, 1.3nH 1
LQG15HN1N3S02D | Murata |  | sch.SchLib | Inductor | transform.PcbLib | C0402I | 0402 | 1.3nH | ±0.3 nH | 1 | 0.08 |  |  | -55 | 125 | 0402, 1.3nH 1 | Datasheet | https://static.chipdip.ru/lib/140/DOC012140808.pdf |  | 0402, 1.3nH 1
LQG15HN1N5B02D | Murata |  | sch.SchLib | Inductor | transform.PcbLib | C0402I | 0402 | 1.5nH | ±0.1 nH | 1 | 0.08 |  |  | -55 | 125 | 0402, 1.5nH 1 | Datasheet | https://static.chipdip.ru/lib/140/DOC012140808.pdf |  | 0402, 1.5nH 1
LQG15HN1N5C02D | Murata |  | sch.SchLib | Inductor | transform.PcbLib | C0402I | 0402 | 1.5nH | ±0.2 nH | 1 | 0.08 |  |  | -55 | 125 | 0402, 1.5nH 1 | Datasheet | https://static.chipdip.ru/lib/140/DOC012140808.pdf |  | 0402, 1.5nH 1
LQG15HN1N5S02D | Murata |  | sch.SchLib | Inductor | transform.PcbLib | C0402I | 0402 | 1.5nH | ±0.3 nH | 1 | 0.08 |  |  | -55 | 125 | 0402, 1.5nH 1 | Datasheet | https://static.chipdip.ru/lib/140/DOC012140808.pdf |  | 0402, 1.5nH 1
LQG15HN1N6B02D | Murata |  | sch.SchLib | Inductor | transform.PcbLib | C0402I | 0402 | 1.6nH | ±0.1 nH | 1 | 0.08 |  |  | -55 | 125 | 0402, 1.6nH 1 | Datasheet | https://static.chipdip.ru/lib/140/DOC012140808.pdf |  | 0402, 1.6nH 1
LQG15HN1N6C02D | Murata |  | sch.SchLib | Inductor | transform.PcbLib | C0402I | 0402 | 1.6nH | ±0.2 nH | 1 | 0.08 |  |  | -55 | 125 | 0402, 1.6nH 1 | Datasheet | https://static.chipdip.ru/lib/140/DOC012140808.pdf |  | 0402, 1.6nH 1
LQG15HN1N6S02D | Murata |  | sch.SchLib | Inductor | transform.PcbLib | C0402I | 0402 | 1.6nH | ±0.3 nH | 1 | 0.08 |  |  | -55 | 125 | 0402, 1.6nH 1 | Datasheet | https://static.chipdip.ru/lib/140/DOC012140808.pdf |  | 0402, 1.6nH 1
LQG15HN1N8B02D | Murata |  | sch.SchLib | Inductor | transform.PcbLib | C0402I | 0402 | 1.8nH | ±0.1 nH | 0.9 | 0.08 |  |  | -55 | 125 | 0402, 1.8nH 0,9 | Datasheet | https://static.chipdip.ru/lib/140/DOC012140808.pdf |  | 0402, 1.8nH 0,9
LQG15HN1N8C02D | Murata |  | sch.SchLib | Inductor | transform.PcbLib | C0402I | 0402 | 1.8nH | ±0.2 nH | 0.9 | 0.08 |  |  | -55 | 125 | 0402, 1.8nH 0,9 | Datasheet | https://static.chipdip.ru/lib/140/DOC012140808.pdf |  | 0402, 1.8nH 0,9
LQG15HN1N8S02D | Murata |  | sch.SchLib | Inductor | transform.PcbLib | C0402I | 0402 | 1.8nH | ±0.3 nH | 0.9 | 0.08 |  |  | -55 | 125 | 0402, 1.8nH 0,9 | Datasheet | https://static.chipdip.ru/lib/140/DOC012140808.pdf |  | 0402, 1.8nH 0,9
LQG15HN2N0B02D | Murata |  | sch.SchLib | Inductor | transform.PcbLib | C0402I | 0402 | 2.0nH | ±0.1 nH | 0.9 | 0.09 |  |  | -55 | 125 | 0402, 2.0nH 0,9 | Datasheet | https://static.chipdip.ru/lib/140/DOC012140808.pdf |  | 0402, 2.0nH 0,9
LQG15HN2N0C02D | Murata |  | sch.SchLib | Inductor | transform.PcbLib | C0402I | 0402 | 2.0nH | ±0.2 nH | 0.9 | 0.09 |  |  | -55 | 125 | 0402, 2.0nH 0,9 | Datasheet | https://static.chipdip.ru/lib/140/DOC012140808.pdf |  | 0402, 2.0nH 0,9
LQG15HN2N0S02D | Murata |  | sch.SchLib | Inductor | transform.PcbLib | C0402I | 0402 | 2.0nH | ±0.3 nH | 0.9 | 0.09 |  |  | -55 | 125 | 0402, 2.0nH 0,9 | Datasheet | https://static.chipdip.ru/lib/140/DOC012140808.pdf |  | 0402, 2.0nH 0,9
LQG15HN2N2B02D | Murata |  | sch.SchLib | Inductor | transform.PcbLib | C0402I | 0402 | 2.2nH | ±0.1 nH | 0.9 | 0.09 |  |  | -55 | 125 | 0402, 2.2nH 0,9 | Datasheet | https://static.chipdip.ru/lib/140/DOC012140808.pdf |  | 0402, 2.2nH 0,9
LQG15HN2N2C02D | Murata |  | sch.SchLib | Inductor | transform.PcbLib | C0402I | 0402 | 2.2nH | ±0.2 nH | 0.9 | 0.09 |  |  | -55 | 125 | 0402, 2.2nH 0,9 | Datasheet | https://static.chipdip.ru/lib/140/DOC012140808.pdf |  | 0402, 2.2nH 0,9
LQG15HN2N2S02D | Murata |  | sch.SchLib | Inductor | transform.PcbLib | C0402I | 0402 | 2.2nH | ±0.3 nH | 0.9 | 0.09 |  |  | -55 | 125 | 0402, 2.2nH 0,9 | Datasheet | https://static.chipdip.ru/lib/140/DOC012140808.pdf |  | 0402, 2.2nH 0,9
LQG15HN2N4B02D | Murata |  | sch.SchLib | Inductor | transform.PcbLib | C0402I | 0402 | 2.4nH | ±0.1 nH | 0.8 | 0.10 |  |  | -55 | 125 | 0402, 2.4nH 0,8 | Datasheet | https://static.chipdip.ru/lib/140/DOC012140808.pdf |  | 0402, 2.4nH 0,8
LQG15HN2N4C02D | Murata |  | sch.SchLib | Inductor | transform.PcbLib | C0402I | 0402 | 2.4nH | ±0.2 nH | 0.8 | 0.10 |  |  | -55 | 125 | 0402, 2.4nH 0,8 | Datasheet | https://static.chipdip.ru/lib/140/DOC012140808.pdf |  | 0402, 2.4nH 0,8
LQG15HN2N4S02D | Murata |  | sch.SchLib | Inductor | transform.PcbLib | C0402I | 0402 | 2.4nH | ±0.3 nH | 0.8 | 0.10 |  |  | -55 | 125 | 0402, 2.4nH 0,8 | Datasheet | https://static.chipdip.ru/lib/140/DOC012140808.pdf |  | 0402, 2.4nH 0,8
LQG15HN2N7B02D | Murata |  | sch.SchLib | Inductor | transform.PcbLib | C0402I | 0402 | 2.7nH | ±0.1 nH | 0.8 | 0.10 |  |  | -55 | 125 | 0402, 2.7nH 0,8 | Datasheet | https://static.chipdip.ru/lib/140/DOC012140808.pdf |  | 0402, 2.7nH 0,8
LQG15HN2N7C02D | Murata |  | sch.SchLib | Inductor | transform.PcbLib | C0402I | 0402 | 2.7nH | ±0.2 nH | 0.8 | 0.10 |  |  | -55 | 125 | 0402, 2.7nH 0,8 | Datasheet | https://static.chipdip.ru/lib/140/DOC012140808.pdf |  | 0402, 2.7nH 0,8
LQG15HN2N7S02D | Murata |  | sch.SchLib | Inductor | transform.PcbLib | C0402I | 0402 | 2.7nH | ±0.3 nH | 0.8 | 0.10 |  |  | -55 | 125 | 0402, 2.7nH 0,8 | Datasheet | https://static.chipdip.ru/lib/140/DOC012140808.pdf |  | 0402, 2.7nH 0,8
LQG15HN3N0B02D | Murata |  | sch.SchLib | Inductor | transform.PcbLib | C0402I | 0402 | 3.0nH | ±0.1 nH | 0.8 | 0.11 |  |  | -55 | 125 | 0402, 3.0nH 0,8 | Datasheet | https://static.chipdip.ru/lib/140/DOC012140808.pdf |  | 0402, 3.0nH 0,8
LQG15HN3N0C02D | Murata |  | sch.SchLib | Inductor | transform.PcbLib | C0402I | 0402 | 3.0nH | ±0.2 nH | 0.8 | 0.11 |  |  | -55 | 125 | 0402, 3.0nH 0,8 | Datasheet | https://static.chipdip.ru/lib/140/DOC012140808.pdf |  | 0402, 3.0nH 0,8
LQG15HN3N0S02D | Murata |  | sch.SchLib | Inductor | transform.PcbLib | C0402I | 0402 | 3.0nH | ±0.3 nH | 0.8 | 0.11 |  |  | -55 | 125 | 0402, 3.0nH 0,8 | Datasheet | https://static.chipdip.ru/lib/140/DOC012140808.pdf |  | 0402, 3.0nH 0,8
LQG15HN3N3B02D | Murata |  | sch.SchLib | Inductor | transform.PcbLib | C0402I | 0402 | 3.3nH | ±0.1 nH | 0.8 | 0.12 |  |  | -55 | 125 | 0402, 3.3nH 0,8 | Datasheet | https://static.chipdip.ru/lib/140/DOC012140808.pdf |  | 0402, 3.3nH 0,8
LQG15HN3N3C02D | Murata |  | sch.SchLib | Inductor | transform.PcbLib | C0402I | 0402 | 3.3nH | ±0.2 nH | 0.8 | 0.12 |  |  | -55 | 125 | 0402, 3.3nH 0,8 | Datasheet | https://static.chipdip.ru/lib/140/DOC012140808.pdf |  | 0402, 3.3nH 0,8
LQG15HN3N3S02D | Murata |  | sch.SchLib | Inductor | transform.PcbLib | C0402I | 0402 | 3.3nH | ±0.3 nH | 0.8 | 0.12 |  |  | -55 | 125 | 0402, 3.3nH 0,8 | Datasheet | https://static.chipdip.ru/lib/140/DOC012140808.pdf |  | 0402, 3.3nH 0,8
LQG15HN3N6B02D | Murata |  | sch.SchLib | Inductor | transform.PcbLib | C0402I | 0402 | 3.6nH | ±0.1 nH | 0.7 | 0.13 |  |  | -55 | 125 | 0402, 3.6nH 0,7 | Datasheet | https://static.chipdip.ru/lib/140/DOC012140808.pdf |  | 0402, 3.6nH 0,7
LQG15HN3N6C02D | Murata |  | sch.SchLib | Inductor | transform.PcbLib | C0402I | 0402 | 3.6nH | ±0.2 nH | 0.7 | 0.13 |  |  | -55 | 125 | 0402, 3.6nH 0,7 | Datasheet | https://static.chipdip.ru/lib/140/DOC012140808.pdf |  | 0402, 3.6nH 0,7
LQG15HN3N6S02D | Murata |  | sch.SchLib | Inductor | transform.PcbLib | C0402I | 0402 | 3.6nH | ±0.3 nH | 0.7 | 0.13 |  |  | -55 | 125 | 0402, 3.6nH 0,7 | Datasheet | https://static.chipdip.ru/lib/140/DOC012140808.pdf |  | 0402, 3.6nH 0,7
LQG15HN3N9B02D | Murata |  | sch.SchLib | Inductor | transform.PcbLib | C0402I | 0402 | 3.9nH | ±0.1 nH | 0.7 | 0.13 |  |  | -55 | 125 | 0402, 3.9nH 0,7 | Datasheet | https://static.chipdip.ru/lib/140/DOC012140808.pdf |  | 0402, 3.9nH 0,7
LQG15HN3N9C02D | Murata |  | sch.SchLib | Inductor | transform.PcbLib | C0402I | 0402 | 3.9nH | ±0.2 nH | 0.7 | 0.13 |  |  | -55 | 125 | 0402, 3.9nH 0,7 | Datasheet | https://static.chipdip.ru/lib/140/DOC012140808.pdf |  | 0402, 3.9nH 0,7
LQG15HN3N9S02D | Murata |  | sch.SchLib | Inductor | transform.PcbLib | C0402I | 0402 | 3.9nH | ±0.3 nH | 0.7 | 0.13 |  |  | -55 | 125 | 0402, 3.9nH 0,7 | Datasheet | https://static.chipdip.ru/lib/140/DOC012140808.pdf |  | 0402, 3.9nH 0,7
LQG15HN4N3B02D | Murata |  | sch.SchLib | Inductor | transform.PcbLib | C0402I | 0402 | 4.3nH | ±0.1 nH | 0.7 | 0.15 |  |  | -55 | 125 | 0402, 4.3nH 0,7 | Datasheet | https://static.chipdip.ru/lib/140/DOC012140808.pdf |  | 0402, 4.3nH 0,7
LQG15HN4N3C02D | Murata |  | sch.SchLib | Inductor | transform.PcbLib | C0402I | 0402 | 4.3nH | ±0.2 nH | 0.7 | 0.15 |  |  | -55 | 125 | 0402, 4.3nH 0,7 | Datasheet | https://static.chipdip.ru/lib/140/DOC012140808.pdf |  | 0402, 4.3nH 0,7
LQG15HN4N3S02D | Murata |  | sch.SchLib | Inductor | transform.PcbLib | C0402I | 0402 | 4.3nH | ±0.3 nH | 0.7 | 0.15 |  |  | -55 | 125 | 0402, 4.3nH 0,7 | Datasheet | https://static.chipdip.ru/lib/140/DOC012140808.pdf |  | 0402, 4.3nH 0,7
LQG15HN4N7B02D | Murata |  | sch.SchLib | Inductor | transform.PcbLib | C0402I | 0402 | 4.7nH | ±0.1 nH | 0.7 | 0.16 |  |  | -55 | 125 | 0402, 4.7nH 0,7 | Datasheet | https://static.chipdip.ru/lib/140/DOC012140808.pdf |  | 0402, 4.7nH 0,7
LQG15HN4N7C02D | Murata |  | sch.SchLib | Inductor | transform.PcbLib | C0402I | 0402 | 4.7nH | ±0.2 nH | 0.7 | 0.16 |  |  | -55 | 125 | 0402, 4.7nH 0,7 | Datasheet | https://static.chipdip.ru/lib/140/DOC012140808.pdf |  | 0402, 4.7nH 0,7
LQG15HN4N7S02D | Murata |  | sch.SchLib | Inductor | transform.PcbLib | C0402I | 0402 | 4.7nH | ±0.3 nH | 0.7 | 0.16 |  |  | -55 | 125 | 0402, 4.7nH 0,7 | Datasheet | https://static.chipdip.ru/lib/140/DOC012140808.pdf |  | 0402, 4.7nH 0,7
LQG15HN5N1B02D | Murata |  | sch.SchLib | Inductor | transform.PcbLib | C0402I | 0402 | 5.1nH | ±0.1 nH | 0.6 | 0.16 |  |  | -55 | 125 | 0402, 5.1nH 0,6 | Datasheet | https://static.chipdip.ru/lib/140/DOC012140808.pdf |  | 0402, 5.1nH 0,6
LQG15HN5N1C02D | Murata |  | sch.SchLib | Inductor | transform.PcbLib | C0402I | 0402 | 5.1nH | ±0.2 nH | 0.6 | 0.16 |  |  | -55 | 125 | 0402, 5.1nH 0,6 | Datasheet | https://static.chipdip.ru/lib/140/DOC012140808.pdf |  | 0402, 5.1nH 0,6
LQG15HN5N1S02D | Murata |  | sch.SchLib | Inductor | transform.PcbLib | C0402I | 0402 | 5.1nH | ±0.3 nH | 0.6 | 0.16 |  |  | -55 | 125 | 0402, 5.1nH 0,6 | Datasheet | https://static.chipdip.ru/lib/140/DOC012140808.pdf |  | 0402, 5.1nH 0,6
LQG15HN5N6B02D | Murata |  | sch.SchLib | Inductor | transform.PcbLib | C0402I | 0402 | 5.6nH | ±0.1 nH | 0.6 | 0.18 |  |  | -55 | 125 | 0402, 5.6nH 0,6 | Datasheet | https://static.chipdip.ru/lib/140/DOC012140808.pdf |  | 0402, 5.6nH 0,6
LQG15HN5N6C02D | Murata |  | sch.SchLib | Inductor | transform.PcbLib | C0402I | 0402 | 5.6nH | ±0.2 nH | 0.6 | 0.18 |  |  | -55 | 125 | 0402, 5.6nH 0,6 | Datasheet | https://static.chipdip.ru/lib/140/DOC012140808.pdf |  | 0402, 5.6nH 0,6
LQG15HN5N6S02D | Murata |  | sch.SchLib | Inductor | transform.PcbLib | C0402I | 0402 | 5.6nH | ±0.3 nH | 0.6 | 0.18 |  |  | -55 | 125 | 0402, 5.6nH 0,6 | Datasheet | https://static.chipdip.ru/lib/140/DOC012140808.pdf |  | 0402, 5.6nH 0,6
LQG15HN6N2B02D | Murata |  | sch.SchLib | Inductor | transform.PcbLib | C0402I | 0402 | 6.2nH | ±0.1 nH | 0.6 | 0.19 |  |  | -55 | 125 | 0402, 6.2nH 0,6 | Datasheet | https://static.chipdip.ru/lib/140/DOC012140808.pdf |  | 0402, 6.2nH 0,6
LQG15HN6N2C02D | Murata |  | sch.SchLib | Inductor | transform.PcbLib | C0402I | 0402 | 6.2nH | ±0.2 nH | 0.6 | 0.19 |  |  | -55 | 125 | 0402, 6.2nH 0,6 | Datasheet | https://static.chipdip.ru/lib/140/DOC012140808.pdf |  | 0402, 6.2nH 0,6
LQG15HN6N2S02D | Murata |  | sch.SchLib | Inductor | transform.PcbLib | C0402I | 0402 | 6.2nH | ±0.3 nH | 0.6 | 0.19 |  |  | -55 | 125 | 0402, 6.2nH 0,6 | Datasheet | https://static.chipdip.ru/lib/140/DOC012140808.pdf |  | 0402, 6.2nH 0,6
LQG15HN6N8G02D | Murata |  | sch.SchLib | Inductor | transform.PcbLib | C0402I | 0402 | 6.8nH | ±2% | 0.6 | 0.21 |  |  | -55 | 125 | 0402, 6.8nH 0,6 | Datasheet | https://static.chipdip.ru/lib/140/DOC012140808.pdf |  | 0402, 6.8nH 0,6
LQG15HN6N8H02D | Murata |  | sch.SchLib | Inductor | transform.PcbLib | C0402I | 0402 | 6.8nH | ±3% | 0.6 | 0.21 |  |  | -55 | 125 | 0402, 6.8nH 0,6 | Datasheet | https://static.chipdip.ru/lib/140/DOC012140808.pdf |  | 0402, 6.8nH 0,6
LQG15HN6N8J02D | Murata |  | sch.SchLib | Inductor | transform.PcbLib | C0402I | 0402 | 6.8nH | ±5% | 0.6 | 0.21 |  |  | -55 | 125 | 0402, 6.8nH 0,6 | Datasheet | https://static.chipdip.ru/lib/140/DOC012140808.pdf |  | 0402, 6.8nH 0,6
LQG15HN7N5G02D | Murata |  | sch.SchLib | Inductor | transform.PcbLib | C0402I | 0402 | 7.5nH | ±2% | 0.5 | 0.24 |  |  | -55 | 125 | 0402, 7.5nH 0,5 | Datasheet | https://static.chipdip.ru/lib/140/DOC012140808.pdf |  | 0402, 7.5nH 0,5
LQG15HN7N5H02D | Murata |  | sch.SchLib | Inductor | transform.PcbLib | C0402I | 0402 | 7.5nH | ±3% | 0.5 | 0.24 |  |  | -55 | 125 | 0402, 7.5nH 0,5 | Datasheet | https://static.chipdip.ru/lib/140/DOC012140808.pdf |  | 0402, 7.5nH 0,5
LQG15HN7N5J02D | Murata |  | sch.SchLib | Inductor | transform.PcbLib | C0402I | 0402 | 7.5nH | ±5% | 0.5 | 0.24 |  |  | -55 | 125 | 0402, 7.5nH 0,5 | Datasheet | https://static.chipdip.ru/lib/140/DOC012140808.pdf |  | 0402, 7.5nH 0,5
LQG15HN8N2G02D | Murata |  | sch.SchLib | Inductor | transform.PcbLib | C0402I | 0402 | 8.2nH | ±2% | 0.5 | 0.25 |  |  | -55 | 125 | 0402, 8.2nH 0,5 | Datasheet | https://static.chipdip.ru/lib/140/DOC012140808.pdf |  | 0402, 8.2nH 0,5
LQG15HN8N2H02D | Murata |  | sch.SchLib | Inductor | transform.PcbLib | C0402I | 0402 | 8.2nH | ±3% | 0.5 | 0.25 |  |  | -55 | 125 | 0402, 8.2nH 0,5 | Datasheet | https://static.chipdip.ru/lib/140/DOC012140808.pdf |  | 0402, 8.2nH 0,5
LQG15HN8N2J02D | Murata |  | sch.SchLib | Inductor | transform.PcbLib | C0402I | 0402 | 8.2nH | ±5% | 0.5 | 0.25 |  |  | -55 | 125 | 0402, 8.2nH 0,5 | Datasheet | https://static.chipdip.ru/lib/140/DOC012140808.pdf |  | 0402, 8.2nH 0,5
LQG15HN9N1G02D | Murata |  | sch.SchLib | Inductor | transform.PcbLib | C0402I | 0402 | 9.1nH | ±2% | 0.5 | 0.27 |  |  | -55 | 125 | 0402, 9.1nH 0,5 | Datasheet | https://static.chipdip.ru/lib/140/DOC012140808.pdf |  | 0402, 9.1nH 0,5
LQG15HN9N1H02D | Murata |  | sch.SchLib | Inductor | transform.PcbLib | C0402I | 0402 | 9.1nH | ±3% | 0.5 | 0.27 |  |  | -55 | 125 | 0402, 9.1nH 0,5 | Datasheet | https://static.chipdip.ru/lib/140/DOC012140808.pdf |  | 0402, 9.1nH 0,5
LQG15HN9N1J02D | Murata |  | sch.SchLib | Inductor | transform.PcbLib | C0402I | 0402 | 9.1nH | ±5% | 0.5 | 0.27 |  |  | -55 | 125 | 0402, 9.1nH 0,5 | Datasheet | https://static.chipdip.ru/lib/140/DOC012140808.pdf |  | 0402, 9.1nH 0,5
LQG15HN10NG02D | Murata |  | sch.SchLib | Inductor | transform.PcbLib | C0402I | 0402 | 10nH | ±2% | 0.5 | 0.29 |  |  | -55 | 125 | 0402, 10nH 0,5 | Datasheet | https://static.chipdip.ru/lib/140/DOC012140808.pdf |  | 0402, 10nH 0,5
LQG15HN10NH02D | Murata |  | sch.SchLib | Inductor | transform.PcbLib | C0402I | 0402 | 10nH | ±3% | 0.5 | 0.29 |  |  | -55 | 125 | 0402, 10nH 0,5 | Datasheet | https://static.chipdip.ru/lib/140/DOC012140808.pdf |  | 0402, 10nH 0,5
LQG15HN10NJ02D | Murata |  | sch.SchLib | Inductor | transform.PcbLib | C0402I | 0402 | 10nH | ±5% | 0.5 | 0.29 |  |  | -55 | 125 | 0402, 10nH 0,5 | Datasheet | https://static.chipdip.ru/lib/140/DOC012140808.pdf |  | 0402, 10nH 0,5
LQG15HN12NG02D | Murata |  | sch.SchLib | Inductor | transform.PcbLib | C0402I | 0402 | 12nH | ±2% | 0.4 | 0.40 |  |  | -55 | 125 | 0402, 12nH 0,4 | Datasheet | https://static.chipdip.ru/lib/140/DOC012140808.pdf |  | 0402, 12nH 0,4
LQG15HN12NH02D | Murata |  | sch.SchLib | Inductor | transform.PcbLib | C0402I | 0402 | 12nH | ±3% | 0.4 | 0.40 |  |  | -55 | 125 | 0402, 12nH 0,4 | Datasheet | https://static.chipdip.ru/lib/140/DOC012140808.pdf |  | 0402, 12nH 0,4
LQG15HN12NJ02D | Murata |  | sch.SchLib | Inductor | transform.PcbLib | C0402I | 0402 | 12nH | ±5% | 0.4 | 0.40 |  |  | -55 | 125 | 0402, 12nH 0,4 | Datasheet | https://static.chipdip.ru/lib/140/DOC012140808.pdf |  | 0402, 12nH 0,4
LQG15HN15NG02D | Murata |  | sch.SchLib | Inductor | transform.PcbLib | C0402I | 0402 | 15nH | ±2% | 0.4 | 0.45 |  |  | -55 | 125 | 0402, 15nH 0,4 | Datasheet | https://static.chipdip.ru/lib/140/DOC012140808.pdf |  | 0402, 15nH 0,4
LQG15HN15NH02D | Murata |  | sch.SchLib | Inductor | transform.PcbLib | C0402I | 0402 | 15nH | ±3% | 0.4 | 0.45 |  |  | -55 | 125 | 0402, 15nH 0,4 | Datasheet | https://static.chipdip.ru/lib/140/DOC012140808.pdf |  | 0402, 15nH 0,4
LQG15HN15NJ02D | Murata |  | sch.SchLib | Inductor | transform.PcbLib | C0402I | 0402 | 15nH | ±5% | 0.4 | 0.45 |  |  | -55 | 125 | 0402, 15nH 0,4 | Datasheet | https://static.chipdip.ru/lib/140/DOC012140808.pdf |  | 0402, 15nH 0,4
LQG15HN18NG02D | Murata |  | sch.SchLib | Inductor | transform.PcbLib | C0402I | 0402 | 18nH | ±2% | 0.35 | 0.51 |  |  | -55 | 125 | 0402, 18nH 0,35 | Datasheet | https://static.chipdip.ru/lib/140/DOC012140808.pdf |  | 0402, 18nH 0,35
LQG15HN18NH02D | Murata |  | sch.SchLib | Inductor | transform.PcbLib | C0402I | 0402 | 18nH | ±3% | 0.35 | 0.51 |  |  | -55 | 125 | 0402, 18nH 0,35 | Datasheet | https://static.chipdip.ru/lib/140/DOC012140808.pdf |  | 0402, 18nH 0,35
LQG15HN18NJ02D | Murata |  | sch.SchLib | Inductor | transform.PcbLib | C0402I | 0402 | 18nH | ±5% | 0.35 | 0.51 |  |  | -55 | 125 | 0402, 18nH 0,35 | Datasheet | https://static.chipdip.ru/lib/140/DOC012140808.pdf |  | 0402, 18nH 0,35
LQG15HN22NG02D | Murata |  | sch.SchLib | Inductor | transform.PcbLib | C0402I | 0402 | 22nH | ±2% | 0.35 | 0.58 |  |  | -55 | 125 | 0402, 22nH 0,35 | Datasheet | https://static.chipdip.ru/lib/140/DOC012140808.pdf |  | 0402, 22nH 0,35
LQG15HN22NH02D | Murata |  | sch.SchLib | Inductor | transform.PcbLib | C0402I | 0402 | 22nH | ±3% | 0.35 | 0.58 |  |  | -55 | 125 | 0402, 22nH 0,35 | Datasheet | https://static.chipdip.ru/lib/140/DOC012140808.pdf |  | 0402, 22nH 0,35
LQG15HN22NJ02D | Murata |  | sch.SchLib | Inductor | transform.PcbLib | C0402I | 0402 | 22nH | ±5% | 0.35 | 0.58 |  |  | -55 | 125 | 0402, 22nH 0,35 | Datasheet | https://static.chipdip.ru/lib/140/DOC012140808.pdf |  | 0402, 22nH 0,35
LQG15HN27NG02D | Murata |  | sch.SchLib | Inductor | transform.PcbLib | C0402I | 0402 | 27nH | ±2% | 0.3 | 0.67 |  |  | -55 | 125 | 0402, 27nH 0,3 | Datasheet | https://static.chipdip.ru/lib/140/DOC012140808.pdf |  | 0402, 27nH 0,3
LQG15HN27NH02D | Murata |  | sch.SchLib | Inductor | transform.PcbLib | C0402I | 0402 | 27nH | ±3% | 0.3 | 0.67 |  |  | -55 | 125 | 0402, 27nH 0,3 | Datasheet | https://static.chipdip.ru/lib/140/DOC012140808.pdf |  | 0402, 27nH 0,3
LQG15HN27NJ02D | Murata |  | sch.SchLib | Inductor | transform.PcbLib | C0402I | 0402 | 27nH | ±5% | 0.3 | 0.67 |  |  | -55 | 125 | 0402, 27nH 0,3 | Datasheet | https://static.chipdip.ru/lib/140/DOC012140808.pdf |  | 0402, 27nH 0,3
LQG15HN33NG02D | Murata |  | sch.SchLib | Inductor | transform.PcbLib | C0402I | 0402 | 33nH | ±2% | 0.3 | 0.67 |  |  | -55 | 125 | 0402, 33nH 0,3 | Datasheet | https://static.chipdip.ru/lib/140/DOC012140808.pdf |  | 0402, 33nH 0,3
LQG15HN33NH02D | Murata |  | sch.SchLib | Inductor | transform.PcbLib | C0402I | 0402 | 33nH | ±3% | 0.3 | 0.67 |  |  | -55 | 125 | 0402, 33nH 0,3 | Datasheet | https://static.chipdip.ru/lib/140/DOC012140808.pdf |  | 0402, 33nH 0,3
LQG15HN33NJ02D | Murata |  | sch.SchLib | Inductor | transform.PcbLib | C0402I | 0402 | 33nH | ±5% | 0.3 | 0.67 |  |  | -55 | 125 | 0402, 33nH 0,3 | Datasheet | https://static.chipdip.ru/lib/140/DOC012140808.pdf |  | 0402, 33nH 0,3
LQG15HN39NG02D | Murata |  | sch.SchLib | Inductor | transform.PcbLib | C0402I | 0402 | 39nH | ±2% | 0.25 | 1.06 |  |  | -55 | 125 | 0402, 39nH 0,25 | Datasheet | https://static.chipdip.ru/lib/140/DOC012140808.pdf |  | 0402, 39nH 0,25
LQG15HN39NH02D | Murata |  | sch.SchLib | Inductor | transform.PcbLib | C0402I | 0402 | 39nH | ±3% | 0.25 | 1.06 |  |  | -55 | 125 | 0402, 39nH 0,25 | Datasheet | https://static.chipdip.ru/lib/140/DOC012140808.pdf |  | 0402, 39nH 0,25
LQG15HN39NJ02D | Murata |  | sch.SchLib | Inductor | transform.PcbLib | C0402I | 0402 | 39nH | ±5% | 0.25 | 1.06 |  |  | -55 | 125 | 0402, 39nH 0,25 | Datasheet | https://static.chipdip.ru/lib/140/DOC012140808.pdf |  | 0402, 39nH 0,25
LQG15HN47NG02D | Murata |  | sch.SchLib | Inductor | transform.PcbLib | C0402I | 0402 | 47nH | ±2% | 0.25 | 1.15 |  |  | -55 | 125 | 0402, 47nH 0,25 | Datasheet | https://static.chipdip.ru/lib/140/DOC012140808.pdf |  | 0402, 47nH 0,25
LQG15HN47NH02D | Murata |  | sch.SchLib | Inductor | transform.PcbLib | C0402I | 0402 | 47nH | ±3% | 0.25 | 1.15 |  |  | -55 | 125 | 0402, 47nH 0,25 | Datasheet | https://static.chipdip.ru/lib/140/DOC012140808.pdf |  | 0402, 47nH 0,25
LQG15HN47NJ02D | Murata |  | sch.SchLib | Inductor | transform.PcbLib | C0402I | 0402 | 47nH | ±5% | 0.25 | 1.15 |  |  | -55 | 125 | 0402, 47nH 0,25 | Datasheet | https://static.chipdip.ru/lib/140/DOC012140808.pdf |  | 0402, 47nH 0,25
LQG15HN56NG02D | Murata |  | sch.SchLib | Inductor | transform.PcbLib | C0402I | 0402 | 56nH | ±2% | 0.2 | 1.20 |  |  | -55 | 125 | 0402, 56nH 0,2 | Datasheet | https://static.chipdip.ru/lib/140/DOC012140808.pdf |  | 0402, 56nH 0,2
LQG15HN56NH02D | Murata |  | sch.SchLib | Inductor | transform.PcbLib | C0402I | 0402 | 56nH | ±3% | 0.2 | 1.20 |  |  | -55 | 125 | 0402, 56nH 0,2 | Datasheet | https://static.chipdip.ru/lib/140/DOC012140808.pdf |  | 0402, 56nH 0,2
LQG15HN56NJ02D | Murata |  | sch.SchLib | Inductor | transform.PcbLib | C0402I | 0402 | 56nH | ±5% | 0.2 | 1.20 |  |  | -55 | 125 | 0402, 56nH 0,2 | Datasheet | https://static.chipdip.ru/lib/140/DOC012140808.pdf |  | 0402, 56nH 0,2
LQG15HN68NG02D | Murata |  | sch.SchLib | Inductor | transform.PcbLib | C0402I | 0402 | 68nH | ±2% | 0.2 | 1.25 |  |  | -55 | 125 | 0402, 68nH 0,2 | Datasheet | https://static.chipdip.ru/lib/140/DOC012140808.pdf |  | 0402, 68nH 0,2
LQG15HN68NH02D | Murata |  | sch.SchLib | Inductor | transform.PcbLib | C0402I | 0402 | 68nH | ±3% | 0.2 | 1.25 |  |  | -55 | 125 | 0402, 68nH 0,2 | Datasheet | https://static.chipdip.ru/lib/140/DOC012140808.pdf |  | 0402, 68nH 0,2
LQG15HN68NJ02D | Murata |  | sch.SchLib | Inductor | transform.PcbLib | C0402I | 0402 | 68nH | ±5% | 0.2 | 1.25 |  |  | -55 | 125 | 0402, 68nH 0,2 | Datasheet | https://static.chipdip.ru/lib/140/DOC012140808.pdf |  | 0402, 68nH 0,2
LQG15HN82NG02D | Murata |  | sch.SchLib | Inductor | transform.PcbLib | C0402I | 0402 | 82nH | ±2% | 0.2 | 1.60 |  |  | -55 | 125 | 0402, 82nH 0,2 | Datasheet | https://static.chipdip.ru/lib/140/DOC012140808.pdf |  | 0402, 82nH 0,2
LQG15HN82NH02D | Murata |  | sch.SchLib | Inductor | transform.PcbLib | C0402I | 0402 | 82nH | ±3% | 0.2 | 1.60 |  |  | -55 | 125 | 0402, 82nH 0,2 | Datasheet | https://static.chipdip.ru/lib/140/DOC012140808.pdf |  | 0402, 82nH 0,2
LQG15HN82NJ02D | Murata |  | sch.SchLib | Inductor | transform.PcbLib | C0402I | 0402 | 82nH | ±5% | 0.2 | 1.60 |  |  | -55 | 125 | 0402, 82nH 0,2 | Datasheet | https://static.chipdip.ru/lib/140/DOC012140808.pdf |  | 0402, 82nH 0,2
LQG15HNR10G02D | Murata |  | sch.SchLib | Inductor | transform.PcbLib | C0402I | 0402 | 100nH | ±2% | 0.2 | 1.60 |  |  | -55 | 125 | 0402, 100nH 0,2 | Datasheet | https://static.chipdip.ru/lib/140/DOC012140808.pdf |  | 0402, 100nH 0,2
LQG15HNR10H02D | Murata |  | sch.SchLib | Inductor | transform.PcbLib | C0402I | 0402 | 100nH | ±3% | 0.2 | 1.60 |  |  | -55 | 125 | 0402, 100nH 0,2 | Datasheet | https://static.chipdip.ru/lib/140/DOC012140808.pdf |  | 0402, 100nH 0,2
LQG15HNR10J02D | Murata |  | sch.SchLib | Inductor | transform.PcbLib | C0402I | 0402 | 100nH | ±5% | 0.2 | 1.60 |  |  | -55 | 125 | 0402, 100nH 0,2 | Datasheet | https://static.chipdip.ru/lib/140/DOC012140808.pdf |  | 0402, 100nH 0,2
LQG15HNR12G02D | Murata |  | sch.SchLib | Inductor | transform.PcbLib | C0402I | 0402 | 120nH | ±2% | 0.15 | 1.60 |  |  | -55 | 125 | 0402, 120nH 0,15 | Datasheet | https://static.chipdip.ru/lib/140/DOC012140808.pdf |  | 0402, 120nH 0,15
LQG15HNR12H02D | Murata |  | sch.SchLib | Inductor | transform.PcbLib | C0402I | 0402 | 120nH | ±3% | 0.15 | 1.60 |  |  | -55 | 125 | 0402, 120nH 0,15 | Datasheet | https://static.chipdip.ru/lib/140/DOC012140808.pdf |  | 0402, 120nH 0,15
LQG15HNR12J02D | Murata |  | sch.SchLib | Inductor | transform.PcbLib | C0402I | 0402 | 120nH | ±5% | 0.15 | 1.60 |  |  | -55 | 125 | 0402, 120nH 0,15 | Datasheet | https://static.chipdip.ru/lib/140/DOC012140808.pdf |  | 0402, 120nH 0,15
LQM18NN1R0K00 | Murata |  | sch.SchLib | Inductor | transform.PcbLib | C0603I | 0603 | 1uH | ±10 | 0.025 | 0.6 |  |  | -55 | 125 | 0603, 1uH 0,025 | Datasheet | https://static.chipdip.ru/lib/250/DOC000250683.pdf |  | 0603, 1uH 0,025

## Transformers
Part Number | Manufacturer | Alternative | Library Path | Library Ref | Footprint Path | Footprint Ref | Package | L prime | RATIO sec1 | RATIO sec2 | RATIO sec3 | PRIME pin | SEC1 pin | SEC2 pin | SEC3 pin | VIN | SEC1 VOUT | SEC2 VOUT | SEC3 VOUT | SEC1 curr | SEC2 curr | SEC3 curr | BIAS | Description | ComponentLink1Description | ComponentLink1URL | TU | Note
11FB_05NL | * |  | sch.SchLib | 11FB_05NL | transform.PcbLib | 11FB | 11FB | [17 empty] | Datasheet | *
H1164NL | Pulse |  | sch.SchLib | H1164NL | ic.PcbLib | SOP127P1600X711-40N | SOP127P1600X711-40N | [17 empty] | Datasheet | *
RM4-4 |  |  | sch.SchLib | TRANSFORMATOR-4 | transform.PcbLib | RM4-4 | RM4-4 | [17 empty] | Datasheet | *
TRANS-12-ELP22/6/16 | * |  | sch.SchLib | TRANSFORMATOR-12 | transform.PcbLib | ELP22-6-16x24 | ELP22-6-16x24 | [16 empty] | Трансформатор 12 обмоток на ELP22/6/16 | Datasheet | https://en.tdk.eu/inf/80/db/fer_13/elp_22.pdf
TRANS-3-RM5 | * |  | sch.SchLib | TRANSFORMATOR-3 | transform.PcbLib | RM5-B65806N1106D001 | B65806N1106D001 | [16 empty] | Трансформатор 3 обмотки на B65805P0000R087 | Datasheet | https://en.tdk.eu/inf/80/db/fer_13/rm_5.pdf
TRANS-6-RM10 | * |  | sch.SchLib | RM8-12 | transform.PcbLib | RM10-B65814N1012D001 | B65814N1012D001 | [16 empty] | Трансформатор 6 обмоток на B65813J1600K041 | Datasheet | https://en.tdk.eu/inf/80/db/fer_13/rm_5.pdf
TRANS-6-RM14 | * |  | sch.SchLib | TRANSFORMATOR-6 | transform.PcbLib | RM14-B65888N1012D001 | B65888N1012D001 | [16 empty] | Трансформатор 6 обмоток на B65887E0000R087 | Datasheet | https://en.tdk.eu/inf/80/db/fer_13/rm_14.pdf
B65812N1012D001 | Epcos |  | sch.SchLib | RM8-12 | transform.PcbLib | RM8-B65812N1012D001 | RM8-B65812 | [17 empty] | Datasheet
AC1005 | TALEMA ELECTRONIC |  | sch.SchLib | Inductor | transform.PcbLib | AC1005-20 | AC1005-20 | [16 empty] | 5А, трансформатор тока | Datasheet
AC1010 | TALEMA ELECTRONIC |  | sch.SchLib | Inductor | transform.PcbLib | AC1005-20 | AC1005-20 | [16 empty] | 10А, трансформатор тока | Datasheet
AC1015 | TALEMA ELECTRONIC |  | sch.SchLib | Inductor | transform.PcbLib | AC1005-20 | AC1005-20 | [16 empty] | 15А, трансформатор тока | Datasheet
AC1020 | TALEMA ELECTRONIC |  | sch.SchLib | Inductor | transform.PcbLib | AC1005-20 | AC1005-20 | [16 empty] | 20А, трансформатор тока | Datasheet
AC1025 | TALEMA ELECTRONIC |  | sch.SchLib | Inductor | transform.PcbLib | AC1025-30 | AC1025-30 | [16 empty] | 25А, трансформатор тока | Datasheet
AC1030 | TALEMA ELECTRONIC |  | sch.SchLib | Inductor | transform.PcbLib | AC1025-30 | AC1025-30 | [16 empty] | 30А, трансформатор тока | Datasheet
AC1040 | TALEMA ELECTRONIC |  | sch.SchLib | Inductor | transform.PcbLib | AC1040-50 | AC1040-50 | [16 empty] | 40А, трансформатор тока | Datasheet
AC1050 | TALEMA ELECTRONIC |  | sch.SchLib | Inductor | transform.PcbLib | AC1040-50 | AC1040-50 | [16 empty] | 50А, трансформатор тока | Datasheet
AC1060 | TALEMA ELECTRONIC |  | sch.SchLib | Inductor | transform.PcbLib | AC1060-75 | AC1060-75 | [16 empty] | 60А, трансформатор тока | Datasheet
AC1075 | TALEMA ELECTRONIC |  | sch.SchLib | Inductor | transform.PcbLib | AC1060-75 | AC1060-75 | [16 empty] | 75А, трансформатор тока | Datasheet
AC1100 | TALEMA ELECTRONIC |  | sch.SchLib | Inductor | transform.PcbLib | AC1100 | AC1100 | [16 empty] | 100А, трансформатор тока | Datasheet
AC1150 | TALEMA ELECTRONIC |  | sch.SchLib | Inductor | transform.PcbLib | AC1150-200 | AC1150-200 | [16 empty] | 150А, трансформатор тока | Datasheet
AC1200 | TALEMA ELECTRONIC |  | sch.SchLib | Inductor | transform.PcbLib | AC1150-200 | AC1150-200 | [16 empty] | 200А, трансформатор тока | Datasheet
B78476A8065A003 | Epcos |  | sch.SchLib | 11FB_05NL | transform.PcbLib | 11FB | 11FB | [16 empty] | Magnetics modules for LAN applications | Datasheet | https://en.tdk.eu/inf/30/ds/lan_mod/B78476A8065A003.pdf
TSD-794 | PREMIER MAGNETICS Inc. |  | sch.SchLib | TRANSFORMER-10PIN | transform.PcbLib | TSD-794 | E28/11 | 1100 uH | 14.67 | 8.8 | - | 2-1 | 9,10-6,7 | 4-5 | - | 85-375VAC | 8,5VDC | - | - | 4A | - | - | SEC2 |  | Datasheet | https://sds.compel.ru/item-pdf/2692d888ecb96c3d861635b6e877712f/pn/pmi~tsd-794.pdf
T4043NL | Pulse Engineering |  | sch.SchLib | T4043NL | transform.PcbLib | T4043NL | T4043NL | [17 empty] | Datasheet
POE13P-50L | Coilcraft | 749119950 Würth Elektronik | sch.SchLib | POE13P-50L | transform.PcbLib | POE13P-50L | 17,75x13,46x12,7mm | 127 uH |  |  |  | 3-4 | 7-9 | 8-10 | 1-2 | 36-72 | 5 | 5 |  | 1.3 | 1.3 |  | SEC3 |  | Datasheet
749013010 | Würth Elektronik |  | sch.SchLib | 11FB_05NL | transform.PcbLib | 11FB | 11FB | [16 empty] | LAN-Transformer WE-LAN | Datasheet | *
POE13P-12L | Coilcraft |  | sch.SchLib | POE13P-50L | transform.PcbLib | POE13P-50L | 17,75x13,46x12,7mm | 127 uH |  |  |  | 3-4 | 7-9 | 8-10 | 1-2 | 36-72 | 12 | 12 |  | 0.5 | 0.5 |  | SEC3 | Flyback transformers for PoE applications | Datasheet | https://www.coilcraft.com/getmedia/17806600-c691-4260-960c-34ad5e7a1dd1/poe_ep.pdf
ТИЛ-6В | ПАО "МСТАТОР" |  | sch-ru.SchLib | ТИЛ-6В | rus.PcbLib | TIL6V | 13x13x10mm | [16 empty] | для гальванической развязки и согласования абонентов ГОСТ Р 52070-2003 (MIL-STD-1553B) | Datasheet | https://www.mstator.ru/ru/products/pulse_transformers/til
ETC1-1-13 | MACOM Technology Solutions Inc |  | sch.SchLib | ETC1-1-13 | transform.PcbLib | ETC1-1-13 | 3x4x3mm | [16 empty] | E-Series Transformer, RF 1:1 Transmission Line 4.5 - 3000 MHz | Datasheet | https://cdn.macom.com/datasheets/ETC1-1-13.pdf
ТрС-ЛС5 | ОАО "Завод Магнетон" |  | sch-ru.SchLib | ТрС-ЛС5 | rus.PcbLib | ТрС-ЛС5 | [17 empty] | Трансформаторная сборка ТрС-ЛС5 |  |  | ЕСКФ.671152.002 ТУ
МТС1-1 | ПАО "МСТАТОР" |  | sch.SchLib | 11FB_05NL | transform.PcbLib | 11FB | 11FB | [17 empty] | Datasheet | https://www.mstator.ru/ru/products/cipher_module/mts1 | КВШУ.671319.035 ТУ

## Fuse
Part Number | Manufacturer | Alternative | Library Path | Library Ref | Footprint Path | Footprint Ref | Package | Current | Voltage | Resistance | Description | ComponentLink1Description | ComponentLink1URL | Note
MF-NSMF050 |  |  | sch.SchLib | Fuse | pcb.pcblib | C1206Fuse |  | 0,5A | 13,2V |  | Fuse 0,5A | Datasheet
MF-USMF005 | Bourns |  | sch.SchLib | Fuse | pcb.pcblib | C1210FUSE | SMD 1210 | 0,15A | 30V |  | SMD 1210 0,15A 30V | Datasheet | https://sds.compel.ru/item-pdf/716e595549023a6aad1fb81a45aff0b1/ps/bourns~mf-usmf.pdf
MF-USMF010 | Bourns |  | sch.SchLib | Fuse | pcb.pcblib | C1210FUSE | SMD 1210 | 0,3A | 30V |  | SMD 1210 0,3A 30V | Datasheet | https://sds.compel.ru/item-pdf/716e595549023a6aad1fb81a45aff0b1/ps/bourns~mf-usmf.pdf
MF-USMF020 | Bourns |  | sch.SchLib | Fuse | pcb.pcblib | C1210FUSE | SMD 1210 | 0,4A | 30V |  | SMD 1210 0,4A 30V | Datasheet | https://sds.compel.ru/item-pdf/716e595549023a6aad1fb81a45aff0b1/ps/bourns~mf-usmf.pdf
MF-USMF035 | Bourns |  | sch.SchLib | Fuse | pcb.pcblib | C1210FUSE | SMD 1210 | 0,75A | 6V |  | SMD 1210 0,75A 6V | Datasheet | https://sds.compel.ru/item-pdf/716e595549023a6aad1fb81a45aff0b1/ps/bourns~mf-usmf.pdf
MF-USMF050 | Bourns |  | sch.SchLib | Fuse | pcb.pcblib | C1210FUSE | SMD 1210 | 1A | 13,2V |  | SMD 1210 1A 13,2V | Datasheet | https://sds.compel.ru/item-pdf/716e595549023a6aad1fb81a45aff0b1/ps/bourns~mf-usmf.pdf
MF-USMF075 | Bourns |  | sch.SchLib | Fuse | pcb.pcblib | C1210FUSE | SMD 1210 | 1,5A | 6V |  | SMD 1210 1,5A 6V | Datasheet | https://sds.compel.ru/item-pdf/716e595549023a6aad1fb81a45aff0b1/ps/bourns~mf-usmf.pdf
MF-USMF110 | Bourns |  | sch.SchLib | Fuse | pcb.pcblib | C1210FUSE | SMD 1210 | 2,2A | 6V |  | SMD 1210 2,2A 6V | Datasheet | https://sds.compel.ru/item-pdf/716e595549023a6aad1fb81a45aff0b1/ps/bourns~mf-usmf.pdf
MF-USMF150 | Bourns |  | sch.SchLib | Fuse | pcb.pcblib | C1210FUSE | SMD 1210 | 3A | 6V |  | SMD 1210 3A 6V | Datasheet | https://sds.compel.ru/item-pdf/716e595549023a6aad1fb81a45aff0b1/ps/bourns~mf-usmf.pdf
MF-USMF175X | Bourns |  | sch.SchLib | Fuse | pcb.pcblib | C1210FUSE | SMD 1210 | 3,5A | 6V |  | SMD 1210 3,5A 6V | Datasheet | https://sds.compel.ru/item-pdf/716e595549023a6aad1fb81a45aff0b1/ps/bourns~mf-usmf.pdf
0451003.MRL | Littelfuse Inc. |  | sch.SchLib | Fuse | pcb.pcblib | M6127FUSE | 6.1x2.7x2.7mm | 3,5A | 6V |  | 6.1x2.7x2.7mm 3,5A 6V | Datasheet
1206L035/30 | Littelfuse Inc. |  | sch.SchLib | Fuse | pcb.pcblib | C1206FUSE | SMD 1206 | 0,35A | 30V |  | SMD 1206 0,35A 30V | Datasheet | https://www.littelfuse.com/~/media/electronics/datasheets/resettable_ptcs/littelfuse_ptc_1206l_datasheet.pdf.pdf
1206L005/60 | Littelfuse Inc. |  | sch.SchLib | Fuse | pcb.pcblib | C1206FUSE | SMD 1206 | 0,15A | 60V |  | SMD 1206 0,15A 60V | Datasheet | https://www.littelfuse.com/~/media/electronics/datasheets/resettable_ptcs/littelfuse_ptc_1206l_datasheet.pdf.pdf
1206L075/16 | Littelfuse Inc. |  | sch.SchLib | Fuse | pcb.pcblib | C1206FUSE | SMD 1206 | 0,75A | 16V |  | SMD 1206 0,75A 16V | Datasheet | https://www.littelfuse.com/~/media/electronics/datasheets/resettable_ptcs/littelfuse_ptc_1206l_datasheet.pdf.pdf
530-0679L4000-05 | Bel Fuse |  | sch.SchLib | Fuse | pcb.pcblib | C2410FUSE | SMD 2410 | 4A | 125V |  | SMD 2410 4A 125V | Datasheet

## OptoSwitch
Part Number | Manufacturer | Alternative | Library Path | Library Ref | Footprint Path | Footprint Ref | Package | Out Voltage | Voltage | CurrentLoad | Ron | Isolate | Tmin | Tmax | Description | ComponentLink1Description | ComponentLink1URL | Component Note | TU | Note
FSW-1x2-SM |  |  | sch.SchLib | FSW-1x2-SM | optic.PcbLib | OpticalSwitch | [8 empty] | Optical switch FSW-1x2-SM | Datasheet
PC3H7 |  |  | sch.SchLib | Optopair | ic.PcbLib | SO4 | SO4 | [7 empty] | Opto-isolator PC3H7 | Datasheet
MOC3041 |  |  | sch.SchLib | MOC3041 | ic.PcbLib | DIP6 | DIP-6 | [7 empty] | Opto-isolator MOC3041 | Datasheet
OSW-2x2-109-3P |  |  | sch.SchLib | OSW-2x2-109-3P | optic.PcbLib | OSW-2x2-109-3P | [8 empty] | Optical switch OSW-2x2-109-3P | Datasheet
TLP181 |  |  | sch.SchLib | Optopair | ic.PcbLib | SOP4 | SOP4 |  | 80 | 0.05 |  | 3750 |  |  | GaAs Ired & Photo−Transistor | Datasheet | https://static.chipdip.ru/lib/205/DOC000205514.pdf
TLP185 |  |  | sch.SchLib | Optopair | ic.PcbLib | SO4 | 11-4M1S | [8 empty] | Datasheet
VOM1271 | Vishay Semiconductors |  | sch.SchLib | Optopair | ic.PcbLib | SOP4 | SOP4 | [7 empty] | Photovoltaic MOSFET Driver with Integrated Fast Turn-Off | Datasheet | https://www.vishay.com/docs/83469/vom1271t.pdf
CPC1004N | IXYS Semiconductor |  | sch.SchLib | CPC1004N | ic.PcbLib | SOP4 | SOP4 | [7 empty] | Normally-Open Single-Pole 4-Pin SOP OptoMOS® Relay | Datasheet
CPC1016NTR | IXYS Semiconductor |  | sch.SchLib | CPC1004N | ic.PcbLib | SOP4 | SOP4 | [7 empty] | Normally-Open Single-Pole 4-Pin SOP OptoMOS® Relay | Datasheet | http://www.ixysic.com/home/pdfs.nsf/www/CPC1016N.pdf/$file/CPC1016N.pdf
CPC1035N | IXYS Semiconductor |  | sch.SchLib | CPC1035N | ic.PcbLib | SOP4 | SOP4 | [7 empty] | Normally-Open Single-Pole 4-Pin SOP OptoMOS® Relay | Datasheet
CPC1008N | IXYS Semiconductor |  | sch.SchLib | CPC1035N | ic.PcbLib | SOP4 | SOP4 | [7 empty] | Normally-Open Single-Pole 4-Pin SOP OptoMOS® Relay | Datasheet
ACPL-217-500E | Broadcom Limited |  | sch.SchLib | Optopair | ic.PcbLib | SO4 | SO4 |  |  |  |  | 3000 | -55 | 110 | DC Input , Half-Pitch Phototransistor Optocoupler | Datasheet | https://www.mouser.com/datasheet/2/678/AV02-0470EN-1217193.pdf
ACPL-217-560E | Broadcom Limited |  | sch.SchLib | Optopair | ic.PcbLib | SO4 | SO4 |  |  |  |  | 3000 | -55 | 110 | DC Input , Half-Pitch Phototransistor Optocoupler | Datasheet | https://www.mouser.com/datasheet/2/678/AV02-0470EN-1217193.pdf
ACPL-217-50AE | Broadcom Limited |  | sch.SchLib | Optopair | ic.PcbLib | SO4 | SO4 |  |  |  |  | 3000 | -55 | 110 | DC Input , Half-Pitch Phototransistor Optocoupler | Datasheet | https://www.mouser.com/datasheet/2/678/AV02-0470EN-1217193.pdf
ACPL-217-56AE | Broadcom Limited |  | sch.SchLib | Optopair | ic.PcbLib | SO4 | SO4 |  |  |  |  | 3000 | -55 | 110 | DC Input , Half-Pitch Phototransistor Optocoupler | Datasheet | https://www.mouser.com/datasheet/2/678/AV02-0470EN-1217193.pdf
ACPL-217-50BE | Broadcom Limited |  | sch.SchLib | Optopair | ic.PcbLib | SO4 | SO4 |  |  |  |  | 3000 | -55 | 110 | DC Input , Half-Pitch Phototransistor Optocoupler | Datasheet | https://www.mouser.com/datasheet/2/678/AV02-0470EN-1217193.pdf
ACPL-217-56BE | Broadcom Limited |  | sch.SchLib | Optopair | ic.PcbLib | SO4 | SO4 |  | 80 | 0.05 |  | 3000 | -55 | 110 | DC Input , Half-Pitch Phototransistor Optocoupler | Datasheet | https://www.mouser.com/datasheet/2/678/AV02-0470EN-1217193.pdf
ACPL-217-50CE | Broadcom Limited |  | sch.SchLib | Optopair | ic.PcbLib | SO4 | SO4 |  |  |  |  | 3000 | -55 | 110 | DC Input , Half-Pitch Phototransistor Optocoupler | Datasheet | https://www.mouser.com/datasheet/2/678/AV02-0470EN-1217193.pdf
ACPL-217-56CE | Broadcom Limited |  | sch.SchLib | Optopair | ic.PcbLib | SO4 | SO4 |  |  |  |  | 3000 | -55 | 110 | DC Input , Half-Pitch Phototransistor Optocoupler | Datasheet | https://www.mouser.com/datasheet/2/678/AV02-0470EN-1217193.pdf
ACPL-217-50DE | Broadcom Limited |  | sch.SchLib | Optopair | ic.PcbLib | SO4 | SO4 |  |  |  |  | 3000 | -55 | 110 | DC Input , Half-Pitch Phototransistor Optocoupler | Datasheet | https://www.mouser.com/datasheet/2/678/AV02-0470EN-1217193.pdf
ACPL-217-56DE | Broadcom Limited |  | sch.SchLib | Optopair | ic.PcbLib | SO4 | SO4 |  |  |  |  | 3000 | -55 | 110 | DC Input , Half-Pitch Phototransistor Optocoupler | Datasheet | https://www.mouser.com/datasheet/2/678/AV02-0470EN-1217193.pdf
CPC1008N | IXYS Semiconductor |  | sch.SchLib | CPC1004N | ic.PcbLib | SOP4 | SOP4 | [7 empty] | Normally-Open Single-Pole 4-Pin SOP OptoMOS® Relay | Datasheet
G3VM61VY2TR | Omron |  | sch.SchLib | CPC1035N | ic.PcbLib | SOP4 | SOP4 |  | 60 | 0.5 | 1 | 3750 |  |  |  | Datasheet | https://sds.compel.ru/item-pdf/1823d9f5e668128a9b6d857aa05faf24/ps/omron~g3vm-6x.pdf
G3VM61VY3TR | Omron |  | sch.SchLib | CPC1035N | ic.PcbLib | SOP4 | SOP4 |  | 60 | 0.7 | 0.15 | 3750 |  |  |  | Datasheet | https://sds.compel.ru/item-pdf/1823d9f5e668128a9b6d857aa05faf24/ps/omron~g3vm-6x.pdf
APV1121S | Panasonic Electric Works |  | sch.SchLib | Optopair | ic.PcbLib | SOP4 | SOP4 | 8,7V |  |  |  | 2500 | -40 | 85 | Optoisolator Photovoltaic Output 2500Vrms 1 Channel 4-SOP | Datasheet | https://www3.panasonic.biz/ac/e_download/control/relay/photomos/catalog/semi_eng_apv.pdf
APV2121S | Panasonic Electric Works |  | sch.SchLib | Optopair | ic.PcbLib | SOP4 | SOP4 | 8,2V |  |  |  | 2500 | -40 | 85 | Optoisolator Photovoltaic Output 2500Vrms 1 Channel 4-SOP | Datasheet | https://www3.panasonic.biz/ac/e_download/control/relay/photomos/catalog/semi_eng_apv.pdf
TCMT1600 | Vishay |  | sch.SchLib | Optopair | ic.PcbLib | SO4 | SO4 |  | 70 |  |  | 3750 | -40 | 100 | Optocoupler, Phototransistor Output, AC Input | Datasheet | https://www3.panasonic.biz/ac/e_download/control/relay/photomos/catalog/semi_eng_apv.pdf
TLP291-4 | Toshiba |  | sch.SchLib | TLP291-4 | ic.PcbLib | SO-16 | SO-16 |  | 80 |  |  | 2500 | -55 | 110 | GaAs Infrared LED & Photo Transistor | Datasheet | https://static.chipdip.ru/lib/529/DOC010529688.pdf
249ЛП5 | ОАО"Протон" |  | sch.SchLib | 249ЛП5 | rus.PcbLib | 401.14-3 | 401.14-3 | [7 empty] | Оптоэлектронный переключатель-инвертор | Datasheet | https://www.proton-orel.ru/files/products/optopary/germetic/logicheskie/6-04-2017/249lp5.pdf | 401.14-3 | бКО. 347.412 ТУ
H11L1SR2M | Fairchild Semiconductor |  | sch.SchLib | H11L1M | rus.PcbLib | SMD-6 | SMD-6 |  |  | 0.05 |  | 4170 | -40 | 85 | 6-Pin DIP Schmitt Trigger Output Optocoupler | Datasheet | https://static.chipdip.ru/lib/402/DOC014402405.pdf | SMD-6

## Switchs
Part Number | Manufacturer | Alternative | Library Path | Library Ref | Footprint Path | Footprint Ref | Package | Voltage | Current | Description | ComponentLink1Description | ComponentLink1URL | Note
SW-PB |  |  | sch.SchLib | SW-PB | switch.PcbLib | TS-1170S |  |  |  | Button SW-PB | Datasheet
MR-13 |  |  | sch.SchLib | Galet3P | switch.PcbLib | MR-13 |  |  |  | Switch MR-13 | Datasheet
PEC12-4220F-S0024 | Bourns Inc. |  | sch.SchLib | PEC12-4220F-S0024 | switch.PcbLib | PEC12-4220F-S0024 |  |  |  | Encoder PEC12-4220F-S0024 | Datasheet
KAN1211-1201B |  |  | sch.SchLib | SW-PB | switch.PcbLib | SB12x12 |  |  |  | Button KAN1211-1201B | Datasheet
TS-A6PV-130 |  |  | sch.SchLib | SW-PB-1 | switch.PcbLib | TS-Axx-BTN |  |  |  | Button TS-A6PV-130 | Datasheet
TRV-24VDC-SC-AL |  |  | sch.SchLib | RELEY | switch.PcbLib | TRV-24VDC-SC-AL |  |  |  |  | Datasheet
PS850L |  |  | sch.SchLib | PS850L | switch.PcbLib | PS850L | PS850L |  |  |  | Datasheet
KAN1211-1201B_SMD |  |  | sch.SchLib | SW-PB | switch.PcbLib | SB12x12_SMD |  |  |  | Button KAN1211-1201B_SMD | Datasheet
SS-12F44 |  |  | sch.SchLib | SWITCH-3 | switch.PcbLib | SS-12F |  |  |  | Switcher SS-12F44 | Datasheet
L-KLS7-DST-08-B-00 | NINGBO KLS Electronic Co.,Ltd. |  | sch.SchLib | SWD1-8 | switch.PcbLib | SWD1-8 | SWD1-8 |  |  |  | Datasheet
1-1571983-0 | TE |  | sch.SchLib | SWD1-8 | switch.PcbLib | 1-1571983-0 | DIP-16 |  |  | 8 DIP Switches | Datasheet
SBS1008 | knitter-switch |  | sch.SchLib | SWD1-8 | switch.PcbLib | SBS1008 | DIP-16 | 24V | 0,1A | 8 DIP Switches 0.1A 24VDC | Datasheet | https://static6.arrow.com/aropdfconversion/d93575afd53595aefadbe55d742b58c5bb196205/sbs2010xx.pdf
219-4MST | cts |  | sch.SchLib | SWD1-4 | switch.PcbLib | 219-4MST | DIP-8 | 50V | 0,1A | 4 DIP Switches 0.1A 50VDC | Datasheet | https://www.ctscorp.com/wp-content/uploads/219.pdf
DS1040-03RN | Connfly electronic |  | sch.SchLib | SWD1-3 | switch.PcbLib | SWD1-3 | DIP-6 | 24V | 0,025A | 3 DIP Switches 0.025A 24VDC | Datasheet
KLS7-TS6606-8.0-180 | KLS electronic co ltd |  | sch.SchLib | SW-PB | switch.PcbLib | TS-Axx-BTN | 6x6mm | 12V | 0,05A | Button KLS7-TS6606-8.0-180 | Datasheet
DS1040-05RN | knitter-switch |  | sch.SchLib | SWD1-5 | switch.PcbLib | SWD1-5 | DIP-10 | 24V | 0,025A | 5 DIP Switches 0.025A 24VDC | Datasheet

## PowerSuply
Part Number | Manufacturer | Alternative | Library Path | Library Ref | Footprint Path | Footprint Ref | Package | Type | Vimin | Vimax | VO | Current | Power | K | Tmin | Tmax | Cap | Description | ComponentLink1Description | ComponentLink1URL | TU | Component Note | Note
IRM-02-5S | MEAN WELL |  | sch.SchLib | IRM-02-5 | ic.PcbLib | SOP24-IRM-02 |  | AC/DC | 85 | 305 | 5 | 400 mA | 2W |  |  |  |  | AC/DC 85-305V, 5V, 2W | Datasheet | http://www.meanwell-bg.com/files/M2017H1/IRM-02-SPEC.PDF
AM2S-0503SZ | Aimtec |  | sch.SchLib | AM2S-Z | pcb.pcblib | AM2S-Z |  | DC/DC | 4.5 | 5.5 | 3.3 | 400 | 2W | 71 | -40 | 85 |  | DC/DC 4,5-5,5V, 3,3V, 2W | Datasheet | http://www.aimtec.com/site/Aimtec/files/Datasheet/HighResolution/AM2S-Z.pdf
AM2S-0505SZ | Aimtec |  | sch.SchLib | AM2S-Z | pcb.pcblib | AM2S-Z |  | DC/DC | 4.5 | 5.5 | 5 | 400 | 2W | 77 | -40 | 85 |  | DC/DC 4,5-5,5V, 5V, 2W | Datasheet | http://www.aimtec.com/site/Aimtec/files/Datasheet/HighResolution/AM2S-Z.pdf
AM2S-0507SZ | Aimtec |  | sch.SchLib | AM2S-Z | pcb.pcblib | AM2S-Z |  | DC/DC | 4.5 | 5.5 | 7.2 | 270 | 2W | 77 | -40 | 85 |  | DC/DC 4,5-5,5V, 7,2V, 2W | Datasheet | http://www.aimtec.com/site/Aimtec/files/Datasheet/HighResolution/AM2S-Z.pdf
AM2S-0509SZ | Aimtec |  | sch.SchLib | AM2S-Z | pcb.pcblib | AM2S-Z |  | DC/DC | 4.5 | 5.5 | 9 | 220 | 2W | 80 | -40 | 85 |  | DC/DC 4,5-5,5V, 9V, 2W | Datasheet | http://www.aimtec.com/site/Aimtec/files/Datasheet/HighResolution/AM2S-Z.pdf
AM2S-0512SZ | Aimtec |  | sch.SchLib | AM2S-Z | pcb.pcblib | AM2S-Z |  | DC/DC | 4.5 | 5.5 | 12 | 160 | 2W | 82 | -40 | 85 |  | DC/DC 4,5-5,5V, 12V, 2W | Datasheet | http://www.aimtec.com/site/Aimtec/files/Datasheet/HighResolution/AM2S-Z.pdf
AM2S-0515SZ | Aimtec |  | sch.SchLib | AM2S-Z | pcb.pcblib | AM2S-Z |  | DC/DC | 4.5 | 5.5 | 15 | 130 | 2W | 82 | -40 | 85 |  | DC/DC 4,5-5,5V, 15V, 2W | Datasheet | http://www.aimtec.com/site/Aimtec/files/Datasheet/HighResolution/AM2S-Z.pdf
AM2S-0518SZ | Aimtec |  | sch.SchLib | AM2S-Z | pcb.pcblib | AM2S-Z |  | DC/DC | 4.5 | 5.5 | 18 | 110 | 2W | 82 | -40 | 85 |  | DC/DC 4,5-5,5V, 18V, 2W | Datasheet | http://www.aimtec.com/site/Aimtec/files/Datasheet/HighResolution/AM2S-Z.pdf
AM2S-0524SZ | Aimtec |  | sch.SchLib | AM2S-Z | pcb.pcblib | AM2S-Z |  | DC/DC | 4.5 | 5.5 | 24 | 80 | 2W | 82 | -40 | 85 |  | DC/DC 4,5-5,5V, 24V, 2W | Datasheet | http://www.aimtec.com/site/Aimtec/files/Datasheet/HighResolution/AM2S-Z.pdf |  | , 4,5/24
AM2S-1203SZ | Aimtec |  | sch.SchLib | AM2S-Z | pcb.pcblib | AM2S-Z |  | DC/DC | 10.8 | 13.2 | 3.3 | 400 | 2W | 72 | -40 | 85 |  | DC/DC 10,8-13,2V, 3,3V, 2W | Datasheet | http://www.aimtec.com/site/Aimtec/files/Datasheet/HighResolution/AM2S-Z.pdf |  | , 10,8/3,3
AM2S-1205SZ | Aimtec |  | sch.SchLib | AM2S-Z | pcb.pcblib | AM2S-Z |  | DC/DC | 10.8 | 13.2 | 5 | 400 | 2W | 78 | -40 | 85 |  | DC/DC 10,8-13,2V, 5V, 2W | Datasheet | http://www.aimtec.com/site/Aimtec/files/Datasheet/HighResolution/AM2S-Z.pdf |  | , 10,8/5
AM2S-1207SZ | Aimtec |  | sch.SchLib | AM2S-Z | pcb.pcblib | AM2S-Z |  | DC/DC | 10.8 | 13.2 | 7.2 | 270 | 2W | 80 | -40 | 85 |  | DC/DC 10,8-13,2V, 7,2V, 2W | Datasheet | http://www.aimtec.com/site/Aimtec/files/Datasheet/HighResolution/AM2S-Z.pdf |  | , 10,8/7,2
AM2S-1209SZ | Aimtec |  | sch.SchLib | AM2S-Z | pcb.pcblib | AM2S-Z |  | DC/DC | 10.8 | 13.2 | 9 | 220 | 2W | 82 | -40 | 85 |  | DC/DC 10,8-13,2V, 9V, 2W | Datasheet | http://www.aimtec.com/site/Aimtec/files/Datasheet/HighResolution/AM2S-Z.pdf |  | , 10,8/9
AM2S-1212SZ | Aimtec |  | sch.SchLib | AM2S-Z | pcb.pcblib | AM2S-Z |  | DC/DC | 10.8 | 13.2 | 12 | 160 | 2W | 84 | -40 | 85 |  | DC/DC 10,8-13,2V, 12V, 2W | Datasheet | http://www.aimtec.com/site/Aimtec/files/Datasheet/HighResolution/AM2S-Z.pdf |  | , 10,8/12
AM2S-1215SZ | Aimtec |  | sch.SchLib | AM2S-Z | pcb.pcblib | AM2S-Z |  | DC/DC | 10.8 | 13.2 | 15 | 130 | 2W | 84 | -40 | 85 |  | DC/DC 10,8-13,2V, 15V, 2W | Datasheet | http://www.aimtec.com/site/Aimtec/files/Datasheet/HighResolution/AM2S-Z.pdf |  | , 10,8/15
AM2S-1218SZ | Aimtec |  | sch.SchLib | AM2S-Z | pcb.pcblib | AM2S-Z |  | DC/DC | 10.8 | 13.2 | 18 | 110 | 2W | 84 | -40 | 85 |  | DC/DC 10,8-13,2V, 18V, 2W | Datasheet | http://www.aimtec.com/site/Aimtec/files/Datasheet/HighResolution/AM2S-Z.pdf |  | , 10,8/18
AM2S-1224SZ | Aimtec |  | sch.SchLib | AM2S-Z | pcb.pcblib | AM2S-Z |  | DC/DC | 10.8 | 13.2 | 24 | 80 | 2W | 82 | -40 | 85 |  | DC/DC 10,8-13,2V, 24V, 2W | Datasheet | http://www.aimtec.com/site/Aimtec/files/Datasheet/HighResolution/AM2S-Z.pdf |  | , 10,8/24
AM2S-2403SZ | Aimtec |  | sch.SchLib | AM2S-Z | pcb.pcblib | AM2S-Z |  | DC/DC | 21.6 | 26.4 | 3.3 | 400 | 2W | 74 | -40 | 85 |  | DC/DC 21,6-26,4V, 3,3V, 2W | Datasheet | http://www.aimtec.com/site/Aimtec/files/Datasheet/HighResolution/AM2S-Z.pdf |  | , 21,6/3,3
AM2S-2405SZ | Aimtec |  | sch.SchLib | AM2S-Z | pcb.pcblib | AM2S-Z |  | DC/DC | 21.6 | 26.4 | 5 | 400 | 2W | 80 | -40 | 85 |  | DC/DC 21,6-26,4V, 5V, 2W | Datasheet | http://www.aimtec.com/site/Aimtec/files/Datasheet/HighResolution/AM2S-Z.pdf |  | , 21,6/5
AM2S-2407SZ | Aimtec |  | sch.SchLib | AM2S-Z | pcb.pcblib | AM2S-Z |  | DC/DC | 21.6 | 26.4 | 7.2 | 270 | 2W | 80 | -40 | 85 |  | DC/DC 21,6-26,4V, 7,2V, 2W | Datasheet | http://www.aimtec.com/site/Aimtec/files/Datasheet/HighResolution/AM2S-Z.pdf |  | , 21,6/7,2
AM2S-2409SZ | Aimtec |  | sch.SchLib | AM2S-Z | pcb.pcblib | AM2S-Z |  | DC/DC | 21.6 | 26.4 | 9 | 220 | 2W | 84 | -40 | 85 |  | DC/DC 21,6-26,4V, 9V, 2W | Datasheet | http://www.aimtec.com/site/Aimtec/files/Datasheet/HighResolution/AM2S-Z.pdf |  | , 21,6/9
AM2S-2412SZ | Aimtec |  | sch.SchLib | AM2S-Z | pcb.pcblib | AM2S-Z |  | DC/DC | 21.6 | 26.4 | 12 | 160 | 2W | 84 | -40 | 85 |  | DC/DC 21,6-26,4V, 12V, 2W | Datasheet | http://www.aimtec.com/site/Aimtec/files/Datasheet/HighResolution/AM2S-Z.pdf |  | , 21,6/12
AM2S-2415SZ | Aimtec |  | sch.SchLib | AM2S-Z | pcb.pcblib | AM2S-Z |  | DC/DC | 21.6 | 26.4 | 15 | 130 | 2W | 84 | -40 | 85 |  | DC/DC 21,6-26,4V, 15V, 2W | Datasheet | http://www.aimtec.com/site/Aimtec/files/Datasheet/HighResolution/AM2S-Z.pdf |  | , 21,6/15
AM2S-2418SZ | Aimtec |  | sch.SchLib | AM2S-Z | pcb.pcblib | AM2S-Z |  | DC/DC | 21.6 | 26.4 | 18 | 110 | 2W | 84 | -40 | 85 |  | DC/DC 21,6-26,4V, 18V, 2W | Datasheet | http://www.aimtec.com/site/Aimtec/files/Datasheet/HighResolution/AM2S-Z.pdf |  | , 21,6/18
AM2S-2424SZ | Aimtec |  | sch.SchLib | AM2S-Z | pcb.pcblib | AM2S-Z |  | DC/DC | 21.6 | 26.4 | 24 | 80 | 2W | 84 | -40 | 85 |  | DC/DC 21,6-26,4V, 24V, 2W | Datasheet | http://www.aimtec.com/site/Aimtec/files/Datasheet/HighResolution/AM2S-Z.pdf |  | , 21,6/24
AM2S-0503SH30Z | Aimtec |  | sch.SchLib | AM2S-Z | pcb.pcblib | AM2S-Z |  | DC/DC | 4.5 | 5.5 | 3.3 | 400 | 2W | 71 | -40 | 85 |  | DC/DC 4,5-5,5V, 3,3V, 2W | Datasheet | http://www.aimtec.com/site/Aimtec/files/Datasheet/HighResolution/AM2S-Z.pdf |  | , 4,5/3,3
AM2S-0505SH30Z | Aimtec |  | sch.SchLib | AM2S-Z | pcb.pcblib | AM2S-Z |  | DC/DC | 4.5 | 5.5 | 5 | 400 | 2W | 77 | -40 | 85 |  | DC/DC 4,5-5,5V, 5V, 2W | Datasheet | http://www.aimtec.com/site/Aimtec/files/Datasheet/HighResolution/AM2S-Z.pdf |  | , 4,5/5
AM2S-0507SH30Z | Aimtec |  | sch.SchLib | AM2S-Z | pcb.pcblib | AM2S-Z |  | DC/DC | 4.5 | 5.5 | 7.2 | 270 | 2W | 77 | -40 | 85 |  | DC/DC 4,5-5,5V, 7,2V, 2W | Datasheet | http://www.aimtec.com/site/Aimtec/files/Datasheet/HighResolution/AM2S-Z.pdf |  | , 4,5/7,2
AM2S-0509SH30Z | Aimtec |  | sch.SchLib | AM2S-Z | pcb.pcblib | AM2S-Z |  | DC/DC | 4.5 | 5.5 | 9 | 220 | 2W | 80 | -40 | 85 |  | DC/DC 4,5-5,5V, 9V, 2W | Datasheet | http://www.aimtec.com/site/Aimtec/files/Datasheet/HighResolution/AM2S-Z.pdf |  | , 4,5/9
AM2S-0512SH30Z | Aimtec |  | sch.SchLib | AM2S-Z | pcb.pcblib | AM2S-Z |  | DC/DC | 4.5 | 5.5 | 12 | 160 | 2W | 82 | -40 | 85 |  | DC/DC 4,5-5,5V, 12V, 2W | Datasheet | http://www.aimtec.com/site/Aimtec/files/Datasheet/HighResolution/AM2S-Z.pdf |  | , 4,5/12
AM2S-0515SH30Z | Aimtec |  | sch.SchLib | AM2S-Z | pcb.pcblib | AM2S-Z |  | DC/DC | 4.5 | 5.5 | 15 | 130 | 2W | 82 | -40 | 85 |  | DC/DC 4,5-5,5V, 15V, 2W | Datasheet | http://www.aimtec.com/site/Aimtec/files/Datasheet/HighResolution/AM2S-Z.pdf |  | , 4,5/15
AM2S-0518SH30Z | Aimtec |  | sch.SchLib | AM2S-Z | pcb.pcblib | AM2S-Z |  | DC/DC | 4.5 | 5.5 | 18 | 110 | 2W | 82 | -40 | 85 |  | DC/DC 4,5-5,5V, 18V, 2W | Datasheet | http://www.aimtec.com/site/Aimtec/files/Datasheet/HighResolution/AM2S-Z.pdf |  | , 4,5/18
AM2S-0524SH30Z | Aimtec |  | sch.SchLib | AM2S-Z | pcb.pcblib | AM2S-Z |  | DC/DC | 4.5 | 5.5 | 24 | 80 | 2W | 82 | -40 | 85 |  | DC/DC 4,5-5,5V, 24V, 2W | Datasheet | http://www.aimtec.com/site/Aimtec/files/Datasheet/HighResolution/AM2S-Z.pdf |  | , 4,5/24
AM2S-1203SH30Z | Aimtec |  | sch.SchLib | AM2S-Z | pcb.pcblib | AM2S-Z |  | DC/DC | 10.8 | 13.2 | 3.3 | 400 | 2W | 72 | -40 | 85 |  | DC/DC 10,8-13,2V, 3,3V, 2W | Datasheet | http://www.aimtec.com/site/Aimtec/files/Datasheet/HighResolution/AM2S-Z.pdf |  | , 10,8/3,3
AM2S-1205SH30Z | Aimtec |  | sch.SchLib | AM2S-Z | pcb.pcblib | AM2S-Z |  | DC/DC | 10.8 | 13.2 | 5 | 400 | 2W | 78 | -40 | 85 |  | DC/DC 10,8-13,2V, 5V, 2W | Datasheet | http://www.aimtec.com/site/Aimtec/files/Datasheet/HighResolution/AM2S-Z.pdf |  | , 10,8/5
AM2S-1207SH30Z | Aimtec |  | sch.SchLib | AM2S-Z | pcb.pcblib | AM2S-Z |  | DC/DC | 10.8 | 13.2 | 7.2 | 270 | 2W | 80 | -40 | 85 |  | DC/DC 10,8-13,2V, 7,2V, 2W | Datasheet | http://www.aimtec.com/site/Aimtec/files/Datasheet/HighResolution/AM2S-Z.pdf |  | , 10,8/7,2
AM2S-1209SH30Z | Aimtec |  | sch.SchLib | AM2S-Z | pcb.pcblib | AM2S-Z |  | DC/DC | 10.8 | 13.2 | 9 | 220 | 2W | 82 | -40 | 85 |  | DC/DC 10,8-13,2V, 9V, 2W | Datasheet | http://www.aimtec.com/site/Aimtec/files/Datasheet/HighResolution/AM2S-Z.pdf |  | , 10,8/9
AM2S-1212SH30Z | Aimtec |  | sch.SchLib | AM2S-Z | pcb.pcblib | AM2S-Z |  | DC/DC | 10.8 | 13.2 | 12 | 160 | 2W | 84 | -40 | 85 |  | DC/DC 10,8-13,2V, 12V, 2W | Datasheet | http://www.aimtec.com/site/Aimtec/files/Datasheet/HighResolution/AM2S-Z.pdf |  | , 10,8/12
AM2S-1215SH30Z | Aimtec |  | sch.SchLib | AM2S-Z | pcb.pcblib | AM2S-Z |  | DC/DC | 10.8 | 13.2 | 15 | 130 | 2W | 84 | -40 | 85 |  | DC/DC 10,8-13,2V, 15V, 2W | Datasheet | http://www.aimtec.com/site/Aimtec/files/Datasheet/HighResolution/AM2S-Z.pdf |  | , 10,8/15
AM2S-1218SH30Z | Aimtec |  | sch.SchLib | AM2S-Z | pcb.pcblib | AM2S-Z |  | DC/DC | 10.8 | 13.2 | 18 | 110 | 2W | 84 | -40 | 85 |  | DC/DC 10,8-13,2V, 18V, 2W | Datasheet | http://www.aimtec.com/site/Aimtec/files/Datasheet/HighResolution/AM2S-Z.pdf |  | , 10,8/18
AM2S-1224SH30Z | Aimtec |  | sch.SchLib | AM2S-Z | pcb.pcblib | AM2S-Z |  | DC/DC | 10.8 | 13.2 | 24 | 80 | 2W | 82 | -40 | 85 |  | DC/DC 10,8-13,2V, 24V, 2W | Datasheet | http://www.aimtec.com/site/Aimtec/files/Datasheet/HighResolution/AM2S-Z.pdf |  | , 10,8/24
AM2S-2403SH30Z | Aimtec |  | sch.SchLib | AM2S-Z | pcb.pcblib | AM2S-Z |  | DC/DC | 21.6 | 26.4 | 3.3 | 400 | 2W | 74 | -40 | 85 |  | DC/DC 21,6-26,4V, 3,3V, 2W | Datasheet | http://www.aimtec.com/site/Aimtec/files/Datasheet/HighResolution/AM2S-Z.pdf |  | , 21,6/3,3
AM2S-2405SH30Z | Aimtec |  | sch.SchLib | AM2S-Z | pcb.pcblib | AM2S-Z |  | DC/DC | 21.6 | 26.4 | 5 | 400 | 2W | 80 | -40 | 85 |  | DC/DC 21,6-26,4V, 5V, 2W | Datasheet | http://www.aimtec.com/site/Aimtec/files/Datasheet/HighResolution/AM2S-Z.pdf |  | , 21,6/5
AM2S-2407SH30Z | Aimtec |  | sch.SchLib | AM2S-Z | pcb.pcblib | AM2S-Z |  | DC/DC | 21.6 | 26.4 | 7.2 | 270 | 2W | 80 | -40 | 85 |  | DC/DC 21,6-26,4V, 7,2V, 2W | Datasheet | http://www.aimtec.com/site/Aimtec/files/Datasheet/HighResolution/AM2S-Z.pdf |  | , 21,6/7,2
AM2S-2409SH30Z | Aimtec |  | sch.SchLib | AM2S-Z | pcb.pcblib | AM2S-Z |  | DC/DC | 21.6 | 26.4 | 9 | 220 | 2W | 84 | -40 | 85 |  | DC/DC 21,6-26,4V, 9V, 2W | Datasheet | http://www.aimtec.com/site/Aimtec/files/Datasheet/HighResolution/AM2S-Z.pdf |  | , 21,6/9
AM2S-2412SH30Z | Aimtec |  | sch.SchLib | AM2S-Z | pcb.pcblib | AM2S-Z |  | DC/DC | 21.6 | 26.4 | 12 | 160 | 2W | 84 | -40 | 85 |  | DC/DC 21,6-26,4V, 12V, 2W | Datasheet | http://www.aimtec.com/site/Aimtec/files/Datasheet/HighResolution/AM2S-Z.pdf |  | , 21,6/12
AM2S-2415SH30Z | Aimtec |  | sch.SchLib | AM2S-Z | pcb.pcblib | AM2S-Z |  | DC/DC | 21.6 | 26.4 | 15 | 130 | 2W | 84 | -40 | 85 |  | DC/DC 21,6-26,4V, 15V, 2W | Datasheet | http://www.aimtec.com/site/Aimtec/files/Datasheet/HighResolution/AM2S-Z.pdf |  | , 21,6/15
AM2S-2418SH30Z | Aimtec |  | sch.SchLib | AM2S-Z | pcb.pcblib | AM2S-Z |  | DC/DC | 21.6 | 26.4 | 18 | 110 | 2W | 84 | -40 | 85 |  | DC/DC 21,6-26,4V, 18V, 2W | Datasheet | http://www.aimtec.com/site/Aimtec/files/Datasheet/HighResolution/AM2S-Z.pdf |  | , 21,6/18
AM2S-2424SH30Z | Aimtec |  | sch.SchLib | AM2S-Z | pcb.pcblib | AM2S-Z |  | DC/DC | 21.6 | 26.4 | 24 | 80 | 2W | 84 | -40 | 85 |  | DC/DC 21,6-26,4V, 24V, 2W | Datasheet | http://www.aimtec.com/site/Aimtec/files/Datasheet/HighResolution/AM2S-Z.pdf |  | , 21,6/24
RK-0505S\HP | Recom |  | sch.SchLib | RK-xxxxS | pcb.pcblib | RK-SIP7S | SIP7 | DC/DC | 5 | 5 | 5 | 200 | 1W | 70-78 | -40 | 85 |  | DC/DC 5-5V, 5V, 1W | Datasheet | https://sds.compel.ru/item-pdf/fa461db3f1694d90721d9fff39c8b239/ps/recom~rk_rh.pdf |  | SIP7, 5/5
RK-1205S\HP | Recom |  | sch.SchLib | RK-xxxxS | pcb.pcblib | RK-SIP7S | SIP7 | DC/DC | 12 | 12 | 5 | 200 | 1W | 70-78 | -40 | 85 |  | DC/DC 12-12V, 5V, 1W | Datasheet | https://sds.compel.ru/item-pdf/fa461db3f1694d90721d9fff39c8b239/ps/recom~rk_rh.pdf |  | SIP7, 12/5
RK-1505S\HP | Recom |  | sch.SchLib | RK-xxxxS | pcb.pcblib | RK-SIP7S | SIP7 | DC/DC | 15 | 15 | 5 | 200 | 1W | 70-78 | -40 | 85 |  | DC/DC 15-15V, 5V, 1W | Datasheet | https://sds.compel.ru/item-pdf/fa461db3f1694d90721d9fff39c8b239/ps/recom~rk_rh.pdf |  | SIP7, 15/5
RK-2405S\HP | Recom |  | sch.SchLib | RK-xxxxS | pcb.pcblib | RK-SIP7S | SIP7 | DC/DC | 24 | 24 | 5 | 200 | 1W | 70-78 | -40 | 85 |  | DC/DC 24-24V, 5V, 1W | Datasheet | https://sds.compel.ru/item-pdf/fa461db3f1694d90721d9fff39c8b239/ps/recom~rk_rh.pdf |  | SIP7, 24/5
RK-0509S\HP | Recom |  | sch.SchLib | RK-xxxxS | pcb.pcblib | RK-SIP7S | SIP7 | DC/DC | 5 | 5 | 9 | 111 | 1W | 70-80 | -40 | 85 |  | DC/DC 5-5V, 9V, 1W | Datasheet | https://sds.compel.ru/item-pdf/fa461db3f1694d90721d9fff39c8b239/ps/recom~rk_rh.pdf |  | SIP7, 5/9
RK-1209S\HP | Recom |  | sch.SchLib | RK-xxxxS | pcb.pcblib | RK-SIP7S | SIP7 | DC/DC | 12 | 12 | 9 | 111 | 1W | 70-80 | -40 | 85 |  | DC/DC 12-12V, 9V, 1W | Datasheet | https://sds.compel.ru/item-pdf/fa461db3f1694d90721d9fff39c8b239/ps/recom~rk_rh.pdf |  | SIP7, 12/9
RK-1509S\HP | Recom |  | sch.SchLib | RK-xxxxS | pcb.pcblib | RK-SIP7S | SIP7 | DC/DC | 15 | 15 | 9 | 111 | 1W | 70-80 | -40 | 85 |  | DC/DC 15-15V, 9V, 1W | Datasheet | https://sds.compel.ru/item-pdf/fa461db3f1694d90721d9fff39c8b239/ps/recom~rk_rh.pdf |  | SIP7, 15/9
RK-2409S\HP | Recom |  | sch.SchLib | RK-xxxxS | pcb.pcblib | RK-SIP7S | SIP7 | DC/DC | 24 | 24 | 9 | 111 | 1W | 70-80 | -40 | 85 |  | DC/DC 24-24V, 9V, 1W | Datasheet | https://sds.compel.ru/item-pdf/fa461db3f1694d90721d9fff39c8b239/ps/recom~rk_rh.pdf |  | SIP7, 24/9
RK-0512S\HP | Recom |  | sch.SchLib | RK-xxxxS | pcb.pcblib | RK-SIP7S | SIP7 | DC/DC | 5 | 5 | 12 | 84 | 1W | 78-82 | -40 | 85 |  | DC/DC 5-5V, 12V, 1W | Datasheet | https://sds.compel.ru/item-pdf/fa461db3f1694d90721d9fff39c8b239/ps/recom~rk_rh.pdf |  | SIP7, 5/12
RK-1212S\HP | Recom |  | sch.SchLib | RK-xxxxS | pcb.pcblib | RK-SIP7S | SIP7 | DC/DC | 12 | 12 | 12 | 84 | 1W | 78-82 | -40 | 85 |  | DC/DC 12-12V, 12V, 1W | Datasheet | https://sds.compel.ru/item-pdf/fa461db3f1694d90721d9fff39c8b239/ps/recom~rk_rh.pdf |  | SIP7, 12/12
RK-1512S\HP | Recom |  | sch.SchLib | RK-xxxxS | pcb.pcblib | RK-SIP7S | SIP7 | DC/DC | 15 | 15 | 12 | 84 | 1W | 78-82 | -40 | 85 |  | DC/DC 15-15V, 12V, 1W | Datasheet | https://sds.compel.ru/item-pdf/fa461db3f1694d90721d9fff39c8b239/ps/recom~rk_rh.pdf |  | SIP7, 15/12
RK-2412S\HP | Recom |  | sch.SchLib | RK-xxxxS | pcb.pcblib | RK-SIP7S | SIP7 | DC/DC | 24 | 24 | 12 | 84 | 1W | 78-82 | -40 | 85 |  | DC/DC 24-24V, 12V, 1W | Datasheet | https://sds.compel.ru/item-pdf/fa461db3f1694d90721d9fff39c8b239/ps/recom~rk_rh.pdf |  | SIP7, 24/12
RK-0515S\HP | Recom |  | sch.SchLib | RK-xxxxS | pcb.pcblib | RK-SIP7S | SIP7 | DC/DC | 5 | 5 | 15 | 66 | 1W | 80-82 | -40 | 85 |  | DC/DC 5-5V, 15V, 1W | Datasheet | https://sds.compel.ru/item-pdf/fa461db3f1694d90721d9fff39c8b239/ps/recom~rk_rh.pdf |  | SIP7, 5/15
RK-1215S\HP | Recom |  | sch.SchLib | RK-xxxxS | pcb.pcblib | RK-SIP7S | SIP7 | DC/DC | 12 | 12 | 15 | 66 | 1W | 80-82 | -40 | 85 |  | DC/DC 12-12V, 15V, 1W | Datasheet | https://sds.compel.ru/item-pdf/fa461db3f1694d90721d9fff39c8b239/ps/recom~rk_rh.pdf |  | SIP7, 12/15
RK-1515S\HP | Recom |  | sch.SchLib | RK-xxxxS | pcb.pcblib | RK-SIP7S | SIP7 | DC/DC | 15 | 15 | 15 | 66 | 1W | 80-82 | -40 | 85 |  | DC/DC 15-15V, 15V, 1W | Datasheet | https://sds.compel.ru/item-pdf/fa461db3f1694d90721d9fff39c8b239/ps/recom~rk_rh.pdf |  | SIP7, 15/15
RK-2415S\HP | Recom |  | sch.SchLib | RK-xxxxS | pcb.pcblib | RK-SIP7S | SIP7 | DC/DC | 24 | 24 | 15 | 66 | 1W | 80-82 | -40 | 85 |  | DC/DC 24-24V, 15V, 1W | Datasheet | https://sds.compel.ru/item-pdf/fa461db3f1694d90721d9fff39c8b239/ps/recom~rk_rh.pdf |  | SIP7, 24/15
RH-0505D\HP | Recom |  | sch.SchLib | RK-xxxxD | pcb.pcblib | RK-SIP7D | SIP7 | DC/DC | 5 | 5 | ±5 | ±100 | 1W | 74-78 | -40 | 85 |  | DC/DC 5-5V, ±5V, 1W | Datasheet | https://sds.compel.ru/item-pdf/fa461db3f1694d90721d9fff39c8b239/ps/recom~rk_rh.pdf |  | SIP7, 5/±5
RH-1205D\HP | Recom |  | sch.SchLib | RK-xxxxD | pcb.pcblib | RK-SIP7D | SIP7 | DC/DC | 12 | 12 | ±5 | ±100 | 1W | 74-78 | -40 | 85 |  | DC/DC 12-12V, ±5V, 1W | Datasheet | https://sds.compel.ru/item-pdf/fa461db3f1694d90721d9fff39c8b239/ps/recom~rk_rh.pdf |  | SIP7, 12/±5
RH-1505D\HP | Recom |  | sch.SchLib | RK-xxxxD | pcb.pcblib | RK-SIP7D | SIP7 | DC/DC | 15 | 15 | ±5 | ±100 | 1W | 74-78 | -40 | 85 |  | DC/DC 15-15V, ±5V, 1W | Datasheet | https://sds.compel.ru/item-pdf/fa461db3f1694d90721d9fff39c8b239/ps/recom~rk_rh.pdf |  | SIP7, 15/±5
RH-2405D\HP | Recom |  | sch.SchLib | RK-xxxxD | pcb.pcblib | RK-SIP7D | SIP7 | DC/DC | 24 | 24 | ±5 | ±100 | 1W | 74-78 | -40 | 85 |  | DC/DC 24-24V, ±5V, 1W | Datasheet | https://sds.compel.ru/item-pdf/fa461db3f1694d90721d9fff39c8b239/ps/recom~rk_rh.pdf |  | SIP7, 24/±5
RH-0509D\HP | Recom |  | sch.SchLib | RK-xxxxD | pcb.pcblib | RK-SIP7D | SIP7 | DC/DC | 5 | 5 | ±9 | ±56 | 1W | 76-79 | -40 | 85 |  | DC/DC 5-5V, ±9V, 1W | Datasheet | https://sds.compel.ru/item-pdf/fa461db3f1694d90721d9fff39c8b239/ps/recom~rk_rh.pdf |  | SIP7, 5/±9
RH-1209D\HP | Recom |  | sch.SchLib | RK-xxxxD | pcb.pcblib | RK-SIP7D | SIP7 | DC/DC | 12 | 12 | ±9 | ±56 | 1W | 76-79 | -40 | 85 |  | DC/DC 12-12V, ±9V, 1W | Datasheet | https://sds.compel.ru/item-pdf/fa461db3f1694d90721d9fff39c8b239/ps/recom~rk_rh.pdf |  | SIP7, 12/±9
RH-1509D\HP | Recom |  | sch.SchLib | RK-xxxxD | pcb.pcblib | RK-SIP7D | SIP7 | DC/DC | 15 | 15 | ±9 | ±56 | 1W | 76-79 | -40 | 85 |  | DC/DC 15-15V, ±9V, 1W | Datasheet | https://sds.compel.ru/item-pdf/fa461db3f1694d90721d9fff39c8b239/ps/recom~rk_rh.pdf |  | SIP7, 15/±9
RH-2409D\HP | Recom |  | sch.SchLib | RK-xxxxD | pcb.pcblib | RK-SIP7D | SIP7 | DC/DC | 24 | 24 | ±9 | ±56 | 1W | 76-79 | -40 | 85 |  | DC/DC 24-24V, ±9V, 1W | Datasheet | https://sds.compel.ru/item-pdf/fa461db3f1694d90721d9fff39c8b239/ps/recom~rk_rh.pdf |  | SIP7, 24/±9
RH-0512D\HP | Recom |  | sch.SchLib | RK-xxxxD | pcb.pcblib | RK-SIP7D | SIP7 | DC/DC | 5 | 5 | ±12 | ±42 | 1W | 78-84 | -40 | 85 |  | DC/DC 5-5V, ±12V, 1W | Datasheet | https://sds.compel.ru/item-pdf/fa461db3f1694d90721d9fff39c8b239/ps/recom~rk_rh.pdf |  | SIP7, 5/±12
RH-1212D\HP | Recom |  | sch.SchLib | RK-xxxxD | pcb.pcblib | RK-SIP7D | SIP7 | DC/DC | 12 | 12 | ±12 | ±42 | 1W | 78-84 | -40 | 85 |  | DC/DC 12-12V, ±12V, 1W | Datasheet | https://sds.compel.ru/item-pdf/fa461db3f1694d90721d9fff39c8b239/ps/recom~rk_rh.pdf |  | SIP7, 12/±12
RH-1512D\HP | Recom |  | sch.SchLib | RK-xxxxD | pcb.pcblib | RK-SIP7D | SIP7 | DC/DC | 15 | 15 | ±12 | ±42 | 1W | 78-84 | -40 | 85 |  | DC/DC 15-15V, ±12V, 1W | Datasheet | https://sds.compel.ru/item-pdf/fa461db3f1694d90721d9fff39c8b239/ps/recom~rk_rh.pdf |  | SIP7, 15/±12
RH-2412D\HP | Recom |  | sch.SchLib | RK-xxxxD | pcb.pcblib | RK-SIP7D | SIP7 | DC/DC | 24 | 24 | ±12 | ±42 | 1W | 78-84 | -40 | 85 |  | DC/DC 24-24V, ±12V, 1W | Datasheet | https://sds.compel.ru/item-pdf/fa461db3f1694d90721d9fff39c8b239/ps/recom~rk_rh.pdf |  | SIP7, 24/±12
RH-0515D\HP | Recom |  | sch.SchLib | RK-xxxxD | pcb.pcblib | RK-SIP7D | SIP7 | DC/DC | 5 | 5 | ±15 | ±33 | 1W | 80-84 | -40 | 85 |  | DC/DC 5-5V, ±15V, 1W | Datasheet | https://sds.compel.ru/item-pdf/fa461db3f1694d90721d9fff39c8b239/ps/recom~rk_rh.pdf |  | SIP7, 5/±15
RH-1215D\HP | Recom |  | sch.SchLib | RK-xxxxD | pcb.pcblib | RK-SIP7D | SIP7 | DC/DC | 12 | 12 | ±15 | ±33 | 1W | 80-84 | -40 | 85 |  | DC/DC 12-12V, ±15V, 1W | Datasheet | https://sds.compel.ru/item-pdf/fa461db3f1694d90721d9fff39c8b239/ps/recom~rk_rh.pdf |  | SIP7, 12/±15
RH-1515D\HP | Recom |  | sch.SchLib | RK-xxxxD | pcb.pcblib | RK-SIP7D | SIP7 | DC/DC | 15 | 15 | ±15 | ±33 | 1W | 80-84 | -40 | 85 |  | DC/DC 15-15V, ±15V, 1W | Datasheet | https://sds.compel.ru/item-pdf/fa461db3f1694d90721d9fff39c8b239/ps/recom~rk_rh.pdf |  | SIP7, 15/±15
RH-2415D\HP | Recom |  | sch.SchLib | RK-xxxxD | pcb.pcblib | RK-SIP7D | SIP7 | DC/DC | 24 | 24 | ±15 | ±33 | 1W | 80-84 | -40 | 85 |  | DC/DC 24-24V, ±15V, 1W | Datasheet | https://sds.compel.ru/item-pdf/fa461db3f1694d90721d9fff39c8b239/ps/recom~rk_rh.pdf |  | SIP7, 24/±15
RH-51509D\HP | Recom |  | sch.SchLib | RK-xxxxD | pcb.pcblib | RK-SIP7D | SIP7 | DC/DC | 5 | 5 | 15/-9 | 33/-56 | 1W | 70-81 | -40 | 85 |  | DC/DC 5-5V, 15/-9V, 1W | Datasheet | https://sds.compel.ru/item-pdf/fa461db3f1694d90721d9fff39c8b239/ps/recom~rk_rh.pdf |  | SIP7, 5/15/-9
RH-121509D\HP | Recom |  | sch.SchLib | RK-xxxxD | pcb.pcblib | RK-SIP7D | SIP7 | DC/DC | 12 | 12 | 15/-9 | 33/-56 | 1W | 70-81 | -40 | 85 |  | DC/DC 12-12V, 15/-9V, 1W | Datasheet | https://sds.compel.ru/item-pdf/fa461db3f1694d90721d9fff39c8b239/ps/recom~rk_rh.pdf |  | SIP7, 12/15/-9
RH-241509D\HP | Recom |  | sch.SchLib | RK-xxxxD | pcb.pcblib | RK-SIP7D | SIP7 | DC/DC | 24 | 24 | 15/-9 | 33/-56 | 1W | 70-81 | -40 | 85 |  | DC/DC 24-24V, 15/-9V, 1W | Datasheet | https://sds.compel.ru/item-pdf/fa461db3f1694d90721d9fff39c8b239/ps/recom~rk_rh.pdf |  | SIP7, 24/15/-9
RK-1.81.8S\HP | Recom |  | sch.SchLib | RK-xxxxS | pcb.pcblib | RK-SIP7S | SIP7 | DC/DC | 1,8 | 1,8 | 1.8 | 555 | 1W | 70 | -40 | 85 |  | DC/DC 1,8-1,8V, 1,8V, 1W | Datasheet | https://sds.compel.ru/item-pdf/a587cbacc53cec7196b414291dee6629/ps/recom~rk_rh.pdf |  | SIP7, 1,8/1,8
RK-3.31.8S\HP | Recom |  | sch.SchLib | RK-xxxxS | pcb.pcblib | RK-SIP7S | SIP7 | DC/DC | 3,3 | 3,3 | 1.8 | 555 | 1W | 70 | -40 | 85 |  | DC/DC 3,3-3,3V, 1,8V, 1W | Datasheet | https://sds.compel.ru/item-pdf/a587cbacc53cec7196b414291dee6629/ps/recom~rk_rh.pdf |  | SIP7, 3,3/1,8
RK-051.8S\HP | Recom |  | sch.SchLib | RK-xxxxS | pcb.pcblib | RK-SIP7S | SIP7 | DC/DC | 5 | 5 | 1.8 | 555 | 1W | 70 | -40 | 85 |  | DC/DC 5-5V, 1,8V, 1W | Datasheet | https://sds.compel.ru/item-pdf/a587cbacc53cec7196b414291dee6629/ps/recom~rk_rh.pdf |  | SIP7, 5/1,8
RK-091.8S\HP | Recom |  | sch.SchLib | RK-xxxxS | pcb.pcblib | RK-SIP7S | SIP7 | DC/DC | 9 | 9 | 1.8 | 555 | 1W | 70 | -40 | 85 |  | DC/DC 9-9V, 1,8V, 1W | Datasheet | https://sds.compel.ru/item-pdf/a587cbacc53cec7196b414291dee6629/ps/recom~rk_rh.pdf |  | SIP7, 9/1,8
RK-121.8S\HP | Recom |  | sch.SchLib | RK-xxxxS | pcb.pcblib | RK-SIP7S | SIP7 | DC/DC | 12 | 12 | 1.8 | 555 | 1W | 70 | -40 | 85 |  | DC/DC 12-12V, 1,8V, 1W | Datasheet | https://sds.compel.ru/item-pdf/a587cbacc53cec7196b414291dee6629/ps/recom~rk_rh.pdf |  | SIP7, 12/1,8
RK-151.8S\HP | Recom |  | sch.SchLib | RK-xxxxS | pcb.pcblib | RK-SIP7S | SIP7 | DC/DC | 15 | 15 | 1.8 | 555 | 1W | 70 | -40 | 85 |  | DC/DC 15-15V, 1,8V, 1W | Datasheet | https://sds.compel.ru/item-pdf/a587cbacc53cec7196b414291dee6629/ps/recom~rk_rh.pdf |  | SIP7, 15/1,8
RK-241.8S\HP | Recom |  | sch.SchLib | RK-xxxxS | pcb.pcblib | RK-SIP7S | SIP7 | DC/DC | 24 | 24 | 1.8 | 555 | 1W | 70 | -40 | 85 |  | DC/DC 24-24V, 1,8V, 1W | Datasheet | https://sds.compel.ru/item-pdf/a587cbacc53cec7196b414291dee6629/ps/recom~rk_rh.pdf |  | SIP7, 24/1,8
RK-1.83.3S\HP | Recom |  | sch.SchLib | RK-xxxxS | pcb.pcblib | RK-SIP7S | SIP7 | DC/DC | 1,8 | 1,8 | 3.3 | 303 | 1W | 75 | -40 | 85 |  | DC/DC 1,8-1,8V, 3,3V, 1W | Datasheet | https://sds.compel.ru/item-pdf/a587cbacc53cec7196b414291dee6629/ps/recom~rk_rh.pdf |  | SIP7, 1,8/3,3
RK-3.33.3S\HP | Recom |  | sch.SchLib | RK-xxxxS | pcb.pcblib | RK-SIP7S | SIP7 | DC/DC | 3,3 | 3,3 | 3.3 | 303 | 1W | 75 | -40 | 85 |  | DC/DC 3,3-3,3V, 3,3V, 1W | Datasheet | https://sds.compel.ru/item-pdf/a587cbacc53cec7196b414291dee6629/ps/recom~rk_rh.pdf |  | SIP7, 3,3/3,3
RK-053.3S\HP | Recom |  | sch.SchLib | RK-xxxxS | pcb.pcblib | RK-SIP7S | SIP7 | DC/DC | 5 | 5 | 3.3 | 303 | 1W | 75 | -40 | 85 |  | DC/DC 5-5V, 3,3V, 1W | Datasheet | https://sds.compel.ru/item-pdf/a587cbacc53cec7196b414291dee6629/ps/recom~rk_rh.pdf |  | SIP7, 5/3,3
RK-093.3S\HP | Recom |  | sch.SchLib | RK-xxxxS | pcb.pcblib | RK-SIP7S | SIP7 | DC/DC | 9 | 9 | 3.3 | 303 | 1W | 75 | -40 | 85 |  | DC/DC 9-9V, 3,3V, 1W | Datasheet | https://sds.compel.ru/item-pdf/a587cbacc53cec7196b414291dee6629/ps/recom~rk_rh.pdf |  | SIP7, 9/3,3
RK-123.3S\HP | Recom |  | sch.SchLib | RK-xxxxS | pcb.pcblib | RK-SIP7S | SIP7 | DC/DC | 12 | 12 | 3.3 | 303 | 1W | 75 | -40 | 85 |  | DC/DC 12-12V, 3,3V, 1W | Datasheet | https://sds.compel.ru/item-pdf/a587cbacc53cec7196b414291dee6629/ps/recom~rk_rh.pdf |  | SIP7, 12/3,3
RK-153.3S\HP | Recom |  | sch.SchLib | RK-xxxxS | pcb.pcblib | RK-SIP7S | SIP7 | DC/DC | 15 | 15 | 3.3 | 303 | 1W | 75 | -40 | 85 |  | DC/DC 15-15V, 3,3V, 1W | Datasheet | https://sds.compel.ru/item-pdf/a587cbacc53cec7196b414291dee6629/ps/recom~rk_rh.pdf |  | SIP7, 15/3,3
RK-243.3S\HP | Recom |  | sch.SchLib | RK-xxxxS | pcb.pcblib | RK-SIP7S | SIP7 | DC/DC | 24 | 24 | 3.3 | 303 | 1W | 75 | -40 | 85 |  | DC/DC 24-24V, 3,3V, 1W | Datasheet | https://sds.compel.ru/item-pdf/a587cbacc53cec7196b414291dee6629/ps/recom~rk_rh.pdf |  | SIP7, 24/3,3
RK-1.805S\HP | Recom |  | sch.SchLib | RK-xxxxS | pcb.pcblib | RK-SIP7S | SIP7 | DC/DC | 1,8 | 1,8 | 5 | 200 | 1W | 70-78 | -40 | 85 |  | DC/DC 1,8-1,8V, 5V, 1W | Datasheet | https://sds.compel.ru/item-pdf/a587cbacc53cec7196b414291dee6629/ps/recom~rk_rh.pdf |  | SIP7, 1,8/5
RK-3.305S\HP | Recom |  | sch.SchLib | RK-xxxxS | pcb.pcblib | RK-SIP7S | SIP7 | DC/DC | 3,3 | 3,3 | 5 | 200 | 1W | 70-78 | -40 | 85 |  | DC/DC 3,3-3,3V, 5V, 1W | Datasheet | https://sds.compel.ru/item-pdf/a587cbacc53cec7196b414291dee6629/ps/recom~rk_rh.pdf |  | SIP7, 3,3/5
RK-0505S\HP | Recom |  | sch.SchLib | RK-xxxxS | pcb.pcblib | RK-SIP7S | SIP7 | DC/DC | 5 | 5 | 5 | 200 | 1W | 70-78 | -40 | 85 |  | DC/DC 5-5V, 5V, 1W | Datasheet | https://sds.compel.ru/item-pdf/a587cbacc53cec7196b414291dee6629/ps/recom~rk_rh.pdf |  | SIP7, 5/5
RK-0905S\HP | Recom |  | sch.SchLib | RK-xxxxS | pcb.pcblib | RK-SIP7S | SIP7 | DC/DC | 9 | 9 | 5 | 200 | 1W | 70-78 | -40 | 85 |  | DC/DC 9-9V, 5V, 1W | Datasheet | https://sds.compel.ru/item-pdf/a587cbacc53cec7196b414291dee6629/ps/recom~rk_rh.pdf |  | SIP7, 9/5
RK-1205S\HP | Recom |  | sch.SchLib | RK-xxxxS | pcb.pcblib | RK-SIP7S | SIP7 | DC/DC | 12 | 12 | 5 | 200 | 1W | 70-78 | -40 | 85 |  | DC/DC 12-12V, 5V, 1W | Datasheet | https://sds.compel.ru/item-pdf/a587cbacc53cec7196b414291dee6629/ps/recom~rk_rh.pdf |  | SIP7, 12/5
RK-1505S\HP | Recom |  | sch.SchLib | RK-xxxxS | pcb.pcblib | RK-SIP7S | SIP7 | DC/DC | 15 | 15 | 5 | 200 | 1W | 70-78 | -40 | 85 |  | DC/DC 15-15V, 5V, 1W | Datasheet | https://sds.compel.ru/item-pdf/a587cbacc53cec7196b414291dee6629/ps/recom~rk_rh.pdf |  | SIP7, 15/5
RK-2405S\HP | Recom |  | sch.SchLib | RK-xxxxS | pcb.pcblib | RK-SIP7S | SIP7 | DC/DC | 24 | 24 | 5 | 200 | 1W | 70-78 | -40 | 85 |  | DC/DC 24-24V, 5V, 1W | Datasheet | https://sds.compel.ru/item-pdf/a587cbacc53cec7196b414291dee6629/ps/recom~rk_rh.pdf |  | SIP7, 24/5
RK-1.809S\HP | Recom |  | sch.SchLib | RK-xxxxS | pcb.pcblib | RK-SIP7S | SIP7 | DC/DC | 1,8 | 1,8 | 9 | 111 | 1W | 70-80 | -40 | 85 |  | DC/DC 1,8-1,8V, 9V, 1W | Datasheet | https://sds.compel.ru/item-pdf/a587cbacc53cec7196b414291dee6629/ps/recom~rk_rh.pdf |  | SIP7, 1,8/9
RK-3.309S\HP | Recom |  | sch.SchLib | RK-xxxxS | pcb.pcblib | RK-SIP7S | SIP7 | DC/DC | 3,3 | 3,3 | 9 | 111 | 1W | 70-80 | -40 | 85 |  | DC/DC 3,3-3,3V, 9V, 1W | Datasheet | https://sds.compel.ru/item-pdf/a587cbacc53cec7196b414291dee6629/ps/recom~rk_rh.pdf |  | SIP7, 3,3/9
RK-0509S\HP | Recom |  | sch.SchLib | RK-xxxxS | pcb.pcblib | RK-SIP7S | SIP7 | DC/DC | 5 | 5 | 9 | 111 | 1W | 70-80 | -40 | 85 |  | DC/DC 5-5V, 9V, 1W | Datasheet | https://sds.compel.ru/item-pdf/a587cbacc53cec7196b414291dee6629/ps/recom~rk_rh.pdf |  | SIP7, 5/9
RK-0909S\HP | Recom |  | sch.SchLib | RK-xxxxS | pcb.pcblib | RK-SIP7S | SIP7 | DC/DC | 9 | 9 | 9 | 111 | 1W | 70-80 | -40 | 85 |  | DC/DC 9-9V, 9V, 1W | Datasheet | https://sds.compel.ru/item-pdf/a587cbacc53cec7196b414291dee6629/ps/recom~rk_rh.pdf |  | SIP7, 9/9
RK-1209S\HP | Recom |  | sch.SchLib | RK-xxxxS | pcb.pcblib | RK-SIP7S | SIP7 | DC/DC | 12 | 12 | 9 | 111 | 1W | 70-80 | -40 | 85 |  | DC/DC 12-12V, 9V, 1W | Datasheet | https://sds.compel.ru/item-pdf/a587cbacc53cec7196b414291dee6629/ps/recom~rk_rh.pdf |  | SIP7, 12/9
RK-1509S\HP | Recom |  | sch.SchLib | RK-xxxxS | pcb.pcblib | RK-SIP7S | SIP7 | DC/DC | 15 | 15 | 9 | 111 | 1W | 70-80 | -40 | 85 |  | DC/DC 15-15V, 9V, 1W | Datasheet | https://sds.compel.ru/item-pdf/a587cbacc53cec7196b414291dee6629/ps/recom~rk_rh.pdf |  | SIP7, 15/9
RK-2409S\HP | Recom |  | sch.SchLib | RK-xxxxS | pcb.pcblib | RK-SIP7S | SIP7 | DC/DC | 24 | 24 | 9 | 111 | 1W | 70-80 | -40 | 85 |  | DC/DC 24-24V, 9V, 1W | Datasheet | https://sds.compel.ru/item-pdf/a587cbacc53cec7196b414291dee6629/ps/recom~rk_rh.pdf |  | SIP7, 24/9
RK-1.812S\HP | Recom |  | sch.SchLib | RK-xxxxS | pcb.pcblib | RK-SIP7S | SIP7 | DC/DC | 1,8 | 1,8 | 12 | 84 | 1W | 78-82 | -40 | 85 |  | DC/DC 1,8-1,8V, 12V, 1W | Datasheet | https://sds.compel.ru/item-pdf/a587cbacc53cec7196b414291dee6629/ps/recom~rk_rh.pdf |  | SIP7, 1,8/12
RK-3.312S\HP | Recom |  | sch.SchLib | RK-xxxxS | pcb.pcblib | RK-SIP7S | SIP7 | DC/DC | 3,3 | 3,3 | 12 | 84 | 1W | 78-82 | -40 | 85 |  | DC/DC 3,3-3,3V, 12V, 1W | Datasheet | https://sds.compel.ru/item-pdf/a587cbacc53cec7196b414291dee6629/ps/recom~rk_rh.pdf |  | SIP7, 3,3/12
RK-0512S\HP | Recom |  | sch.SchLib | RK-xxxxS | pcb.pcblib | RK-SIP7S | SIP7 | DC/DC | 5 | 5 | 12 | 84 | 1W | 78-82 | -40 | 85 |  | DC/DC 5-5V, 12V, 1W | Datasheet | https://sds.compel.ru/item-pdf/a587cbacc53cec7196b414291dee6629/ps/recom~rk_rh.pdf |  | SIP7, 5/12
RK-0912S\HP | Recom |  | sch.SchLib | RK-xxxxS | pcb.pcblib | RK-SIP7S | SIP7 | DC/DC | 9 | 9 | 12 | 84 | 1W | 78-82 | -40 | 85 |  | DC/DC 9-9V, 12V, 1W | Datasheet | https://sds.compel.ru/item-pdf/a587cbacc53cec7196b414291dee6629/ps/recom~rk_rh.pdf |  | SIP7, 9/12
RK-1212S\HP | Recom |  | sch.SchLib | RK-xxxxS | pcb.pcblib | RK-SIP7S | SIP7 | DC/DC | 12 | 12 | 12 | 84 | 1W | 78-82 | -40 | 85 |  | DC/DC 12-12V, 12V, 1W | Datasheet | https://sds.compel.ru/item-pdf/a587cbacc53cec7196b414291dee6629/ps/recom~rk_rh.pdf |  | SIP7, 12/12
RK-1512S\HP | Recom |  | sch.SchLib | RK-xxxxS | pcb.pcblib | RK-SIP7S | SIP7 | DC/DC | 15 | 15 | 12 | 84 | 1W | 78-82 | -40 | 85 |  | DC/DC 15-15V, 12V, 1W | Datasheet | https://sds.compel.ru/item-pdf/a587cbacc53cec7196b414291dee6629/ps/recom~rk_rh.pdf |  | SIP7, 15/12
RK-2412S\HP | Recom |  | sch.SchLib | RK-xxxxS | pcb.pcblib | RK-SIP7S | SIP7 | DC/DC | 24 | 24 | 12 | 84 | 1W | 78-82 | -40 | 85 |  | DC/DC 24-24V, 12V, 1W | Datasheet | https://sds.compel.ru/item-pdf/a587cbacc53cec7196b414291dee6629/ps/recom~rk_rh.pdf |  | SIP7, 24/12
RK-1.815S\HP | Recom |  | sch.SchLib | RK-xxxxS | pcb.pcblib | RK-SIP7S | SIP7 | DC/DC | 1,8 | 1,8 | 15 | 66 | 1W | 80-82 | -40 | 85 |  | DC/DC 1,8-1,8V, 15V, 1W | Datasheet | https://sds.compel.ru/item-pdf/a587cbacc53cec7196b414291dee6629/ps/recom~rk_rh.pdf |  | SIP7, 1,8/15
RK-3.315S\HP | Recom |  | sch.SchLib | RK-xxxxS | pcb.pcblib | RK-SIP7S | SIP7 | DC/DC | 3,3 | 3,3 | 15 | 66 | 1W | 80-82 | -40 | 85 |  | DC/DC 3,3-3,3V, 15V, 1W | Datasheet | https://sds.compel.ru/item-pdf/a587cbacc53cec7196b414291dee6629/ps/recom~rk_rh.pdf |  | SIP7, 3,3/15
RK-0515S\HP | Recom |  | sch.SchLib | RK-xxxxS | pcb.pcblib | RK-SIP7S | SIP7 | DC/DC | 5 | 5 | 15 | 66 | 1W | 80-82 | -40 | 85 |  | DC/DC 5-5V, 15V, 1W | Datasheet | https://sds.compel.ru/item-pdf/a587cbacc53cec7196b414291dee6629/ps/recom~rk_rh.pdf |  | SIP7, 5/15
RK-0915S\HP | Recom |  | sch.SchLib | RK-xxxxS | pcb.pcblib | RK-SIP7S | SIP7 | DC/DC | 9 | 9 | 15 | 66 | 1W | 80-82 | -40 | 85 |  | DC/DC 9-9V, 15V, 1W | Datasheet | https://sds.compel.ru/item-pdf/a587cbacc53cec7196b414291dee6629/ps/recom~rk_rh.pdf |  | SIP7, 9/15
RK-1215S\HP | Recom |  | sch.SchLib | RK-xxxxS | pcb.pcblib | RK-SIP7S | SIP7 | DC/DC | 12 | 12 | 15 | 66 | 1W | 80-82 | -40 | 85 |  | DC/DC 12-12V, 15V, 1W | Datasheet | https://sds.compel.ru/item-pdf/a587cbacc53cec7196b414291dee6629/ps/recom~rk_rh.pdf |  | SIP7, 12/15
RK-1515S\HP | Recom |  | sch.SchLib | RK-xxxxS | pcb.pcblib | RK-SIP7S | SIP7 | DC/DC | 15 | 15 | 15 | 66 | 1W | 80-82 | -40 | 85 |  | DC/DC 15-15V, 15V, 1W | Datasheet | https://sds.compel.ru/item-pdf/a587cbacc53cec7196b414291dee6629/ps/recom~rk_rh.pdf |  | SIP7, 15/15
RK-2415S\HP | Recom |  | sch.SchLib | RK-xxxxS | pcb.pcblib | RK-SIP7S | SIP7 | DC/DC | 24 | 24 | 15 | 66 | 1W | 80-82 | -40 | 85 |  | DC/DC 24-24V, 15V, 1W | Datasheet | https://sds.compel.ru/item-pdf/a587cbacc53cec7196b414291dee6629/ps/recom~rk_rh.pdf |  | SIP7, 24/15
RK-1.824S\HP | Recom |  | sch.SchLib | RK-xxxxS | pcb.pcblib | RK-SIP7S | SIP7 | DC/DC | 1,8 | 1,8 | 24 | 42 | 1W | 74-83 | -40 | 85 |  | DC/DC 1,8-1,8V, 24V, 1W | Datasheet | https://sds.compel.ru/item-pdf/a587cbacc53cec7196b414291dee6629/ps/recom~rk_rh.pdf |  | SIP7, 1,8/24
RK-3.324S\HP | Recom |  | sch.SchLib | RK-xxxxS | pcb.pcblib | RK-SIP7S | SIP7 | DC/DC | 3,3 | 3,3 | 24 | 42 | 1W | 74-83 | -40 | 85 |  | DC/DC 3,3-3,3V, 24V, 1W | Datasheet | https://sds.compel.ru/item-pdf/a587cbacc53cec7196b414291dee6629/ps/recom~rk_rh.pdf |  | SIP7, 3,3/24
RK-0524S\HP | Recom |  | sch.SchLib | RK-xxxxS | pcb.pcblib | RK-SIP7S | SIP7 | DC/DC | 5 | 5 | 24 | 42 | 1W | 74-83 | -40 | 85 |  | DC/DC 5-5V, 24V, 1W | Datasheet | https://sds.compel.ru/item-pdf/a587cbacc53cec7196b414291dee6629/ps/recom~rk_rh.pdf |  | SIP7, 5/24
RK-0924S\HP | Recom |  | sch.SchLib | RK-xxxxS | pcb.pcblib | RK-SIP7S | SIP7 | DC/DC | 9 | 9 | 24 | 42 | 1W | 74-83 | -40 | 85 |  | DC/DC 9-9V, 24V, 1W | Datasheet | https://sds.compel.ru/item-pdf/a587cbacc53cec7196b414291dee6629/ps/recom~rk_rh.pdf |  | SIP7, 9/24
RK-1224S\HP | Recom |  | sch.SchLib | RK-xxxxS | pcb.pcblib | RK-SIP7S | SIP7 | DC/DC | 12 | 12 | 24 | 42 | 1W | 74-83 | -40 | 85 |  | DC/DC 12-12V, 24V, 1W | Datasheet | https://sds.compel.ru/item-pdf/a587cbacc53cec7196b414291dee6629/ps/recom~rk_rh.pdf |  | SIP7, 12/24
RK-1524S\HP | Recom |  | sch.SchLib | RK-xxxxS | pcb.pcblib | RK-SIP7S | SIP7 | DC/DC | 15 | 15 | 24 | 42 | 1W | 74-83 | -40 | 85 |  | DC/DC 15-15V, 24V, 1W | Datasheet | https://sds.compel.ru/item-pdf/a587cbacc53cec7196b414291dee6629/ps/recom~rk_rh.pdf |  | SIP7, 15/24
RK-2424S\HP | Recom |  | sch.SchLib | RK-xxxxS | pcb.pcblib | RK-SIP7S | SIP7 | DC/DC | 24 | 24 | 24 | 42 | 1W | 74-83 | -40 | 85 |  | DC/DC 24-24V, 24V, 1W | Datasheet | https://sds.compel.ru/item-pdf/a587cbacc53cec7196b414291dee6629/ps/recom~rk_rh.pdf |  | SIP7, 24/24
RH-1.81.8D\HP | Recom |  | sch.SchLib | RK-xxxxD | pcb.pcblib | RK-SIP7D | SIP7 | DC/DC | 1,8 | 1,8 | ±1,8 | ±278 | 1W | 70 | -40 | 85 |  | DC/DC 1,8-1,8V, ±1,8V, 1W | Datasheet | https://sds.compel.ru/item-pdf/a587cbacc53cec7196b414291dee6629/ps/recom~rk_rh.pdf |  | SIP7, 1,8/±1,8
RH-3.31.8D\HP | Recom |  | sch.SchLib | RK-xxxxD | pcb.pcblib | RK-SIP7D | SIP7 | DC/DC | 3,3 | 3,3 | ±1,8 | ±278 | 1W | 70 | -40 | 85 |  | DC/DC 3,3-3,3V, ±1,8V, 1W | Datasheet | https://sds.compel.ru/item-pdf/a587cbacc53cec7196b414291dee6629/ps/recom~rk_rh.pdf |  | SIP7, 3,3/±1,8
RH-051.8D\HP | Recom |  | sch.SchLib | RK-xxxxD | pcb.pcblib | RK-SIP7D | SIP7 | DC/DC | 5 | 5 | ±1,8 | ±278 | 1W | 70 | -40 | 85 |  | DC/DC 5-5V, ±1,8V, 1W | Datasheet | https://sds.compel.ru/item-pdf/a587cbacc53cec7196b414291dee6629/ps/recom~rk_rh.pdf |  | SIP7, 5/±1,8
RH-091.8D\HP | Recom |  | sch.SchLib | RK-xxxxD | pcb.pcblib | RK-SIP7D | SIP7 | DC/DC | 9 | 9 | ±1,8 | ±278 | 1W | 70 | -40 | 85 |  | DC/DC 9-9V, ±1,8V, 1W | Datasheet | https://sds.compel.ru/item-pdf/a587cbacc53cec7196b414291dee6629/ps/recom~rk_rh.pdf |  | SIP7, 9/±1,8
RH-121.8D\HP | Recom |  | sch.SchLib | RK-xxxxD | pcb.pcblib | RK-SIP7D | SIP7 | DC/DC | 12 | 12 | ±1,8 | ±278 | 1W | 70 | -40 | 85 |  | DC/DC 12-12V, ±1,8V, 1W | Datasheet | https://sds.compel.ru/item-pdf/a587cbacc53cec7196b414291dee6629/ps/recom~rk_rh.pdf |  | SIP7, 12/±1,8
RH-151.8D\HP | Recom |  | sch.SchLib | RK-xxxxD | pcb.pcblib | RK-SIP7D | SIP7 | DC/DC | 15 | 15 | ±1,8 | ±278 | 1W | 70 | -40 | 85 |  | DC/DC 15-15V, ±1,8V, 1W | Datasheet | https://sds.compel.ru/item-pdf/a587cbacc53cec7196b414291dee6629/ps/recom~rk_rh.pdf |  | SIP7, 15/±1,8
RH-241.8D\HP | Recom |  | sch.SchLib | RK-xxxxD | pcb.pcblib | RK-SIP7D | SIP7 | DC/DC | 24 | 24 | ±1,8 | ±278 | 1W | 70 | -40 | 85 |  | DC/DC 24-24V, ±1,8V, 1W | Datasheet | https://sds.compel.ru/item-pdf/a587cbacc53cec7196b414291dee6629/ps/recom~rk_rh.pdf |  | SIP7, 24/±1,8
RH-1.83.3D\HP | Recom |  | sch.SchLib | RK-xxxxD | pcb.pcblib | RK-SIP7D | SIP7 | DC/DC | 1,8 | 1,8 | ±3,3 | ±152 | 1W | 70 | -40 | 85 |  | DC/DC 1,8-1,8V, ±3,3V, 1W | Datasheet | https://sds.compel.ru/item-pdf/a587cbacc53cec7196b414291dee6629/ps/recom~rk_rh.pdf |  | SIP7, 1,8/±3,3
RH-3.33.3D\HP | Recom |  | sch.SchLib | RK-xxxxD | pcb.pcblib | RK-SIP7D | SIP7 | DC/DC | 3,3 | 3,3 | ±3,3 | ±152 | 1W | 70 | -40 | 85 |  | DC/DC 3,3-3,3V, ±3,3V, 1W | Datasheet | https://sds.compel.ru/item-pdf/a587cbacc53cec7196b414291dee6629/ps/recom~rk_rh.pdf |  | SIP7, 3,3/±3,3
RH-053.3D\HP | Recom |  | sch.SchLib | RK-xxxxD | pcb.pcblib | RK-SIP7D | SIP7 | DC/DC | 5 | 5 | ±3,3 | ±152 | 1W | 70 | -40 | 85 |  | DC/DC 5-5V, ±3,3V, 1W | Datasheet | https://sds.compel.ru/item-pdf/a587cbacc53cec7196b414291dee6629/ps/recom~rk_rh.pdf |  | SIP7, 5/±3,3
RH-093.3D\HP | Recom |  | sch.SchLib | RK-xxxxD | pcb.pcblib | RK-SIP7D | SIP7 | DC/DC | 9 | 9 | ±3,3 | ±152 | 1W | 70 | -40 | 85 |  | DC/DC 9-9V, ±3,3V, 1W | Datasheet | https://sds.compel.ru/item-pdf/a587cbacc53cec7196b414291dee6629/ps/recom~rk_rh.pdf |  | SIP7, 9/±3,3
RH-123.3D\HP | Recom |  | sch.SchLib | RK-xxxxD | pcb.pcblib | RK-SIP7D | SIP7 | DC/DC | 12 | 12 | ±3,3 | ±152 | 1W | 70 | -40 | 85 |  | DC/DC 12-12V, ±3,3V, 1W | Datasheet | https://sds.compel.ru/item-pdf/a587cbacc53cec7196b414291dee6629/ps/recom~rk_rh.pdf |  | SIP7, 12/±3,3
RH-153.3D\HP | Recom |  | sch.SchLib | RK-xxxxD | pcb.pcblib | RK-SIP7D | SIP7 | DC/DC | 15 | 15 | ±3,3 | ±152 | 1W | 70 | -40 | 85 |  | DC/DC 15-15V, ±3,3V, 1W | Datasheet | https://sds.compel.ru/item-pdf/a587cbacc53cec7196b414291dee6629/ps/recom~rk_rh.pdf |  | SIP7, 15/±3,3
RH-243.3D\HP | Recom |  | sch.SchLib | RK-xxxxD | pcb.pcblib | RK-SIP7D | SIP7 | DC/DC | 24 | 24 | ±3,3 | ±152 | 1W | 70 | -40 | 85 |  | DC/DC 24-24V, ±3,3V, 1W | Datasheet | https://sds.compel.ru/item-pdf/a587cbacc53cec7196b414291dee6629/ps/recom~rk_rh.pdf |  | SIP7, 24/±3,3
RH-1.805D\HP | Recom |  | sch.SchLib | RK-xxxxD | pcb.pcblib | RK-SIP7D | SIP7 | DC/DC | 1,8 | 1,8 | ±5 | ±100 | 1W | 74-78 | -40 | 85 |  | DC/DC 1,8-1,8V, ±5V, 1W | Datasheet | https://sds.compel.ru/item-pdf/a587cbacc53cec7196b414291dee6629/ps/recom~rk_rh.pdf |  | SIP7, 1,8/±5
RH-3.305D\HP | Recom |  | sch.SchLib | RK-xxxxD | pcb.pcblib | RK-SIP7D | SIP7 | DC/DC | 3,3 | 3,3 | ±5 | ±100 | 1W | 74-78 | -40 | 85 |  | DC/DC 3,3-3,3V, ±5V, 1W | Datasheet | https://sds.compel.ru/item-pdf/a587cbacc53cec7196b414291dee6629/ps/recom~rk_rh.pdf |  | SIP7, 3,3/±5
RH-0505D\HP | Recom |  | sch.SchLib | RK-xxxxD | pcb.pcblib | RK-SIP7D | SIP7 | DC/DC | 5 | 5 | ±5 | ±100 | 1W | 74-78 | -40 | 85 |  | DC/DC 5-5V, ±5V, 1W | Datasheet | https://sds.compel.ru/item-pdf/a587cbacc53cec7196b414291dee6629/ps/recom~rk_rh.pdf |  | SIP7, 5/±5
RH-0905D\HP | Recom |  | sch.SchLib | RK-xxxxD | pcb.pcblib | RK-SIP7D | SIP7 | DC/DC | 9 | 9 | ±5 | ±100 | 1W | 74-78 | -40 | 85 |  | DC/DC 9-9V, ±5V, 1W | Datasheet | https://sds.compel.ru/item-pdf/a587cbacc53cec7196b414291dee6629/ps/recom~rk_rh.pdf |  | SIP7, 9/±5
RH-1205D\HP | Recom |  | sch.SchLib | RK-xxxxD | pcb.pcblib | RK-SIP7D | SIP7 | DC/DC | 12 | 12 | ±5 | ±100 | 1W | 74-78 | -40 | 85 |  | DC/DC 12-12V, ±5V, 1W | Datasheet | https://sds.compel.ru/item-pdf/a587cbacc53cec7196b414291dee6629/ps/recom~rk_rh.pdf |  | SIP7, 12/±5
RH-1505D\HP | Recom |  | sch.SchLib | RK-xxxxD | pcb.pcblib | RK-SIP7D | SIP7 | DC/DC | 15 | 15 | ±5 | ±100 | 1W | 74-78 | -40 | 85 |  | DC/DC 15-15V, ±5V, 1W | Datasheet | https://sds.compel.ru/item-pdf/a587cbacc53cec7196b414291dee6629/ps/recom~rk_rh.pdf |  | SIP7, 15/±5
RH-2405D\HP | Recom |  | sch.SchLib | RK-xxxxD | pcb.pcblib | RK-SIP7D | SIP7 | DC/DC | 24 | 24 | ±5 | ±100 | 1W | 74-78 | -40 | 85 |  | DC/DC 24-24V, ±5V, 1W | Datasheet | https://sds.compel.ru/item-pdf/a587cbacc53cec7196b414291dee6629/ps/recom~rk_rh.pdf |  | SIP7, 24/±5
RH-1.809D\HP | Recom |  | sch.SchLib | RK-xxxxD | pcb.pcblib | RK-SIP7D | SIP7 | DC/DC | 1,8 | 1,8 | ±9 | ±56 | 1W | 76-79 | -40 | 85 |  | DC/DC 1,8-1,8V, ±9V, 1W | Datasheet | https://sds.compel.ru/item-pdf/a587cbacc53cec7196b414291dee6629/ps/recom~rk_rh.pdf |  | SIP7, 1,8/±9
RH-3.309D\HP | Recom |  | sch.SchLib | RK-xxxxD | pcb.pcblib | RK-SIP7D | SIP7 | DC/DC | 3,3 | 3,3 | ±9 | ±56 | 1W | 76-79 | -40 | 85 |  | DC/DC 3,3-3,3V, ±9V, 1W | Datasheet | https://sds.compel.ru/item-pdf/a587cbacc53cec7196b414291dee6629/ps/recom~rk_rh.pdf |  | SIP7, 3,3/±9
RH-0509D\HP | Recom |  | sch.SchLib | RK-xxxxD | pcb.pcblib | RK-SIP7D | SIP7 | DC/DC | 5 | 5 | ±9 | ±56 | 1W | 76-79 | -40 | 85 |  | DC/DC 5-5V, ±9V, 1W | Datasheet | https://sds.compel.ru/item-pdf/a587cbacc53cec7196b414291dee6629/ps/recom~rk_rh.pdf |  | SIP7, 5/±9
RH-0909D\HP | Recom |  | sch.SchLib | RK-xxxxD | pcb.pcblib | RK-SIP7D | SIP7 | DC/DC | 9 | 9 | ±9 | ±56 | 1W | 76-79 | -40 | 85 |  | DC/DC 9-9V, ±9V, 1W | Datasheet | https://sds.compel.ru/item-pdf/a587cbacc53cec7196b414291dee6629/ps/recom~rk_rh.pdf |  | SIP7, 9/±9
RH-1209D\HP | Recom |  | sch.SchLib | RK-xxxxD | pcb.pcblib | RK-SIP7D | SIP7 | DC/DC | 12 | 12 | ±9 | ±56 | 1W | 76-79 | -40 | 85 |  | DC/DC 12-12V, ±9V, 1W | Datasheet | https://sds.compel.ru/item-pdf/a587cbacc53cec7196b414291dee6629/ps/recom~rk_rh.pdf |  | SIP7, 12/±9
RH-1509D\HP | Recom |  | sch.SchLib | RK-xxxxD | pcb.pcblib | RK-SIP7D | SIP7 | DC/DC | 15 | 15 | ±9 | ±56 | 1W | 76-79 | -40 | 85 |  | DC/DC 15-15V, ±9V, 1W | Datasheet | https://sds.compel.ru/item-pdf/a587cbacc53cec7196b414291dee6629/ps/recom~rk_rh.pdf |  | SIP7, 15/±9
RH-2409D\HP | Recom |  | sch.SchLib | RK-xxxxD | pcb.pcblib | RK-SIP7D | SIP7 | DC/DC | 24 | 24 | ±9 | ±56 | 1W | 76-79 | -40 | 85 |  | DC/DC 24-24V, ±9V, 1W | Datasheet | https://sds.compel.ru/item-pdf/a587cbacc53cec7196b414291dee6629/ps/recom~rk_rh.pdf |  | SIP7, 24/±9
RH-1.812D\HP | Recom |  | sch.SchLib | RK-xxxxD | pcb.pcblib | RK-SIP7D | SIP7 | DC/DC | 1,8 | 1,8 | ±12 | ±42 | 1W | 78-84 | -40 | 85 |  | DC/DC 1,8-1,8V, ±12V, 1W | Datasheet | https://sds.compel.ru/item-pdf/a587cbacc53cec7196b414291dee6629/ps/recom~rk_rh.pdf |  | SIP7, 1,8/±12
RH-3.312D\HP | Recom |  | sch.SchLib | RK-xxxxD | pcb.pcblib | RK-SIP7D | SIP7 | DC/DC | 3,3 | 3,3 | ±12 | ±42 | 1W | 78-84 | -40 | 85 |  | DC/DC 3,3-3,3V, ±12V, 1W | Datasheet | https://sds.compel.ru/item-pdf/a587cbacc53cec7196b414291dee6629/ps/recom~rk_rh.pdf |  | SIP7, 3,3/±12
RH-0512D\HP | Recom |  | sch.SchLib | RK-xxxxD | pcb.pcblib | RK-SIP7D | SIP7 | DC/DC | 5 | 5 | ±12 | ±42 | 1W | 78-84 | -40 | 85 |  | DC/DC 5-5V, ±12V, 1W | Datasheet | https://sds.compel.ru/item-pdf/a587cbacc53cec7196b414291dee6629/ps/recom~rk_rh.pdf |  | SIP7, 5/±12
RH-0912D\HP | Recom |  | sch.SchLib | RK-xxxxD | pcb.pcblib | RK-SIP7D | SIP7 | DC/DC | 9 | 9 | ±12 | ±42 | 1W | 78-84 | -40 | 85 |  | DC/DC 9-9V, ±12V, 1W | Datasheet | https://sds.compel.ru/item-pdf/a587cbacc53cec7196b414291dee6629/ps/recom~rk_rh.pdf |  | SIP7, 9/±12
RH-1212D\HP | Recom |  | sch.SchLib | RK-xxxxD | pcb.pcblib | RK-SIP7D | SIP7 | DC/DC | 12 | 12 | ±12 | ±42 | 1W | 78-84 | -40 | 85 |  | DC/DC 12-12V, ±12V, 1W | Datasheet | https://sds.compel.ru/item-pdf/a587cbacc53cec7196b414291dee6629/ps/recom~rk_rh.pdf |  | SIP7, 12/±12
RH-1512D\HP | Recom |  | sch.SchLib | RK-xxxxD | pcb.pcblib | RK-SIP7D | SIP7 | DC/DC | 15 | 15 | ±12 | ±42 | 1W | 78-84 | -40 | 85 |  | DC/DC 15-15V, ±12V, 1W | Datasheet | https://sds.compel.ru/item-pdf/a587cbacc53cec7196b414291dee6629/ps/recom~rk_rh.pdf |  | SIP7, 15/±12
RH-2412D\HP | Recom |  | sch.SchLib | RK-xxxxD | pcb.pcblib | RK-SIP7D | SIP7 | DC/DC | 24 | 24 | ±12 | ±42 | 1W | 78-84 | -40 | 85 |  | DC/DC 24-24V, ±12V, 1W | Datasheet | https://sds.compel.ru/item-pdf/a587cbacc53cec7196b414291dee6629/ps/recom~rk_rh.pdf |  | SIP7, 24/±12
RH-1.815D\HP | Recom |  | sch.SchLib | RK-xxxxD | pcb.pcblib | RK-SIP7D | SIP7 | DC/DC | 1,8 | 1,8 | ±15 | ±33 | 1W | 80-84 | -40 | 85 |  | DC/DC 1,8-1,8V, ±15V, 1W | Datasheet | https://sds.compel.ru/item-pdf/a587cbacc53cec7196b414291dee6629/ps/recom~rk_rh.pdf |  | SIP7, 1,8/±15
RH-3.315D\HP | Recom |  | sch.SchLib | RK-xxxxD | pcb.pcblib | RK-SIP7D | SIP7 | DC/DC | 3,3 | 3,3 | ±15 | ±33 | 1W | 80-84 | -40 | 85 |  | DC/DC 3,3-3,3V, ±15V, 1W | Datasheet | https://sds.compel.ru/item-pdf/a587cbacc53cec7196b414291dee6629/ps/recom~rk_rh.pdf |  | SIP7, 3,3/±15
RH-0515D\HP | Recom |  | sch.SchLib | RK-xxxxD | pcb.pcblib | RK-SIP7D | SIP7 | DC/DC | 5 | 5 | ±15 | ±33 | 1W | 80-84 | -40 | 85 |  | DC/DC 5-5V, ±15V, 1W | Datasheet | https://sds.compel.ru/item-pdf/a587cbacc53cec7196b414291dee6629/ps/recom~rk_rh.pdf |  | SIP7, 5/±15
RH-0915D\HP | Recom |  | sch.SchLib | RK-xxxxD | pcb.pcblib | RK-SIP7D | SIP7 | DC/DC | 9 | 9 | ±15 | ±33 | 1W | 80-84 | -40 | 85 |  | DC/DC 9-9V, ±15V, 1W | Datasheet | https://sds.compel.ru/item-pdf/a587cbacc53cec7196b414291dee6629/ps/recom~rk_rh.pdf |  | SIP7, 9/±15
RH-1215D\HP | Recom |  | sch.SchLib | RK-xxxxD | pcb.pcblib | RK-SIP7D | SIP7 | DC/DC | 12 | 12 | ±15 | ±33 | 1W | 80-84 | -40 | 85 |  | DC/DC 12-12V, ±15V, 1W | Datasheet | https://sds.compel.ru/item-pdf/a587cbacc53cec7196b414291dee6629/ps/recom~rk_rh.pdf |  | SIP7, 12/±15
RH-1515D\HP | Recom |  | sch.SchLib | RK-xxxxD | pcb.pcblib | RK-SIP7D | SIP7 | DC/DC | 15 | 15 | ±15 | ±33 | 1W | 80-84 | -40 | 85 |  | DC/DC 15-15V, ±15V, 1W | Datasheet | https://sds.compel.ru/item-pdf/a587cbacc53cec7196b414291dee6629/ps/recom~rk_rh.pdf |  | SIP7, 15/±15
RH-2415D\HP | Recom |  | sch.SchLib | RK-xxxxD | pcb.pcblib | RK-SIP7D | SIP7 | DC/DC | 24 | 24 | ±15 | ±33 | 1W | 80-84 | -40 | 85 |  | DC/DC 24-24V, ±15V, 1W | Datasheet | https://sds.compel.ru/item-pdf/a587cbacc53cec7196b414291dee6629/ps/recom~rk_rh.pdf |  | SIP7, 24/±15
RH-1.824D\HP | Recom |  | sch.SchLib | RK-xxxxD | pcb.pcblib | RK-SIP7D | SIP7 | DC/DC | 1,8 | 1,8 | ±24 | ±21 | 1W | 80-84 | -40 | 85 |  | DC/DC 1,8-1,8V, ±24V, 1W | Datasheet | https://sds.compel.ru/item-pdf/a587cbacc53cec7196b414291dee6629/ps/recom~rk_rh.pdf |  | SIP7, 1,8/±24
RH-3.324D\HP | Recom |  | sch.SchLib | RK-xxxxD | pcb.pcblib | RK-SIP7D | SIP7 | DC/DC | 3,3 | 3,3 | ±24 | ±21 | 1W | 80-84 | -40 | 85 |  | DC/DC 3,3-3,3V, ±24V, 1W | Datasheet | https://sds.compel.ru/item-pdf/a587cbacc53cec7196b414291dee6629/ps/recom~rk_rh.pdf |  | SIP7, 3,3/±24
RH-0524D\HP | Recom |  | sch.SchLib | RK-xxxxD | pcb.pcblib | RK-SIP7D | SIP7 | DC/DC | 5 | 5 | ±24 | ±21 | 1W | 80-84 | -40 | 85 |  | DC/DC 5-5V, ±24V, 1W | Datasheet | https://sds.compel.ru/item-pdf/a587cbacc53cec7196b414291dee6629/ps/recom~rk_rh.pdf |  | SIP7, 5/±24
RH-0924D\HP | Recom |  | sch.SchLib | RK-xxxxD | pcb.pcblib | RK-SIP7D | SIP7 | DC/DC | 9 | 9 | ±24 | ±21 | 1W | 80-84 | -40 | 85 |  | DC/DC 9-9V, ±24V, 1W | Datasheet | https://sds.compel.ru/item-pdf/a587cbacc53cec7196b414291dee6629/ps/recom~rk_rh.pdf |  | SIP7, 9/±24
RH-1224D\HP | Recom |  | sch.SchLib | RK-xxxxD | pcb.pcblib | RK-SIP7D | SIP7 | DC/DC | 12 | 12 | ±24 | ±21 | 1W | 80-84 | -40 | 85 |  | DC/DC 12-12V, ±24V, 1W | Datasheet | https://sds.compel.ru/item-pdf/a587cbacc53cec7196b414291dee6629/ps/recom~rk_rh.pdf |  | SIP7, 12/±24
RH-1524D\HP | Recom |  | sch.SchLib | RK-xxxxD | pcb.pcblib | RK-SIP7D | SIP7 | DC/DC | 15 | 15 | ±24 | ±21 | 1W | 80-84 | -40 | 85 |  | DC/DC 15-15V, ±24V, 1W | Datasheet | https://sds.compel.ru/item-pdf/a587cbacc53cec7196b414291dee6629/ps/recom~rk_rh.pdf |  | SIP7, 15/±24
RH-2424D\HP | Recom |  | sch.SchLib | RK-xxxxD | pcb.pcblib | RK-SIP7D | SIP7 | DC/DC | 24 | 24 | ±24 | ±21 | 1W | 80-84 | -40 | 85 |  | DC/DC 24-24V, ±24V, 1W | Datasheet | https://sds.compel.ru/item-pdf/a587cbacc53cec7196b414291dee6629/ps/recom~rk_rh.pdf |  | SIP7, 24/±24
P6AU-3R33R3ELF | PEAK Electronics |  | sch.SchLib | P6AU-xxxxELF | pcb.pcblib | SIP4 | SIP4 | DC/DC | 3.3 | 3.3 | 3.3 | 303 | 1W | 67 | -40 | 85 | 220 | DC/DC 3,3-3,3V, 3,3V, 1W | Datasheet | http://www.peak-electronics.de/wp-content/uploads/2015/09/P6AU-IU.pdf |  | SIP4, 3,3/3,3
P6AU-3R305ELF | PEAK Electronics |  | sch.SchLib | P6AU-xxxxELF | pcb.pcblib | SIP4 | SIP4 | DC/DC | 3.3 | 3.3 | 5 | 200 | 1W | 73 | -40 | 85 | 220 | DC/DC 3,3-3,3V, 5V, 1W | Datasheet | http://www.peak-electronics.de/wp-content/uploads/2015/09/P6AU-IU.pdf |  | SIP4, 3,3/5
P6AU-053R3ELF | PEAK Electronics |  | sch.SchLib | P6AU-xxxxELF | pcb.pcblib | SIP4 | SIP4 | DC/DC | 5 | 5 | 3.3 | 303 | 1W | 72 | -40 | 85 | 220 | DC/DC 5-5V, 3,3V, 1W | Datasheet | http://www.peak-electronics.de/wp-content/uploads/2015/09/P6AU-IU.pdf |  | SIP4, 5/3,3
P6AU-0505ELF | PEAK Electronics |  | sch.SchLib | P6AU-xxxxELF | pcb.pcblib | SIP4 | SIP4 | DC/DC | 5 | 5 | 5 | 200 | 1W | 75 | -40 | 85 | 220 | DC/DC 5-5V, 5V, 1W | Datasheet | http://www.peak-electronics.de/wp-content/uploads/2015/09/P6AU-IU.pdf |  | SIP4, 5/5
P6AU-057R2ELF | PEAK Electronics |  | sch.SchLib | P6AU-xxxxELF | pcb.pcblib | SIP4 | SIP4 | DC/DC | 5 | 5 | 7.2 | 138.8 | 1W | 76 | -40 | 85 | 220 | DC/DC 5-5V, 7,2V, 1W | Datasheet | http://www.peak-electronics.de/wp-content/uploads/2015/09/P6AU-IU.pdf |  | SIP4, 5/7,2
P6AU-0509ELF | PEAK Electronics |  | sch.SchLib | P6AU-xxxxELF | pcb.pcblib | SIP4 | SIP4 | DC/DC | 5 | 5 | 9 | 111.1 | 1W | 77 | -40 | 85 | 220 | DC/DC 5-5V, 9V, 1W | Datasheet | http://www.peak-electronics.de/wp-content/uploads/2015/09/P6AU-IU.pdf |  | SIP4, 5/9
P6AU-0512ELF | PEAK Electronics |  | sch.SchLib | P6AU-xxxxELF | pcb.pcblib | SIP4 | SIP4 | DC/DC | 5 | 5 | 12 | 83.3 | 1W | 78 | -40 | 85 | 220 | DC/DC 5-5V, 12V, 1W | Datasheet | http://www.peak-electronics.de/wp-content/uploads/2015/09/P6AU-IU.pdf |  | SIP4, 5/12
P6AU-0515ELF | PEAK Electronics |  | sch.SchLib | P6AU-xxxxELF | pcb.pcblib | SIP4 | SIP4 | DC/DC | 5 | 5 | 15 | 66.67 | 1W | 78 | -40 | 85 | 220 | DC/DC 5-5V, 15V, 1W | Datasheet | http://www.peak-electronics.de/wp-content/uploads/2015/09/P6AU-IU.pdf |  | SIP4, 5/15
P6AU-0518ELF | PEAK Electronics |  | sch.SchLib | P6AU-xxxxELF | pcb.pcblib | SIP4 | SIP4 | DC/DC | 5 | 5 | 18 | 55.5 | 1W | 78 | -40 | 85 | 220 | DC/DC 5-5V, 18V, 1W | Datasheet | http://www.peak-electronics.de/wp-content/uploads/2015/09/P6AU-IU.pdf |  | SIP4, 5/18
P6AU-0524ELF | PEAK Electronics |  | sch.SchLib | P6AU-xxxxELF | pcb.pcblib | SIP4 | SIP4 | DC/DC | 5 | 5 | 24 | 41.67 | 1W | 78 | -40 | 85 | 220 | DC/DC 5-5V, 24V, 1W | Datasheet | http://www.peak-electronics.de/wp-content/uploads/2015/09/P6AU-IU.pdf |  | SIP4, 5/24
P6AU-123R3ELF | PEAK Electronics |  | sch.SchLib | P6AU-xxxxELF | pcb.pcblib | SIP4 | SIP4 | DC/DC | 12 | 12 | 3.3 | 303 | 1W | 72 | -40 | 85 | 220 | DC/DC 12-12V, 3,3V, 1W | Datasheet | http://www.peak-electronics.de/wp-content/uploads/2015/09/P6AU-IU.pdf |  | SIP4, 12/3,3
P6AU-1205ELF | PEAK Electronics |  | sch.SchLib | P6AU-xxxxELF | pcb.pcblib | SIP4 | SIP4 | DC/DC | 12 | 12 | 5 | 200 | 1W | 75 | -40 | 85 | 220 | DC/DC 12-12V, 5V, 1W | Datasheet | http://www.peak-electronics.de/wp-content/uploads/2015/09/P6AU-IU.pdf |  | SIP4, 12/5
P6AU-127R2ELF | PEAK Electronics |  | sch.SchLib | P6AU-xxxxELF | pcb.pcblib | SIP4 | SIP4 | DC/DC | 12 | 12 | 7.2 | 138.8 | 1W | 76 | -40 | 85 | 220 | DC/DC 12-12V, 7,2V, 1W | Datasheet | http://www.peak-electronics.de/wp-content/uploads/2015/09/P6AU-IU.pdf |  | SIP4, 12/7,2
P6AU-1209ELF | PEAK Electronics |  | sch.SchLib | P6AU-xxxxELF | pcb.pcblib | SIP4 | SIP4 | DC/DC | 12 | 12 | 9 | 111.1 | 1W | 77 | -40 | 85 | 220 | DC/DC 12-12V, 9V, 1W | Datasheet | http://www.peak-electronics.de/wp-content/uploads/2015/09/P6AU-IU.pdf |  | SIP4, 12/9
P6AU-1212ELF | PEAK Electronics |  | sch.SchLib | P6AU-xxxxELF | pcb.pcblib | SIP4 | SIP4 | DC/DC | 12 | 12 | 12 | 83.3 | 1W | 78 | -40 | 85 | 220 | DC/DC 12-12V, 12V, 1W | Datasheet | http://www.peak-electronics.de/wp-content/uploads/2015/09/P6AU-IU.pdf |  | SIP4, 12/12
P6AU-1215ELF | PEAK Electronics |  | sch.SchLib | P6AU-xxxxELF | pcb.pcblib | SIP4 | SIP4 | DC/DC | 12 | 12 | 15 | 66.67 | 1W | 78 | -40 | 85 | 220 | DC/DC 12-12V, 15V, 1W | Datasheet | http://www.peak-electronics.de/wp-content/uploads/2015/09/P6AU-IU.pdf |  | SIP4, 12/15
P6AU-1218ELF | PEAK Electronics |  | sch.SchLib | P6AU-xxxxELF | pcb.pcblib | SIP4 | SIP4 | DC/DC | 12 | 12 | 18 | 55.5 | 1W | 78 | -40 | 85 | 220 | DC/DC 12-12V, 18V, 1W | Datasheet | http://www.peak-electronics.de/wp-content/uploads/2015/09/P6AU-IU.pdf |  | SIP4, 12/18
P6AU-1224ELF | PEAK Electronics |  | sch.SchLib | P6AU-xxxxELF | pcb.pcblib | SIP4 | SIP4 | DC/DC | 12 | 12 | 24 | 41.67 | 1W | 78 | -40 | 85 | 220 | DC/DC 12-12V, 24V, 1W | Datasheet | http://www.peak-electronics.de/wp-content/uploads/2015/09/P6AU-IU.pdf |  | SIP4, 12/24
P6AU-243R3ELF | PEAK Electronics |  | sch.SchLib | P6AU-xxxxELF | pcb.pcblib | SIP4 | SIP4 | DC/DC | 24 | 24 | 3.3 | 303 | 1W | 72 | -40 | 85 | 220 | DC/DC 24-24V, 3,3V, 1W | Datasheet | http://www.peak-electronics.de/wp-content/uploads/2015/09/P6AU-IU.pdf |  | SIP4, 24/3,3
P6AU-2405ELF | PEAK Electronics |  | sch.SchLib | P6AU-xxxxELF | pcb.pcblib | SIP4 | SIP4 | DC/DC | 24 | 24 | 5 | 200 | 1W | 75 | -40 | 85 | 220 | DC/DC 24-24V, 5V, 1W | Datasheet | http://www.peak-electronics.de/wp-content/uploads/2015/09/P6AU-IU.pdf |  | SIP4, 24/5
P6AU-247R2ELF | PEAK Electronics |  | sch.SchLib | P6AU-xxxxELF | pcb.pcblib | SIP4 | SIP4 | DC/DC | 24 | 24 | 7.2 | 138.8 | 1W | 76 | -40 | 85 | 220 | DC/DC 24-24V, 7,2V, 1W | Datasheet | http://www.peak-electronics.de/wp-content/uploads/2015/09/P6AU-IU.pdf |  | SIP4, 24/7,2
P6AU-2409ELF | PEAK Electronics |  | sch.SchLib | P6AU-xxxxELF | pcb.pcblib | SIP4 | SIP4 | DC/DC | 24 | 24 | 9 | 111.1 | 1W | 77 | -40 | 85 | 220 | DC/DC 24-24V, 9V, 1W | Datasheet | http://www.peak-electronics.de/wp-content/uploads/2015/09/P6AU-IU.pdf |  | SIP4, 24/9
P6AU-2412ELF | PEAK Electronics |  | sch.SchLib | P6AU-xxxxELF | pcb.pcblib | SIP4 | SIP4 | DC/DC | 24 | 24 | 12 | 83.3 | 1W | 78 | -40 | 85 | 220 | DC/DC 24-24V, 12V, 1W | Datasheet | http://www.peak-electronics.de/wp-content/uploads/2015/09/P6AU-IU.pdf |  | SIP4, 24/12
P6AU-2415ELF | PEAK Electronics |  | sch.SchLib | P6AU-xxxxELF | pcb.pcblib | SIP4 | SIP4 | DC/DC | 24 | 24 | 15 | 66.67 | 1W | 78 | -40 | 85 | 220 | DC/DC 24-24V, 15V, 1W | Datasheet | http://www.peak-electronics.de/wp-content/uploads/2015/09/P6AU-IU.pdf |  | SIP4, 24/15
P6AU-2418ELF | PEAK Electronics |  | sch.SchLib | P6AU-xxxxELF | pcb.pcblib | SIP4 | SIP4 | DC/DC | 24 | 24 | 18 | 55.5 | 1W | 78 | -40 | 85 | 220 | DC/DC 24-24V, 18V, 1W | Datasheet | http://www.peak-electronics.de/wp-content/uploads/2015/09/P6AU-IU.pdf |  | SIP4, 24/18
P6AU-2424ELF | PEAK Electronics |  | sch.SchLib | P6AU-xxxxELF | pcb.pcblib | SIP4 | SIP4 | DC/DC | 24 | 24 | 24 | 41.67 | 1W | 78 | -40 | 85 | 220 | DC/DC 24-24V, 24V, 1W | Datasheet | http://www.peak-electronics.de/wp-content/uploads/2015/09/P6AU-IU.pdf |  | SIP4, 24/24
P6AU-483R3ELF | PEAK Electronics |  | sch.SchLib | P6AU-xxxxELF | pcb.pcblib | SIP4 | SIP4 | DC/DC | 48 | 48 | 3.3 | 303 | 1W | 72 | -40 | 85 | 220 | DC/DC 48-48V, 3,3V, 1W | Datasheet | http://www.peak-electronics.de/wp-content/uploads/2015/09/P6AU-IU.pdf |  | SIP4, 48/3,3
P6AU-4805ELF | PEAK Electronics |  | sch.SchLib | P6AU-xxxxELF | pcb.pcblib | SIP4 | SIP4 | DC/DC | 48 | 48 | 5 | 200 | 1W | 75 | -40 | 85 | 220 | DC/DC 48-48V, 5V, 1W | Datasheet | http://www.peak-electronics.de/wp-content/uploads/2015/09/P6AU-IU.pdf |  | SIP4, 48/5
P6AU-487R2ELF | PEAK Electronics |  | sch.SchLib | P6AU-xxxxELF | pcb.pcblib | SIP4 | SIP4 | DC/DC | 48 | 48 | 7.2 | 138.8 | 1W | 76 | -40 | 85 | 220 | DC/DC 48-48V, 7,2V, 1W | Datasheet | http://www.peak-electronics.de/wp-content/uploads/2015/09/P6AU-IU.pdf |  | SIP4, 48/7,2
P6AU-4809ELF | PEAK Electronics |  | sch.SchLib | P6AU-xxxxELF | pcb.pcblib | SIP4 | SIP4 | DC/DC | 48 | 48 | 9 | 111.1 | 1W | 76 | -40 | 85 | 220 | DC/DC 48-48V, 9V, 1W | Datasheet | http://www.peak-electronics.de/wp-content/uploads/2015/09/P6AU-IU.pdf |  | SIP4, 48/9
P6AU-4812ELF | PEAK Electronics |  | sch.SchLib | P6AU-xxxxELF | pcb.pcblib | SIP4 | SIP4 | DC/DC | 48 | 48 | 12 | 83.3 | 1W | 76 | -40 | 85 | 220 | DC/DC 48-48V, 12V, 1W | Datasheet | http://www.peak-electronics.de/wp-content/uploads/2015/09/P6AU-IU.pdf |  | SIP4, 48/12
P6AU-4815ELF | PEAK Electronics |  | sch.SchLib | P6AU-xxxxELF | pcb.pcblib | SIP4 | SIP4 | DC/DC | 48 | 48 | 15 | 66.67 | 1W | 76 | -40 | 85 | 220 | DC/DC 48-48V, 15V, 1W | Datasheet | http://www.peak-electronics.de/wp-content/uploads/2015/09/P6AU-IU.pdf |  | SIP4, 48/15
P6AU-4818ELF | PEAK Electronics |  | sch.SchLib | P6AU-xxxxELF | pcb.pcblib | SIP4 | SIP4 | DC/DC | 48 | 48 | 18 | 55.5 | 1W | 76 | -40 | 85 | 220 | DC/DC 48-48V, 18V, 1W | Datasheet | http://www.peak-electronics.de/wp-content/uploads/2015/09/P6AU-IU.pdf |  | SIP4, 48/18
P6AU-4824ELF | PEAK Electronics |  | sch.SchLib | P6AU-xxxxELF | pcb.pcblib | SIP4 | SIP4 | DC/DC | 48 | 48 | 24 | 41.67 | 1W | 76 | -40 | 85 | 220 | DC/DC 48-48V, 24V, 1W | Datasheet | http://www.peak-electronics.de/wp-content/uploads/2015/09/P6AU-IU.pdf |  | SIP4, 48/24
E0503S-2WR2 | MORNSUN |  | sch.SchLib | ES-2WR2 | pcb.pcblib | ES-2WR2 |  | DC/DC | 4.5 | 5.5 | ±3.3 | 303 | 2W | 72 | -40 | 105 | 100 | DC/DC 4,5-5,5V, ±3.3V, 2W | Datasheet | https://www.mornsun-power.com/uploads/pdf/E_S-2WR2.pdf |  | , 4,5/±3.3
E0505S-2WR2 | MORNSUN |  | sch.SchLib | ES-2WR2 | pcb.pcblib | ES-2WR2 |  | DC/DC | 4.5 | 5.5 | ±5 | 200 | 2W | 80 | -40 | 105 | 100 | DC/DC 4,5-5,5V, ±5V, 2W | Datasheet | https://www.mornsun-power.com/uploads/pdf/E_S-2WR2.pdf |  | , 4,5/±5
E0509S-2WR2 | MORNSUN |  | sch.SchLib | ES-2WR2 | pcb.pcblib | ES-2WR2 |  | DC/DC | 4.5 | 5.5 | ±9 | 111 | 2W | 84 | -40 | 105 | 100 | DC/DC 4,5-5,5V, ±9V, 2W | Datasheet | https://www.mornsun-power.com/uploads/pdf/E_S-2WR2.pdf |  | , 4,5/±9
E0512S-2WR2 | MORNSUN |  | sch.SchLib | ES-2WR2 | pcb.pcblib | ES-2WR2 |  | DC/DC | 4.5 | 5.5 | ±12 | 83 | 2W | 83 | -40 | 105 | 100 | DC/DC 4,5-5,5V, ±12V, 2W | Datasheet | https://www.mornsun-power.com/uploads/pdf/E_S-2WR2.pdf |  | , 4,5/±12
E0515S-2WR2 | MORNSUN |  | sch.SchLib | ES-2WR2 | pcb.pcblib | ES-2WR2 |  | DC/DC | 4.5 | 5.5 | ±15 | 67 | 2W | 82 | -40 | 105 | 100 | DC/DC 4,5-5,5V, ±15V, 2W | Datasheet | https://www.mornsun-power.com/uploads/pdf/E_S-2WR2.pdf |  | , 4,5/±15
E0524S-2WR2 | MORNSUN |  | sch.SchLib | ES-2WR2 | pcb.pcblib | ES-2WR2 |  | DC/DC | 4.5 | 5.5 | ±24 | 42 | 2W | 84 | -40 | 105 | 100 | DC/DC 4,5-5,5V, ±24V, 2W | Datasheet | https://www.mornsun-power.com/uploads/pdf/E_S-2WR2.pdf |  | , 4,5/±24
F0503S-2WR2 | MORNSUN |  | sch.SchLib | FS-2WR2 | pcb.pcblib | FS-2WR2 |  | DC/DC | 4.5 | 5.5 | 3.3 | 400 | 2W | 79 | -40 | 105 | 220 | DC/DC 4,5-5,5V, 3,3V, 2W | Datasheet | https://www.mornsun-power.com/uploads/pdf/E_S-2WR2.pdf |  | , 4,5/3,3
F0505S-2WR2 | MORNSUN |  | sch.SchLib | FS-2WR2 | pcb.pcblib | FS-2WR2 |  | DC/DC | 4.5 | 5.5 | 5 | 400 | 2W | 82 | -40 | 105 | 220 | DC/DC 4,5-5,5V, 5V, 2W | Datasheet | https://www.mornsun-power.com/uploads/pdf/E_S-2WR2.pdf |  | , 4,5/5
F0509S-2WR2 | MORNSUN |  | sch.SchLib | FS-2WR2 | pcb.pcblib | FS-2WR2 |  | DC/DC | 4.5 | 5.5 | 9 | 222 | 2W | 82 | -40 | 105 | 220 | DC/DC 4,5-5,5V, 9V, 2W | Datasheet | https://www.mornsun-power.com/uploads/pdf/E_S-2WR2.pdf |  | , 4,5/9
F0512S-2WR2 | MORNSUN |  | sch.SchLib | FS-2WR2 | pcb.pcblib | FS-2WR2 |  | DC/DC | 4.5 | 5.5 | 12 | 167 | 2W | 82 | -40 | 105 | 220 | DC/DC 4,5-5,5V, 12V, 2W | Datasheet | https://www.mornsun-power.com/uploads/pdf/E_S-2WR2.pdf |  | , 4,5/12
F0515S-2WR2 | MORNSUN |  | sch.SchLib | FS-2WR2 | pcb.pcblib | FS-2WR2 |  | DC/DC | 4.5 | 5.5 | 15 | 133 | 2W | 83 | -40 | 105 | 220 | DC/DC 4,5-5,5V, 15V, 2W | Datasheet | https://www.mornsun-power.com/uploads/pdf/E_S-2WR2.pdf |  | , 4,5/15
F0524S-2WR2 | MORNSUN |  | sch.SchLib | FS-2WR2 | pcb.pcblib | FS-2WR2 |  | DC/DC | 4.5 | 5.5 | 24 | 83 | 2W | 84 | -40 | 105 | 220 | DC/DC 4,5-5,5V, 24V, 2W | Datasheet | https://www.mornsun-power.com/uploads/pdf/E_S-2WR2.pdf |  | , 4,5/24
E1203S-2WR2 | MORNSUN |  | sch.SchLib | ES-2WR2 | pcb.pcblib | ES-2WR2 |  | DC/DC | 10.8 | 13.2 | ±3.3 | 303 | 2W | 75 | -40 | 105 | 100 | DC/DC 10,8-13,2V, ±3.3V, 2W | Datasheet | https://www.mornsun-power.com/uploads/pdf/E_S-2WR2.pdf |  | , 10,8/±3.3
E1205S-2WR2 | MORNSUN |  | sch.SchLib | ES-2WR2 | pcb.pcblib | ES-2WR2 |  | DC/DC | 10.8 | 13.2 | ±5 | 200 | 2W | 80 | -40 | 105 | 100 | DC/DC 10,8-13,2V, ±5V, 2W | Datasheet | https://www.mornsun-power.com/uploads/pdf/E_S-2WR2.pdf |  | , 10,8/±5
E1209S-2WR2 | MORNSUN |  | sch.SchLib | ES-2WR2 | pcb.pcblib | ES-2WR2 |  | DC/DC | 10.8 | 13.2 | ±9 | 111 | 2W | 82 | -40 | 105 | 100 | DC/DC 10,8-13,2V, ±9V, 2W | Datasheet | https://www.mornsun-power.com/uploads/pdf/E_S-2WR2.pdf |  | , 10,8/±9
E1212S-2WR2 | MORNSUN |  | sch.SchLib | ES-2WR2 | pcb.pcblib | ES-2WR2 |  | DC/DC | 10.8 | 13.2 | ±12 | 83 | 2W | 84 | -40 | 105 | 100 | DC/DC 10,8-13,2V, ±12V, 2W | Datasheet | https://www.mornsun-power.com/uploads/pdf/E_S-2WR2.pdf |  | , 10,8/±12
E1215S-2WR2 | MORNSUN |  | sch.SchLib | ES-2WR2 | pcb.pcblib | ES-2WR2 |  | DC/DC | 10.8 | 13.2 | ±15 | 67 | 2W | 84 | -40 | 105 | 100 | DC/DC 10,8-13,2V, ±15V, 2W | Datasheet | https://www.mornsun-power.com/uploads/pdf/E_S-2WR2.pdf |  | , 10,8/±15
F1205S-2WR2 | MORNSUN |  | sch.SchLib | FS-2WR2 | pcb.pcblib | FS-2WR2 |  | DC/DC | 10.8 | 13.2 | 5 | 400 | 2W | 82 | -40 | 105 | 220 | DC/DC 10,8-13,2V, 5V, 2W | Datasheet | https://www.mornsun-power.com/uploads/pdf/E_S-2WR2.pdf |  | , 10,8/5
F1209S-2WR2 | MORNSUN |  | sch.SchLib | FS-2WR2 | pcb.pcblib | FS-2WR2 |  | DC/DC | 10.8 | 13.2 | 9 | 222 | 2W | 81 | -40 | 105 | 220 | DC/DC 10,8-13,2V, 9V, 2W | Datasheet | https://www.mornsun-power.com/uploads/pdf/E_S-2WR2.pdf |  | , 10,8/9
F1212S-2WR2 | MORNSUN |  | sch.SchLib | FS-2WR2 | pcb.pcblib | FS-2WR2 |  | DC/DC | 10.8 | 13.2 | 12 | 167 | 2W | 84 | -40 | 105 | 220 | DC/DC 10,8-13,2V, 12V, 2W | Datasheet | https://www.mornsun-power.com/uploads/pdf/E_S-2WR2.pdf |  | , 10,8/12
F1215S-2WR2 | MORNSUN |  | sch.SchLib | FS-2WR2 | pcb.pcblib | FS-2WR2 |  | DC/DC | 10.8 | 13.2 | 15 | 133 | 2W | 85 | -40 | 105 | 220 | DC/DC 10,8-13,2V, 15V, 2W | Datasheet | https://www.mornsun-power.com/uploads/pdf/E_S-2WR2.pdf |  | , 10,8/15
F1224S-2WR2 | MORNSUN |  | sch.SchLib | FS-2WR2 | pcb.pcblib | FS-2WR2 |  | DC/DC | 10.8 | 13.2 | 24 | 83 | 2W | 86 | -40 | 105 | 220 | DC/DC 10,8-13,2V, 24V, 2W | Datasheet | https://www.mornsun-power.com/uploads/pdf/E_S-2WR2.pdf |  | , 10,8/24
E1515S-2WR2 | MORNSUN |  | sch.SchLib | ES-2WR2 | pcb.pcblib | ES-2WR2 |  | DC/DC | 13.5 | 16.5 | ±15 | 67 | 2W | 81 | -40 | 105 | 100 | DC/DC 13,5-16,5V, ±15V, 2W | Datasheet | https://www.mornsun-power.com/uploads/pdf/E_S-2WR2.pdf |  | , 13,5/±15
F1505S-2WR2 | MORNSUN |  | sch.SchLib | FS-2WR2 | pcb.pcblib | FS-2WR2 |  | DC/DC | 13.5 | 16.5 | 5 | 400 | 2W | 78 | -40 | 105 | 220 | DC/DC 13,5-16,5V, 5V, 2W | Datasheet | https://www.mornsun-power.com/uploads/pdf/E_S-2WR2.pdf |  | , 13,5/5
F1509S-2WR2 | MORNSUN |  | sch.SchLib | FS-2WR2 | pcb.pcblib | FS-2WR2 |  | DC/DC | 13.5 | 16.5 | 9 | 222 | 2W | 79 | -40 | 105 | 220 | DC/DC 13,5-16,5V, 9V, 2W | Datasheet | https://www.mornsun-power.com/uploads/pdf/E_S-2WR2.pdf |  | , 13,5/9
F1512S-2WR2 | MORNSUN |  | sch.SchLib | FS-2WR2 | pcb.pcblib | FS-2WR2 |  | DC/DC | 13.5 | 16.5 | 12 | 167 | 2W | 79 | -40 | 105 | 220 | DC/DC 13,5-16,5V, 12V, 2W | Datasheet | https://www.mornsun-power.com/uploads/pdf/E_S-2WR2.pdf |  | , 13,5/12
E2405S-2WR2 | MORNSUN |  | sch.SchLib | ES-2WR2 | pcb.pcblib | ES-2WR2 |  | DC/DC | 21.6 | 26.4 | ±5 | 200 | 2W | 80 | -40 | 105 | 100 | DC/DC 21,6-26,4V, ±5V, 2W | Datasheet | https://www.mornsun-power.com/uploads/pdf/E_S-2WR2.pdf |  | , 21,6/±5
E2409S-2WR2 | MORNSUN |  | sch.SchLib | ES-2WR2 | pcb.pcblib | ES-2WR2 |  | DC/DC | 21.6 | 26.4 | ±9 | 111 | 2W | 84 | -40 | 105 | 100 | DC/DC 21,6-26,4V, ±9V, 2W | Datasheet | https://www.mornsun-power.com/uploads/pdf/E_S-2WR2.pdf |  | , 21,6/±9
E2412S-2WR2 | MORNSUN |  | sch.SchLib | ES-2WR2 | pcb.pcblib | ES-2WR2 |  | DC/DC | 21.6 | 26.4 | ±12 | 83 | 2W | 84 | -40 | 105 | 100 | DC/DC 21,6-26,4V, ±12V, 2W | Datasheet | https://www.mornsun-power.com/uploads/pdf/E_S-2WR2.pdf |  | , 21,6/±12
E2415S-2WR2 | MORNSUN |  | sch.SchLib | ES-2WR2 | pcb.pcblib | ES-2WR2 |  | DC/DC | 21.6 | 26.4 | ±15 | 67 | 2W | 84 | -40 | 105 | 100 | DC/DC 21,6-26,4V, ±15V, 2W | Datasheet | https://www.mornsun-power.com/uploads/pdf/E_S-2WR2.pdf |  | , 21,6/±15
F2405S-2WR2 | MORNSUN |  | sch.SchLib | FS-2WR2 | pcb.pcblib | FS-2WR2 |  | DC/DC | 21.6 | 26.4 | 5 | 400 | 2W | 80 | -40 | 105 | 220 | DC/DC 21,6-26,4V, 5V, 2W | Datasheet | https://www.mornsun-power.com/uploads/pdf/E_S-2WR2.pdf |  | , 21,6/5
F2409S-2WR2 | MORNSUN |  | sch.SchLib | FS-2WR2 | pcb.pcblib | FS-2WR2 |  | DC/DC | 21.6 | 26.4 | 9 | 222 | 2W | 86 | -40 | 105 | 220 | DC/DC 21,6-26,4V, 9V, 2W | Datasheet | https://www.mornsun-power.com/uploads/pdf/E_S-2WR2.pdf |  | , 21,6/9
F2412S-2WR2 | MORNSUN |  | sch.SchLib | FS-2WR2 | pcb.pcblib | FS-2WR2 |  | DC/DC | 21.6 | 26.4 | 12 | 167 | 2W | 84 | -40 | 105 | 220 | DC/DC 21,6-26,4V, 12V, 2W | Datasheet | https://www.mornsun-power.com/uploads/pdf/E_S-2WR2.pdf |  | , 21,6/12
F2415S-2WR2 | MORNSUN |  | sch.SchLib | FS-2WR2 | pcb.pcblib | FS-2WR2 |  | DC/DC | 21.6 | 26.4 | 15 | 133 | 2W | 86 | -40 | 105 | 220 | DC/DC 21,6-26,4V, 15V, 2W | Datasheet | https://www.mornsun-power.com/uploads/pdf/E_S-2WR2.pdf |  | , 21,6/15
F2418S-2WR2 | MORNSUN |  | sch.SchLib | FS-2WR2 | pcb.pcblib | FS-2WR2 |  | DC/DC | 21.6 | 26.4 | 18 | 111 | 2W | 86 | -40 | 105 | 220 | DC/DC 21,6-26,4V, 18V, 2W | Datasheet | https://www.mornsun-power.com/uploads/pdf/E_S-2WR2.pdf |  | , 21,6/18
F2424S-2WR2 | MORNSUN |  | sch.SchLib | FS-2WR2 | pcb.pcblib | FS-2WR2 |  | DC/DC | 21.6 | 26.4 | 24 | 83 | 2W | 86 | -40 | 105 | 220 | DC/DC 21,6-26,4V, 24V, 2W | Datasheet | https://www.mornsun-power.com/uploads/pdf/E_S-2WR2.pdf |  | , 21,6/24
A0503S-2WR2 | MORNSUN |  | sch.SchLib | AS-2WR2 | pcb.pcblib | AS-2WR2 |  | DC/DC | 4.5 | 5.5 | ±3.3 | 303 | 2W | 72 | -40 | 105 | 100 | DC/DC 4,5-5,5V, ±3.3V, 2W | Datasheet | https://www.mornsun-power.com/html/pdf/B1205S-2WR2.html |  | , 4,5/±3.3
A0505S-2WR2 | MORNSUN |  | sch.SchLib | AS-2WR2 | pcb.pcblib | AS-2WR2 |  | DC/DC | 4.5 | 5.5 | ±5 | 200 | 2W | 80 | -40 | 105 | 100 | DC/DC 4,5-5,5V, ±5V, 2W | Datasheet | https://www.mornsun-power.com/html/pdf/B1205S-2WR2.html |  | , 4,5/±5
A0509S-2WR2 | MORNSUN |  | sch.SchLib | AS-2WR2 | pcb.pcblib | AS-2WR2 |  | DC/DC | 4.5 | 5.5 | ±9 | 111 | 2W | 84 | -40 | 105 | 100 | DC/DC 4,5-5,5V, ±9V, 2W | Datasheet | https://www.mornsun-power.com/html/pdf/B1205S-2WR2.html |  | , 4,5/±9
A0512S-2WR2 | MORNSUN |  | sch.SchLib | AS-2WR2 | pcb.pcblib | AS-2WR2 |  | DC/DC | 4.5 | 5.5 | ±12 | 83 | 2W | 83 | -40 | 105 | 100 | DC/DC 4,5-5,5V, ±12V, 2W | Datasheet | https://www.mornsun-power.com/html/pdf/B1205S-2WR2.html |  | , 4,5/±12
A0515S-2WR2 | MORNSUN |  | sch.SchLib | AS-2WR2 | pcb.pcblib | AS-2WR2 |  | DC/DC | 4.5 | 5.5 | ±15 | 67 | 2W | 82 | -40 | 105 | 100 | DC/DC 4,5-5,5V, ±15V, 2W | Datasheet | https://www.mornsun-power.com/html/pdf/B1205S-2WR2.html |  | , 4,5/±15
A0524S-2WR2 | MORNSUN |  | sch.SchLib | AS-2WR2 | pcb.pcblib | AS-2WR2 |  | DC/DC | 4.5 | 5.5 | ±24 | 42 | 2W | 84 | -40 | 105 | 100 | DC/DC 4,5-5,5V, ±24V, 2W | Datasheet | https://www.mornsun-power.com/html/pdf/B1205S-2WR2.html |  | , 4,5/±24
B0503S-2WR2 | MORNSUN |  | sch.SchLib | BS-2WR2 | pcb.pcblib | BS-2WR2 |  | DC/DC | 4.5 | 5.5 | 3.3 | 400 | 2W | 79 | -40 | 105 | 220 | DC/DC 4,5-5,5V, 3,3V, 2W | Datasheet | https://www.mornsun-power.com/html/pdf/B1205S-2WR2.html |  | , 4,5/3,3
B0505S-2WR2 | MORNSUN |  | sch.SchLib | BS-2WR2 | pcb.pcblib | BS-2WR2 |  | DC/DC | 4.5 | 5.5 | 5 | 400 | 2W | 82 | -40 | 105 | 220 | DC/DC 4,5-5,5V, 5V, 2W | Datasheet | https://www.mornsun-power.com/html/pdf/B1205S-2WR2.html |  | , 4,5/5
B0509S-2WR2 | MORNSUN |  | sch.SchLib | BS-2WR2 | pcb.pcblib | BS-2WR2 |  | DC/DC | 4.5 | 5.5 | 9 | 222 | 2W | 82 | -40 | 105 | 220 | DC/DC 4,5-5,5V, 9V, 2W | Datasheet | https://www.mornsun-power.com/html/pdf/B1205S-2WR2.html |  | , 4,5/9
B0512S-2WR2 | MORNSUN |  | sch.SchLib | BS-2WR2 | pcb.pcblib | BS-2WR2 |  | DC/DC | 4.5 | 5.5 | 12 | 167 | 2W | 82 | -40 | 105 | 220 | DC/DC 4,5-5,5V, 12V, 2W | Datasheet | https://www.mornsun-power.com/html/pdf/B1205S-2WR2.html |  | , 4,5/12
B0515S-2WR2 | MORNSUN |  | sch.SchLib | BS-2WR2 | pcb.pcblib | BS-2WR2 |  | DC/DC | 4.5 | 5.5 | 15 | 133 | 2W | 83 | -40 | 105 | 220 | DC/DC 4,5-5,5V, 15V, 2W | Datasheet | https://www.mornsun-power.com/html/pdf/B1205S-2WR2.html |  | , 4,5/15
B0524S-2WR2 | MORNSUN |  | sch.SchLib | BS-2WR2 | pcb.pcblib | BS-2WR2 |  | DC/DC | 4.5 | 5.5 | 24 | 83 | 2W | 84 | -40 | 105 | 220 | DC/DC 4,5-5,5V, 24V, 2W | Datasheet | https://www.mornsun-power.com/html/pdf/B1205S-2WR2.html |  | , 4,5/24
A1205S-2WR2 | MORNSUN |  | sch.SchLib | AS-2WR2 | pcb.pcblib | AS-2WR2 |  | DC/DC | 10.8 | 13.2 | ±5 | 200 | 2W | 80 | -40 | 105 | 100 | DC/DC 10,8-13,2V, ±5V, 2W | Datasheet | https://www.mornsun-power.com/html/pdf/B1205S-2WR2.html |  | , 10,8/±5
A1209S-2WR2 | MORNSUN |  | sch.SchLib | AS-2WR2 | pcb.pcblib | AS-2WR2 |  | DC/DC | 10.8 | 13.2 | ±9 | 111 | 2W | 82 | -40 | 105 | 100 | DC/DC 10,8-13,2V, ±9V, 2W | Datasheet | https://www.mornsun-power.com/html/pdf/B1205S-2WR2.html |  | , 10,8/±9
A1212S-2WR2 | MORNSUN |  | sch.SchLib | AS-2WR2 | pcb.pcblib | AS-2WR2 |  | DC/DC | 10.8 | 13.2 | ±12 | 83 | 2W | 84 | -40 | 105 | 100 | DC/DC 10,8-13,2V, ±12V, 2W | Datasheet | https://www.mornsun-power.com/html/pdf/B1205S-2WR2.html |  | , 10,8/±12
A1215S-2WR2 | MORNSUN |  | sch.SchLib | AS-2WR2 | pcb.pcblib | AS-2WR2 |  | DC/DC | 10.8 | 13.2 | ±15 | 67 | 2W | 84 | -40 | 105 | 100 | DC/DC 10,8-13,2V, ±15V, 2W | Datasheet | https://www.mornsun-power.com/html/pdf/B1205S-2WR2.html |  | , 10,8/±15
B1205S-2WR2 | MORNSUN |  | sch.SchLib | BS-2WR2 | pcb.pcblib | BS-2WR2 |  | DC/DC | 10.8 | 13.2 | 5 | 400 | 2W | 82 | -40 | 105 | 220 | DC/DC 10,8-13,2V, 5V, 2W | Datasheet | https://www.mornsun-power.com/html/pdf/B1205S-2WR2.html |  | , 10,8/5
B1209S-2WR2 | MORNSUN |  | sch.SchLib | BS-2WR2 | pcb.pcblib | BS-2WR2 |  | DC/DC | 10.8 | 13.2 | 9 | 222 | 2W | 81 | -40 | 105 | 220 | DC/DC 10,8-13,2V, 9V, 2W | Datasheet | https://www.mornsun-power.com/html/pdf/B1205S-2WR2.html |  | , 10,8/9
B1212S-2WR2 | MORNSUN |  | sch.SchLib | BS-2WR2 | pcb.pcblib | BS-2WR2 |  | DC/DC | 10.8 | 13.2 | 12 | 167 | 2W | 84 | -40 | 105 | 220 | DC/DC 10,8-13,2V, 12V, 2W | Datasheet | https://www.mornsun-power.com/html/pdf/B1205S-2WR2.html |  | , 10,8/12
B1215S-2WR2 | MORNSUN |  | sch.SchLib | BS-2WR2 | pcb.pcblib | BS-2WR2 |  | DC/DC | 10.8 | 13.2 | 15 | 133 | 2W | 85 | -40 | 105 | 220 | DC/DC 10,8-13,2V, 15V, 2W | Datasheet | https://www.mornsun-power.com/html/pdf/B1205S-2WR2.html |  | , 10,8/15
B1224S-2WR2 | MORNSUN |  | sch.SchLib | BS-2WR2 | pcb.pcblib | BS-2WR2 |  | DC/DC | 10.8 | 13.2 | 24 | 83 | 2W | 86 | -40 | 105 | 220 | DC/DC 10,8-13,2V, 24V, 2W | Datasheet | https://www.mornsun-power.com/html/pdf/B1205S-2WR2.html |  | , 10,8/24
A1515S-2WR2 | MORNSUN |  | sch.SchLib | AS-2WR2 | pcb.pcblib | AS-2WR2 |  | DC/DC | 13.5 | 16.5 | ±15 | 67 | 2W | 81 | -40 | 105 | 100 | DC/DC 13,5-16,5V, ±15V, 2W | Datasheet | https://www.mornsun-power.com/html/pdf/B1205S-2WR2.html |  | , 13,5/±15
B1505S-2WR2 | MORNSUN |  | sch.SchLib | BS-2WR2 | pcb.pcblib | BS-2WR2 |  | DC/DC | 13.5 | 16.5 | 5 | 400 | 2W | 78 | -40 | 105 | 220 | DC/DC 13,5-16,5V, 5V, 2W | Datasheet | https://www.mornsun-power.com/html/pdf/B1205S-2WR2.html |  | , 13,5/5
A2405S-2WR2 | MORNSUN |  | sch.SchLib | AS-2WR2 | pcb.pcblib | AS-2WR2 |  | DC/DC | 21.6 | 26.4 | ±5 | 200 | 2W | 80 | -40 | 105 | 100 | DC/DC 21,6-26,4V, ±5V, 2W | Datasheet | https://www.mornsun-power.com/html/pdf/B1205S-2WR2.html |  | , 21,6/±5
A2409S-2WR2 | MORNSUN |  | sch.SchLib | AS-2WR2 | pcb.pcblib | AS-2WR2 |  | DC/DC | 21.6 | 26.4 | ±9 | 111 | 2W | 84 | -40 | 105 | 100 | DC/DC 21,6-26,4V, ±9V, 2W | Datasheet | https://www.mornsun-power.com/html/pdf/B1205S-2WR2.html |  | , 21,6/±9
A2412S-2WR2 | MORNSUN |  | sch.SchLib | AS-2WR2 | pcb.pcblib | AS-2WR2 |  | DC/DC | 21.6 | 26.4 | ±12 | 83 | 2W | 84 | -40 | 105 | 100 | DC/DC 21,6-26,4V, ±12V, 2W | Datasheet | https://www.mornsun-power.com/html/pdf/B1205S-2WR2.html |  | , 21,6/±12
A2415S-2WR2 | MORNSUN |  | sch.SchLib | AS-2WR2 | pcb.pcblib | AS-2WR2 |  | DC/DC | 21.6 | 26.4 | ±15 | 67 | 2W | 84 | -40 | 105 | 100 | DC/DC 21,6-26,4V, ±15V, 2W | Datasheet | https://www.mornsun-power.com/html/pdf/B1205S-2WR2.html |  | , 21,6/±15
B2405S-2WR2 | MORNSUN |  | sch.SchLib | BS-2WR2 | pcb.pcblib | BS-2WR2 |  | DC/DC | 21.6 | 26.4 | 5 | 400 | 2W | 80 | -40 | 105 | 220 | DC/DC 21,6-26,4V, 5V, 2W | Datasheet | https://www.mornsun-power.com/html/pdf/B1205S-2WR2.html |  | , 21,6/5
B2409S-2WR2 | MORNSUN |  | sch.SchLib | BS-2WR2 | pcb.pcblib | BS-2WR2 |  | DC/DC | 21.6 | 26.4 | 9 | 222 | 2W | 86 | -40 | 105 | 220 | DC/DC 21,6-26,4V, 9V, 2W | Datasheet | https://www.mornsun-power.com/html/pdf/B1205S-2WR2.html |  | , 21,6/9
B2412S-2WR2 | MORNSUN |  | sch.SchLib | BS-2WR2 | pcb.pcblib | BS-2WR2 |  | DC/DC | 21.6 | 26.4 | 12 | 167 | 2W | 84 | -40 | 105 | 220 | DC/DC 21,6-26,4V, 12V, 2W | Datasheet | https://www.mornsun-power.com/html/pdf/B1205S-2WR2.html |  | , 21,6/12
B2415S-2WR2 | MORNSUN |  | sch.SchLib | BS-2WR2 | pcb.pcblib | BS-2WR2 |  | DC/DC | 21.6 | 26.4 | 15 | 133 | 2W | 86 | -40 | 105 | 220 | DC/DC 21,6-26,4V, 15V, 2W | Datasheet | https://www.mornsun-power.com/html/pdf/B1205S-2WR2.html |  | , 21,6/15
B2424S-2WR2 | MORNSUN |  | sch.SchLib | BS-2WR2 | pcb.pcblib | BS-2WR2 |  | DC/DC | 21.6 | 26.4 | 24 | 83 | 2W | 86 | -40 | 105 | 220 | DC/DC 21,6-26,4V, 24V, 2W | Datasheet | https://www.mornsun-power.com/html/pdf/B1205S-2WR2.html |  | , 21,6/24
A2424S-2WR2 | MORNSUN |  | sch.SchLib | AS-2WR2 | pcb.pcblib | AS-2WR2 |  | DC/DC | 21.6 | 26.4 | 24 | 83 | 2W | 86 | -40 | 105 | 220 | DC/DC 21,6-26,4V, 24V, 2W | Datasheet | https://www.mornsun-power.com/html/pdf/B1205S-2WR2.html |  | , 21,6/24
UWF1205S-3WR3 | MORNSUN |  | sch.SchLib | UWES-3WR3 | pcb.pcblib | UWES-3WR3 | SIP7 | DC/DC | 4.5 | 36 | 5 | 300mA | 3W | 77 | -40 | 105 | 220 | DC/DC 4,5-36V, 5V, 3W | Datasheet |  |  | SIP7, 4,5/5
UWE1205S-3WR3 | MORNSUN |  | sch.SchLib | UWES-3WR3 | pcb.pcblib | UWES-3WR3 | SIP7 | DC/DC | 4.5 | 36 | 5 | 300mA | 3W | 77 | -40 | 105 | 220 | DC/DC 4,5-36V, 5V, 3W | Datasheet |  |  | SIP7, 4,5/5
SDM30-48S15 | Mean Well |  | sch.SchLib | SDM-30 | pcb.pcblib | SDM-30 |  | DC/DC | 36 | 72 | 15 | 2 | 30W | 85 | -25 | 85 | 1000 | DC/DC 36-72V, 15V, 30W | Datasheet | https://www.meanwell-web.com/content/files/pdfs/productPdfs/MW/SDM30/SDM30-spec.pdf |  | , 36/15
K7805-500R3 | MORNSUN |  | sch.SchLib | LDO-132 | pcb.pcblib | SIP3 | SIP3 | DC/DC | 36 |  | 5 | 0.5 | 2.5 | 90 | -40 | 85 | 22 | DC/DC 36-V, 5V, 2,5 | Datasheet | https://static.chipdip.ru/lib/503/DOC001503423.pdf |  | SIP3, 36/5
МДМ5-1И05НН | АЕДОН |  | sch.SchLib | UWES-3WR3 | pcb.pcblib | UWES-3WR3 | SIP7 | DC/DC | 5 | 5 | 5 |  |  |  | -40 | 105 |  | DC/DC 5-5V, 5V, | Datasheet |  | АНЖЕ.436630.001ТУ | SIP7, 5/5

## Relay
Part Number | Manufacturer | Library Path | Library Ref | Footprint Path | Footprint Ref | Vsw | Isw | Tsw | Ucoil | Rcoil | Tmin | Tmax | Description | ComponentLink1Description | ComponentLink1URL | Note
704V-R1A-H-050 | GRUNER | sch.SchLib | gruner704 | switch.PcbLib | gruner704v | 440 VAC | 40 A | 15 ms | 12 VDC | 50 R | -40 | 70 | GRUNER 440 VAC-40 A 12 VDC | Datasheet | http://www.gruner.de/ablage/med_00000030_1502372417_de704.pdf
704V-R1A-B-050 | GRUNER | sch.SchLib | gruner704 | switch.PcbLib | gruner704v | 440 VAC | 40 A | 15 ms | 12 VDC | 50 R | -40 | 70 | GRUNER 440 VAC-40 A 12 VDC | Datasheet | http://www.gruner.de/ablage/med_00000030_1502372417_de704.pdf
704V-R1A-H-011 | GRUNER | sch.SchLib | gruner704 | switch.PcbLib | gruner704v | 440 VAC | 40 A | 15 ms | 6 VDC | 11 R | -40 | 70 | GRUNER 440 VAC-40 A 6 VDC | Datasheet | http://www.gruner.de/ablage/med_00000030_1502372417_de704.pdf
704V-R1A-B-011 | GRUNER | sch.SchLib | gruner704 | switch.PcbLib | gruner704v | 440 VAC | 40 A | 15 ms | 6 VDC | 11 R | -40 | 70 | GRUNER 440 VAC-40 A 6 VDC | Datasheet | http://www.gruner.de/ablage/med_00000030_1502372417_de704.pdf
704V-R1A-H-180 | GRUNER | sch.SchLib | gruner704 | switch.PcbLib | gruner704v | 440 VAC | 40 A | 15 ms | 24 VDC | 180 R | -40 | 70 | GRUNER 440 VAC-40 A 24 VDC | Datasheet | http://www.gruner.de/ablage/med_00000030_1502372417_de704.pdf
704V-R1A-B-180 | GRUNER | sch.SchLib | gruner704 | switch.PcbLib | gruner704v | 440 VAC | 40 A | 15 ms | 24 VDC | 180 R | -40 | 70 | GRUNER 440 VAC-40 A 24 VDC | Datasheet | http://www.gruner.de/ablage/med_00000030_1502372417_de704.pdf
704V-R1A-H-800 | GRUNER | sch.SchLib | gruner704 | switch.PcbLib | gruner704v | 440 VAC | 40 A | 15 ms | 48 VDC | 800 R | -40 | 70 | GRUNER 440 VAC-40 A 48 VDC | Datasheet | http://www.gruner.de/ablage/med_00000030_1502372417_de704.pdf
704V-R1A-B-800 | GRUNER | sch.SchLib | gruner704 | switch.PcbLib | gruner704v | 440 VAC | 40 A | 15 ms | 48 VDC | 800 R | -40 | 70 | GRUNER 440 VAC-40 A 48 VDC | Datasheet | http://www.gruner.de/ablage/med_00000030_1502372417_de704.pdf
704VR-R1A-H-050 | GRUNER | sch.SchLib | gruner704 | switch.PcbLib | gruner704v | 440 VAC | 40 A | 15 ms | 12 VDC | 50 R | -40 | 70 | GRUNER 440 VAC-40 A 12 VDC | Datasheet | http://www.gruner.de/ablage/med_00000030_1502372417_de704.pdf
704VR-R1A-B-050 | GRUNER | sch.SchLib | gruner704 | switch.PcbLib | gruner704v | 440 VAC | 40 A | 15 ms | 12 VDC | 50 R | -40 | 70 | GRUNER 440 VAC-40 A 12 VDC | Datasheet | http://www.gruner.de/ablage/med_00000030_1502372417_de704.pdf
704VR-R1A-H-011 | GRUNER | sch.SchLib | gruner704 | switch.PcbLib | gruner704v | 440 VAC | 40 A | 15 ms | 6 VDC | 11 R | -40 | 70 | GRUNER 440 VAC-40 A 6 VDC | Datasheet | http://www.gruner.de/ablage/med_00000030_1502372417_de704.pdf
704VR-R1A-B-011 | GRUNER | sch.SchLib | gruner704 | switch.PcbLib | gruner704v | 440 VAC | 40 A | 15 ms | 6 VDC | 11 R | -40 | 70 | GRUNER 440 VAC-40 A 6 VDC | Datasheet | http://www.gruner.de/ablage/med_00000030_1502372417_de704.pdf
704VR-R1A-H-180 | GRUNER | sch.SchLib | gruner704 | switch.PcbLib | gruner704v | 440 VAC | 40 A | 15 ms | 24 VDC | 180 R | -40 | 70 | GRUNER 440 VAC-40 A 24 VDC | Datasheet | http://www.gruner.de/ablage/med_00000030_1502372417_de704.pdf
704VR-R1A-B-180 | GRUNER | sch.SchLib | gruner704 | switch.PcbLib | gruner704v | 440 VAC | 40 A | 15 ms | 24 VDC | 180 R | -40 | 70 | GRUNER 440 VAC-40 A 24 VDC | Datasheet | http://www.gruner.de/ablage/med_00000030_1502372417_de704.pdf
704VR-R1A-H-800 | GRUNER | sch.SchLib | gruner704 | switch.PcbLib | gruner704v | 440 VAC | 40 A | 15 ms | 48 VDC | 800 R | -40 | 70 | GRUNER 440 VAC-40 A 48 VDC | Datasheet | http://www.gruner.de/ablage/med_00000030_1502372417_de704.pdf
704VR-R1A-B-800 | GRUNER | sch.SchLib | gruner704 | switch.PcbLib | gruner704v | 440 VAC | 40 A | 15 ms | 48 VDC | 800 R | -40 | 70 | GRUNER 440 VAC-40 A 48 VDC | Datasheet | http://www.gruner.de/ablage/med_00000030_1502372417_de704.pdf
srd-05vdc-sl-c-v2 | SONGLE | sch.SchLib | srd-05vdc-sl-c | switch.PcbLib | srd-05vdc-sl-c-v2 | 250 VAC | 7 A | 5 ms | 5 VDC | 70 К | -25 | 70 | SONGLE 250 VAC-7 A 5VDC | Datasheet
PE014005 | Tyco Electronics Corporation | sch.SchLib | REL-TE-PE01(3) | switch.PcbLib | TE-PE01 | 250 VAC | 5 A | 8 ms | 5 VDC | 125 R | -40 | 85 | TE, 1C, 250VAC 5A, 5 VDC | Datasheet | https://sds.compel.ru/item-pdf/c360ed603ce857891b64376d711e3f58/pn/te~pe014012.pdf
PE014006 | Tyco Electronics Corporation | sch.SchLib | REL-TE-PE01(3) | switch.PcbLib | TE-PE01 | 250 VAC | 5 A | 8 ms | 6 VDC | 172 R | -40 | 85 | TE, 1C, 250VAC 5A, 6 VDC | Datasheet | https://sds.compel.ru/item-pdf/c360ed603ce857891b64376d711e3f58/pn/te~pe014012.pdf
PE014012 | Tyco Electronics Corporation | sch.SchLib | REL-TE-PE01(3) | switch.PcbLib | TE-PE01 | 250 VAC | 5 A | 8 ms | 12 VDC | 685 R | -40 | 85 | TE, 1C, 250VAC 5A, 12 VDC | Datasheet | https://sds.compel.ru/item-pdf/c360ed603ce857891b64376d711e3f58/pn/te~pe014012.pdf
PE014024 | Tyco Electronics Corporation | sch.SchLib | REL-TE-PE01(3) | switch.PcbLib | TE-PE01 | 250 VAC | 5 A | 8 ms | 24 VDC | 2725 R | -40 | 85 | TE, 1C, 250VAC 5A, 24 VDC | Datasheet | https://sds.compel.ru/item-pdf/c360ed603ce857891b64376d711e3f58/pn/te~pe014012.pdf
PE014048 | Tyco Electronics Corporation | sch.SchLib | REL-TE-PE01(3) | switch.PcbLib | TE-PE01 | 250 VAC | 5 A | 8 ms | 48 VDC | 10970 R | -40 | 85 | TE, 1C, 250VAC 5A, 48 VDC | Datasheet | https://sds.compel.ru/item-pdf/c360ed603ce857891b64376d711e3f58/pn/te~pe014012.pdf
PE015012 | Tyco Electronics Corporation | sch.SchLib | REL-TE-PE01(3) | switch.PcbLib | TE-PE01 | 250 VAC | 5 A | 8 ms | 12 VDC | 685 R | -40 | 85 | TE, 1C, 250VAC 5A, 12 VDC | Datasheet | https://sds.compel.ru/item-pdf/c360ed603ce857891b64376d711e3f58/pn/te~pe014012.pdf
PE015024 | Tyco Electronics Corporation | sch.SchLib | REL-TE-PE01(3) | switch.PcbLib | TE-PE01 | 250 VAC | 5 A | 8 ms | 24 VDC | 2725 R | -40 | 85 | TE, 1C, 250VAC 5A, 24 VDC | Datasheet | https://sds.compel.ru/item-pdf/c360ed603ce857891b64376d711e3f58/pn/te~pe014012.pdf
PE034005 | Tyco Electronics Corporation | sch.SchLib | REL-TE-PE01(3) | switch.PcbLib | TE-PE03 | 250 VAC | 5 A | 8 ms | 5 VDC | 125 R | -40 | 85 | TE, 1A, 250VAC 5A, 5 VDC | Datasheet | https://sds.compel.ru/item-pdf/c360ed603ce857891b64376d711e3f58/pn/te~pe014012.pdf
PE034006 | Tyco Electronics Corporation | sch.SchLib | REL-TE-PE01(3) | switch.PcbLib | TE-PE03 | 250 VAC | 5 A | 8 ms | 6 VDC | 172 R | -40 | 85 | TE, 1A, 250VAC 5A, 6 VDC | Datasheet | https://sds.compel.ru/item-pdf/c360ed603ce857891b64376d711e3f58/pn/te~pe014012.pdf
PE034012 | Tyco Electronics Corporation | sch.SchLib | REL-TE-PE01(3) | switch.PcbLib | TE-PE03 | 250 VAC | 5 A | 8 ms | 12 VDC | 685 R | -40 | 85 | TE, 1A, 250VAC 5A, 12 VDC | Datasheet | https://sds.compel.ru/item-pdf/c360ed603ce857891b64376d711e3f58/pn/te~pe014012.pdf
PE034024 | Tyco Electronics Corporation | sch.SchLib | REL-TE-PE01(3) | switch.PcbLib | TE-PE03 | 250 VAC | 5 A | 8 ms | 24 VDC | 2725 R | -40 | 85 | TE, 1A, 250VAC 5A, 24 VDC | Datasheet | https://sds.compel.ru/item-pdf/c360ed603ce857891b64376d711e3f58/pn/te~pe014012.pdf
PE034048 | Tyco Electronics Corporation | sch.SchLib | REL-TE-PE01(3) | switch.PcbLib | TE-PE03 | 250 VAC | 5 A | 8 ms | 48 VDC | 10970 R | -40 | 85 | TE, 1A, 250VAC 5A, 48 VDC | Datasheet | https://sds.compel.ru/item-pdf/c360ed603ce857891b64376d711e3f58/pn/te~pe014012.pdf
HFD27/003-S | HONGFA RELAY | sch.SchLib | HFD27 | switch.PcbLib | HFD27 | 125 VAC | 2A | 7 ms | 3 | 60 | -40 | 85 | TE, 1A, 250VAC 5A, 48 VDC | Datasheet | https://www.tme.eu/Document/c6c032a813dcfce4c3b54802f9ab1959/HFD27_en.pdf
HFD27/005-S | HONGFA RELAY | sch.SchLib | HFD27 | switch.PcbLib | HFD27 | 126 VAC | 2A | 8 ms | 5 | 167 | -40 | 85 | TE, 1A, 250VAC 5A, 48 VDC | Datasheet | https://www.tme.eu/Document/c6c032a813dcfce4c3b54802f9ab1959/HFD27_en.pdf
HFD27/006-S | HONGFA RELAY | sch.SchLib | HFD27 | switch.PcbLib | HFD27 | 127 VAC | 2A | 9 ms | 6 | 240 | -40 | 85 | TE, 1A, 250VAC 5A, 48 VDC | Datasheet | https://www.tme.eu/Document/c6c032a813dcfce4c3b54802f9ab1959/HFD27_en.pdf
HFD27/009-S | HONGFA RELAY | sch.SchLib | HFD27 | switch.PcbLib | HFD27 | 128 VAC | 2A | 10 ms | 9 | 540 | -40 | 85 | TE, 1A, 250VAC 5A, 48 VDC | Datasheet | https://www.tme.eu/Document/c6c032a813dcfce4c3b54802f9ab1959/HFD27_en.pdf
HFD27/012-S | HONGFA RELAY | sch.SchLib | HFD27 | switch.PcbLib | HFD27 | 129 VAC | 2A | 11 ms | 12 | 960 | -40 | 85 | TE, 1A, 250VAC 5A, 48 VDC | Datasheet | https://www.tme.eu/Document/c6c032a813dcfce4c3b54802f9ab1959/HFD27_en.pdf
HFD27/015-S | HONGFA RELAY | sch.SchLib | HFD27 | switch.PcbLib | HFD27 | 130 VAC | 2A | 12 ms | 15 | 1500 | -40 | 85 | TE, 1A, 250VAC 5A, 48 VDC | Datasheet | https://www.tme.eu/Document/c6c032a813dcfce4c3b54802f9ab1959/HFD27_en.pdf
HFD27/024-S | HONGFA RELAY | sch.SchLib | HFD27 | switch.PcbLib | HFD27 | 131 VAC | 2A | 13 ms | 24 | 3840 | -40 | 85 | TE, 1A, 250VAC 5A, 48 VDC | Datasheet | https://www.tme.eu/Document/c6c032a813dcfce4c3b54802f9ab1959/HFD27_en.pdf
HF3FD/012-ZST | Xiamen Hongfa Electroacoustic Co.Ltd | sch.SchLib | HF3FD | switch.PcbLib | HF3FD | 250VAC/30VDC | 10A |  | 12 |  |  |  |  | Datasheet
RT174012 | Tyco Electronics Corporation | sch.SchLib | HF3FD | switch.PcbLib | RELAY_RT1 | 250VAC/30VDC | 10A | 4 ms | 12 | 576 | -40 | 85 | TE, 1A, 250VAC 5A, 48 VDC | Datasheet | https://static.chipdip.ru/lib/245/DOC000245382.pdf
HFD4/5 | Xiamen Hongfa Electroacoustic Co.Ltd | sch.SchLib | HFD4 | switch.PcbLib | HFD4 | 250VAC/220VDC | 2A | 3 ms | 5 | 178 | -40 | 85 |  | Datasheet | https://static.chipdip.ru/lib/868/DOC003868651.pdf
HFD4/3 | Xiamen Hongfa Electroacoustic Co.Ltd | sch.SchLib | HFD4 | switch.PcbLib | HFD4 | 250VAC/220VDC | 2A | 3 ms | 3 | 64.3 | -40 | 85 |  | Datasheet | https://static.chipdip.ru/lib/868/DOC003868651.pdf

## Net
Part Number | Manufacturer | Alternative | Library Path | Library Ref | Footprint Path | Footprint Ref | Network | Category | Description | ComponentLink1Description | ComponentLink1URL | Note
SSP-CA-BK3231 |  |  | sch.SchLib | SSP-CA-BK3231 | pcb.pcblib | SSP-CA-BK3231 | BT | 2.0 | BT 2.0 | Datasheet
SARA-U201-63B-02 | U-blox |  | sch.SchLib | SARA-XX | pcb.pcblib | SARA-XX | 2G, 3G |  | 2G, 3G | Datasheet | https://www.u-blox.com/en/product/sara-u2-series#tab-documentation-resources
SARA-U201-04B-00 | U-blox |  | sch.SchLib | SARA-XX | pcb.pcblib | SARA-XX | 2G, 3G |  | 2G, 3G | Datasheet | https://www.u-blox.com/en/product/sara-u2-series#tab-documentation-resources
SARA-U201-03X-00 | U-blox |  | sch.SchLib | SARA-XX | pcb.pcblib | SARA-XX | 2G, 3G |  | 2G, 3G | Datasheet | https://www.u-blox.com/en/product/sara-u2-series#tab-documentation-resources
SARA-U201-04X-00 | U-blox |  | sch.SchLib | SARA-XX | pcb.pcblib | SARA-XX | 2G, 3G |  | 2G, 3G | Datasheet | https://www.u-blox.com/en/product/sara-u2-series#tab-documentation-resources
SARA-R410M-02B-01 | U-blox |  | sch.SchLib | SARA-XX | pcb.pcblib | SARA-XX | LTE | M1 bands 2, 3, 4, 5, 8, 12, 13, 20, 25 , 28 | LTE M1 bands 2, 3, 4, 5, 8, 12, 13, 20, 25 , 28 | Datasheet | https://www.u-blox.com/en/product/sara-r4-series#tab-documentation-resources
SARA-R410M-52B-01 | U-blox |  | sch.SchLib | SARA-XX | pcb.pcblib | SARA-XX | LTE | M1 bands 2, 4, 5, 12, 13 | LTE M1 bands 2, 4, 5, 12, 13 | Datasheet | https://www.u-blox.com/en/product/sara-r4-series#tab-documentation-resources
SARA-R412M-02B-03 | U-blox |  | sch.SchLib | SARA-XX | pcb.pcblib | SARA-XX | 2G, LTE | M1/NB1 bands 2, 3, 4, 5, 8, 12, 13, 20 | 2G, LTE M1/NB1 bands 2, 3, 4, 5, 8, 12, 13, 20 | Datasheet | https://www.u-blox.com/en/product/sara-r4-series#tab-documentation-resources
SARA-N410-02B-00 | U-blox |  | sch.SchLib | SARA-XX | pcb.pcblib | SARA-XX | LTE | NB1 bands 2, 3, 4, 5, 8, 12, 13, 28 | LTE NB1 bands 2, 3, 4, 5, 8, 12, 13, 28 | Datasheet | https://www.u-blox.com/en/product/sara-r4-series#tab-documentation-resources
NINA-W151-00B-00 | U-blox |  | sch.SchLib | NINA-W15X | pcb.pcblib | NINA-W151 | BT, WIFI | b/g/n | BT, WIFI b/g/n | Datasheet | https://www.u-blox.com/en/product/nina-w15-series#tab-documentation-resources
NINA-W151-00B-01 | U-blox |  | sch.SchLib | NINA-W15X | pcb.pcblib | NINA-W151 | BT, WIFI | b/g/n | BT, WIFI b/g/n | Datasheet | https://www.u-blox.com/en/product/nina-w15-series#tab-documentation-resources
NINA-W151-02B-00 | U-blox |  | sch.SchLib | NINA-W15X | pcb.pcblib | NINA-W151 | BT, WIFI | b/g/n | BT, WIFI b/g/n | Datasheet | https://www.u-blox.com/en/product/nina-w15-series#tab-documentation-resources
MBee-868-2.0-SMA-PLS12 | СМК |  | sch.SchLib | MBEE2.1 | pcb.pcblib | MBEE2.0-PLS | 6LoWPAN, SimpliciTI | 868 MHz | 6LoWPAN, SimpliciTI 868 MHz | Datasheet | https://sds.compel.ru/item-pdf/e94fed6b8abf07196f7deaaa5b055183/pf/_smk~mbee-868.pdf
ESP32-SOLO-1 | ESPRES |  | sch.SchLib | ESP32 | pcb.pcblib | ESP32-SOLO | Wi-fi, Bloutooth | 2,4 GHz | Wi-fi, Bloutooth 2,4 GHz | Datasheet | https://www.espressif.com/sites/default/files/documentation/esp32-solo-1_datasheet_en.pdf
SIM800C | SIMCom |  | sch.SchLib | SIM800C | pcb.pcblib | SIM800C | GSM/GPRS |  | GSM/GPRS | Datasheet | http://mt-system.ru/sites/default/files/documents/sim800c_spec_v1504_rus_0.pdf
SARA-R510S-01B-00 | U-blox | SARA-R500S-01B-00 | sch.SchLib | SARA-XX | pcb.pcblib | SARA-XX | 5G | LTE Cat M1, LTE Cat NB2 | 5G LTE Cat M1, LTE Cat NB2 | Datasheet | https://www.u-blox.com/en/docs/UBX-19016638

## Other
Part Number | Library Path | Library Ref | Footprint Path | Footprint Ref | Description | Component Type | Note
Test point | sch.SchLib | TestPoint | connector.pcblib | TEST | Test point | Standard (No BOM)

## SPK
Part Number | Manufacturer | Alternative | Library Path | Library Ref | Footprint Path | Footprint Ref | Package | Freq | R | SPL | Voltage | Tmin | Tmax | Description | ComponentLink1Description | ComponentLink1URL | Note
12mmBuzzer |  |  | sch.SchLib | XTAL | audio.PcbLib | PBUZZER12 | ∅12 mm | [6 empty] | 12mmBuzzer, ∅12 mm, , dB, | Datasheet
HPA24AX | JL World |  | sch.SchLib | PIEZO | audio.PcbLib | HPA24AX | ∅23,5x9,5mm | 3400 Hz |  | 90 | 3 ~ 16V |  |  | HPA24AX, ∅23,5x9,5mm, 3400 Hz, 90dB, 3 ~ 16V | Datasheet
CMI-1265-88-SMT-TR | CUI Devices |  | sch.SchLib | PIEZO | audio.PcbLib | CMI-1265-88-SMT | 12.8x12.8x6.5mm | 2400 Hz |  | 88 | 4 ~ 7V | -40 | 85 | CMI-1265-88-SMT-TR, 12.8x12.8x6.5mm, 2400 Hz, 88dB, 4 ~ 7V | Datasheet | https://www.cuidevices.com/product/resource/cmi-1265-88-smt-tr.pdf
AR01232MS-SC12-WP-R |  |  | sch.SchLib | SPK |  |  | 10.5x6x2.8mm | 300-7000 Hz | 32R | 117 |  |  |  | AR01232MS-SC12-WP-R, 10.5x6x2.8mm, 300-7000 Hz, 117dB, | Datasheet | https://www.puiaudio.com/media/SpecSheet/AR01232MS-SC12-WP-R.pdf
PKLCS1212E4001-R1 | Murata |  | sch.SchLib | PIEZO | audio.PcbLib | PKLCS1212E4001 | 12x12x3mm | 4000 Hz |  | 75 | 3 ~ 25V | -30 | 80 | PKLCS1212E4001-R1, 12x12x3mm, 4000 Hz, 75dB, 3 ~ 25V | Datasheet | https://sds.compel.ru/item-pdf/cacd4a56fe3b594fe8951c1673212e6b/pn/mur~pklcs1212e4001-r1.pdf

## LEDs
Part Number | Manufacturer | Alternative | Library Path | Library Ref | Footprint Path | Footprint Ref | Package | Color | Voltage | Current | View Angle | Luminous intensity | Tmin | Tmax | Description | ComponentLink1Description | ComponentLink1URL | Component Note | TU | Note
LEDRAD2.54 |  |  | sch.SchLib | LED | optic.pcblib | LEDRAD2.54 | Ø3 mm | Generic | [6 empty] | Generic Ø3 mm | Datasheet | * | Ø3 mm, Generic
FYLS-1210 EGW | Foryard |  | sch.SchLib | LedDual | optic.pcblib | FYLS-1210 | SMD 1210 | Green/Red | [7 empty] | Datasheet | http://cp.literature.agilent.com/litweb/pdf/5988-2709EN.pdf | 1210, Green/Red
L-57EGW | Kingbright |  | sch.SchLib | LED-BI | rus.PcbLib | LEDRAD2.54 | Ø5 mm | Green/Red | 2.2V | 20mA |  | 20 мкд |  |  | L-57EGW | Datasheet | https://www.rapidonline.com/pdf/55-0172.pdf | Ø5 mm, Green/Red
FYLS-0805SRC | Foryard |  | sch.SchLib | LED | optic.pcblib | LED0805 | SMD 0805 | Red | 1,7V | 20mA |  | 15mcd |  |  | SMD 0805 Red 20mA 15mcd | Datasheet |  | 0805, Red
FYLS-0805BUGC | Foryard |  | sch.SchLib | LED | optic.pcblib | LED0805 | SMD 0805 | Green | 2V | 20mA |  | 40mcd |  |  | SMD 0805 Green 20mA 40mcd | Datasheet |  | 0805, Green
FYLS-0805UYC | Foryard |  | sch.SchLib | LED | optic.pcblib | LED0805 | SMD 0805 | Yellow | 1,9V | 20mA |  | 60mcd |  |  | SMD 0805 Yellow 20mA 60mcd | Datasheet |  | 0805, Yellow
FYLS-0805BUBC | Foryard |  | sch.SchLib | LED | optic.pcblib | LED0805 | SMD 0805 | Blue | 3.2V | 20mA |  | 120mcd |  |  | SMD 0805 Blue 20mA 120mcd | Datasheet | https://sds.compel.ru/item-pdf/af57fc3221a5baec3bd2f6bc6f3289b6/ps/foryard~fyls-0805bubc.pdf | 0805, Blue
FYLS-0805BUWC | Foryard |  | sch.SchLib | LED | optic.pcblib | LED0805 | SMD 0805 | White | 3.2V | 20mA |  | 210mcd |  |  | SMD 0805 White 20mA 210mcd | Datasheet | https://sds.compel.ru/item-pdf/c8531b4bd95bb75c90e11239f91d266c/pn/foryard~fyls-0805buwc.pdf | 0805, White
FYLS-0603UGC | Foryard | LTST-C191KGKT Lite-On Inc | sch.SchLib | LED | optic.pcblib | LED0603 | SMD 0603 | Green | 2V | 30mA |  | 65mcd |  |  | SMD 0603 Green 30mA 65mcd | Datasheet | https://sds.compel.ru/item-pdf/bfcdb1ef531cd95dc93bcbdb85ab35c3/pn/foryard~fyls-0603ugc.pdf | 0603, Green
FYLS-0603URC | Foryard | LTST-C191KRKT Lite-On Inc | sch.SchLib | LED | optic.pcblib | LED0603 | SMD 0603 | Red | 2.1V | 30mA |  | 80mcd |  |  | SMD 0603 Red 30mA 80mcd | Datasheet | https://sds.compel.ru/item-pdf/af7b1cc2bbe1d373f48bd8c95fbe7607/pn/foryard~fyls-0603urc.pdf | 0603, Red
FYLS-0603UWC | Foryard | LTW-C191DS5 Lite-On Inc | sch.SchLib | LED | optic.pcblib | LED0603 | SMD 0603 | White | 2.8V | 25mA |  | 600mcd |  |  | SMD 0603 White 25mA 600mcd | Datasheet | https://sds.compel.ru/item-pdf/4d83802e544d59ea6a88e6cbc55b73e0/pn/foryard~fyls-0603uwc.pdf | 0603, White
FYLS-0603BUBC | Foryard | LTST-C191TBKT Lite-On Inc | sch.SchLib | LED | optic.pcblib | LED0603 | SMD 0603 | Blue | 3.2V | 20mA |  | 120mcd |  |  | SMD 0603 Blue 20mA 120mcd | Datasheet | https://sds.compel.ru/item-pdf/6708a294580fcfd06da98625da58006a/pn/foryard~fyls-0603bubc.pdf | 0603, Blue
DC10EGWA | Kingbright | XGURUGX10D SunLED, XGMDKVGX10D SunLED | sch.SchLib | DC-10EGWA | optic.pcblib | DC-10EGWA | 25x10.2x8 mm | Green/Red | 2,2V | 25mA |  | 9mcd |  |  | 10 SEG BAR Green/Red 25mA 9mcd | Datasheet | https://www.tme.eu/Document/ee3e6ec752a7316d528b38e1f6835bea/DC-10EGWA.pdf | 25x10.2x8 mm, Green/Red
KPT-1608SRC-PRV | Kingbright |  | sch.SchLib | LED | optic.pcblib | LED0603 | SMD 0603 | Red | 1,85V | 20mA |  | 30mcd |  |  | SMD 0603 Red 20mA 30mcd | Datasheet | https://sds.compel.ru/item-pdf/af7b1cc2bbe1d373f48bd8c95fbe7607/pn/foryard~fyls-0603urc.pdf | 0603, Red
XGURUGX10D | SunLED | DC10EGWA Kingbright | sch.SchLib | DC-10EGWA | optic.pcblib | DC-10EGWA | 25x10.2x8 mm | Green/Red | 2,2V | 25mA/30mA |  | 4mcd/2mcd |  |  | 10 SEG BAR Green/Red 25mA/30mA 4mcd/2mcd | Datasheet | https://www.tme.eu/Document/ee3e6ec752a7316d528b38e1f6835bea/DC-10EGWA.pdf | 25x10.2x8 mm, Green/Red
LTST-C191KGKT | Lite-On Inc | FYLS-0603UGC Foryard | sch.SchLib | LED | optic.pcblib | LED0603 | SMD 0603 | Green | 2V | 20mA |  | 35mcd |  |  | SMD 0603 Green 20mA 35mcd | Datasheet | https://optoelectronics.liteon.com/upload/download/DS22-2000-228/LTST-C191KGKT.PDF | 0603, Green
LTST-C191KRKT | Lite-On Inc | FYLS-0603URC Foryard | sch.SchLib | LED | optic.pcblib | LED0603 | SMD 0603 | Red | 2.1V | 20mA |  | 54mcd |  |  | SMD 0603 Red 20mA 54mcd | Datasheet | https://optoelectronics.liteon.com/upload/download/DS22-2000-223/LTST-C191KRKT.PDF | 0603, Red
LTST-C191TBKT | Lite-On Inc | FYLS-0603BUBC Foryard | sch.SchLib | LED | optic.pcblib | LED0603 | SMD 0603 | Blue | 2,8V | 20mA |  | 104mcd |  |  | SMD 0603 Blue 20mA 104mcd | Datasheet | https://optoelectronics.liteon.com/upload/download/DS22-2000-230/LTST-C191TBKT.pdf | 0603, Blue
LTW-C191DS5 | Lite-On Inc | FYLS-0603UWC Foryard | sch.SchLib | LED | optic.pcblib | LED0603 | SMD 0603 | White | 2.93V | 5mA |  | 126mcd |  |  | SMD 0603 White 5mA 126mcd | Datasheet | http://optoelectronics.liteon.com/upload/download/DS22-2006-062/LTW-C191DS5.PDF | 0603, White
BA56-12EWA | Kingbright |  | sch.SchLib | BA56-12EWA | optic.pcblib | BC56-12EWA | 37.6x19x8 mm | Red | 2,1V | 20mA |  |  |  |  | 37.6x19x8 mm Red 20mA | Datasheet | https://sds.compel.ru/item-pdf/c04a1e04d32a05ca940a4825ec0a81ff/pn/kgb~ba56-12ewa.pdf | 37.6x19x8 mm, Red
TO-2013BC-MRE | Taiwan Oasis Technology |  | sch.SchLib | LED | optic.pcblib | LED0805 | SMD 0805 | Red | 2.2V | 25mA |  | 190mcd |  |  | SMD 0805 Red 25mA 190mcd | Datasheet | https://www.oasistek.com/pdf/TO-2013BC-MRE_9202T033.pdf | SMD 0805, Red
12-22SURSYGC/S530-A3/E2/TR8 | EVERLIGHT Electronics Co., LTD |  | sch.SchLib | LED2-OA | optic.pcblib | LED0805-2-RA | LED0805 | Green/Red | 2V | 20mA |  | 54/28mcd |  |  | LED0805 Green/Red 20mA 54/28mcd | Datasheet | https://sds.compel.ru/item-pdf/b69781a57a432977ff31cde880d138c0/pn/evl~12-22sursygc-s530-a3-e2-tr8.pdf | LED0805, Green/Red
L-1154GT | Kingbright |  | sch.SchLib | LED | optic.pcblib | ledrad3mm | Ø3 mm | Green | 2.2V | 10mA | 60 | 40mcd | -40 | 85 | Ø3 mm Green 10mA 40mcd | Datasheet | https://static.chipdip.ru/lib/195/DOC000195138.pdf | Ø3 mm, Green
L-1154YD | Kingbright |  | sch.SchLib | LED | optic.pcblib | ledrad3mm | Ø3 mm | Yellow | 1,9V | 20mA | 60 | 15mcd | -40 | 85 | Ø3 mm Yellow 20mA 15mcd | Datasheet | https://static.chipdip.ru/lib/195/DOC000195377.pdf | Ø3 mm, Yellow
L-1154ID | Kingbright |  | sch.SchLib | LED | optic.pcblib | ledrad3mm | Ø3 mm | Red | 2V | 20mA | 60 | 25mcd | -40 | 85 | Ø3 mm Red 20mA 25mcd | Datasheet | https://static.chipdip.ru/lib/258/DOC000258627.pdf | Ø3 mm, Red
FYLS-0603UYC | Foryard |  | sch.SchLib | LED | optic.pcblib | LED0603 | SMD 0603 | Yellow | 2.2V | 30mA | 130 | 120mcd | -40 | 85 | SMD 0603 Yellow 30mA 120mcd | Datasheet | https://sds.compel.ru/item-pdf/28870900b52435ccefa7a66a371010f5/pn/foryard~fyls-0603uyc.pdf | SMD 0603, Yellow
ИПД169А9-К | АО "Протон" | FYLS-0805SRC | sch.SchLib | LED | optic.pcblib | LED0805 | SMD 0805 | Red | 2V | 20mA |  | 120mcd | -60 | 85 | SMD 0805 Red 20mA 120mcd | Datasheet | https://www.proton-orel.ru/files/products/svetoizluchaiushchie-diody-i-moduli/28-04-2022/indikator-ipd169.pdf | 0805, Red | АЕЯР.432220.765 ТУ
ИПД169А9-Ж | АО "Протон" | FYLS-0805UYC | sch.SchLib | LED | optic.pcblib | LED0805 | SMD 0805 | Yellow | 2V | 20mA |  | 150mcd | -60 | 85 | SMD 0805 Yellow 20mA 150mcd | Datasheet | https://www.proton-orel.ru/files/products/svetoizluchaiushchie-diody-i-moduli/28-04-2022/indikator-ipd169.pdf | 0805, Yellow | АЕЯР.432220.765 ТУ
ИПД169А9-Л | АО "Протон" | FYLS-0805BUGC | sch.SchLib | LED | optic.pcblib | LED0805 | SMD 0805 | Green | 2V | 20mA |  | 50mcd | -60 | 85 | SMD 0805 Green 20mA 50mcd | Datasheet | https://www.proton-orel.ru/files/products/svetoizluchaiushchie-diody-i-moduli/28-04-2022/indikator-ipd169.pdf | 0805, Green | АЕЯР.432220.765 ТУ
ИПД169Б9-Л | АО "Протон" | FYLS-0805BUGC | sch.SchLib | LED | optic.pcblib | LED0805 | SMD 0805 | Green | 2,8V | 20mA |  | 500mcd | -60 | 85 | SMD 0805 Green 20mA 500mcd | Datasheet | https://www.proton-orel.ru/files/products/svetoizluchaiushchie-diody-i-moduli/28-04-2022/indikator-ipd169.pdf | 0805, Green | АЕЯР.432220.765 ТУ
ИПД169А9-С | АО "Протон" | FYLS-0805BUBC | sch.SchLib | LED | optic.pcblib | LED0805 | SMD 0805 | Blue | 2,8V | 20mA |  | 80mcd | -60 | 85 | SMD 0805 Blue 20mA 80mcd | Datasheet | https://www.proton-orel.ru/files/products/svetoizluchaiushchie-diody-i-moduli/28-04-2022/indikator-ipd169.pdf | 0805, Blue | АЕЯР.432220.765 ТУ
ИПД169А9-Б | АО "Протон" | FYLS-0805BUWC | sch.SchLib | LED | optic.pcblib | LED0805 | SMD 0805 | White | 2,8V | 20mA |  | 500mcd | -60 | 85 | SMD 0805 White 20mA 500mcd | Datasheet | https://www.proton-orel.ru/files/products/svetoizluchaiushchie-diody-i-moduli/28-04-2022/indikator-ipd169.pdf | 0805, White | АЕЯР.432220.765 ТУ

## Mechanic
Part Number | Manufacturer | Alternative | Library Path | Library Ref | Footprint Path | Footprint Ref | Value | Flammability | Tmin | Tmax | Description | ComponentLink1Description | ComponentLink1URL | Component Note
80610881171 | 3M |  | mechanic.SchLib | tape | mechanic.PcbLib |  | Polyimide Tape |  |  | 155 | W 12,7 mm Polyimide | Link | https://www.3m.com/3M/en_US/company-us/all-3m-products/~/3M-Polyimide-Film-Electrical-Tape-1205/?N=5002385+4294907491&rt=d | Polyimide tape
17W08090 | Essentra Components |  | mechanic.SchLib | washer | mechanic.PcbLib | 17W08090 | Ø20.5xØ12.6x1.5 | UL94 V-2 |  |  | Natural Smooth Nylon Flat Washer - Inside Diameter 12.6 mm ¦ 0.495 in; 20.5 mm ¦ 0.809 in; Thickness 1.5 mm ¦ 0.059 in; Compatible Screw Sizes 5/8 | DRAWING | https://www.essentracomponents.com/en-us/component/skuAsset?mediaId=168690 | Washer
709441600 | Würth Elektronik |  | mechanic.SchLib | spacer | mechanic.PcbLib | 709441600 | 9.0 ±0.3 |  |  | 155 | Snap-on stop spacer |  |  | Board Supports
709441400 | Würth Elektronik |  | mechanic.SchLib | spacer | mechanic.PcbLib | 709441600 | 8.0 ±0.3 |  |  | 155 | Snap-on stop spacer |  |  | Board Supports
709441800 | Würth Elektronik |  | mechanic.SchLib | spacer | mechanic.PcbLib | 709441600 | 10.0 ±0.3 |  |  | 155 | Snap-on stop spacer |  |  | Board Supports
1-2577 | DowCorning |  | mechanic.SchLib | coating | mechanic.PcbLib | [5 empty] | coating |  |  | Coating
SI 5940 | LOCTITE |  | mechanic.SchLib | glue | mechanic.PcbLib | [5 empty] | glue |  |  | Glue
PCB |  |  | mechanic.SchLib | pcb | mechanic.PcbLib | [5 empty] | pcb |  |  | PCB
ER32/6/25-3C95 | Ferroxcube |  | mechanic.SchLib | ferrite | mechanic.PcbLib | ER32/6/25 |  |  |  |  | ER32/6/25-3C95 | Datasheet | http://ferrite.ru/warehouse/index.php?dispatch=attachments.getfile&attachment_id=36905 | Ferrite Core
3132-18-1-0500-001-1-TS | CNC Tech |  | mechanic.SchLib | wire | mechanic.PcbLib |  | 18 AWG | UL Style 3132 | -30 | 150 | 18 AWG Hook-Up Wire 34/0.0071" Black 300V 500.0' (152.4m) | Datasheet | http://www.cnctech.us/pdfs/3132-18-1-0500-008-1-TS.pdf | Wire
1-2620 | DowSIL | Cramolin ISOTEMP 200 | mechanic.SchLib | coating | mechanic.PcbLib | [5 empty] | coating |  |  | Coating
ISOTEMP 200 | Cramolin | DowSIL 1-2620 | mechanic.SchLib | coating | mechanic.PcbLib | [5 empty] | coating |  |  | Coating
SP-0006-002 |  |  | mechanic.SchLib | bus | mechanic.PcbLib | SP-0006-002 | 17x70 mm Ø9mm